## SMPDBK
NWS SIMPLE DAM BREAK EQUATION:
Your Small Dam
Qb = Qo + 3.1 Br(C/(Tf + C/H1/2))3,
WHERE,
Qb = BREACH FLOW + NON-BREACH FLOW (cfs)
Qo = NON-BREACH FLOW (cfs)
Br = FINAL AVERAGE BREACH WIDTH (ft, APPROX. 1H TO 5H)
C = 23.4*As/Br
As = RESERVOIR SURFACE AREA (ac) AT MAXIMUM POOL LEVEL
H = SELECTED FAILURE DEPTH (ft) ABOVE FINAL BREACH ELEVATION
Tf = TIME TO FAILURE (hrs, USE H/120 OR A MINIMUM OF 10 MIN)
INPUT VARIABLES:
|  | Qo = | 0 | cfs
|  | As = | 24.7 | ac
|  | H = | 11 | ft
Note: Must enter Data on Brwidth Worksheet as well
OUTPUT VARIABLES:
| SELECTED |  | TIME |  |  | MAXIMUM
| BREACH |  | OF |  |  | BREACH
| WIDTHS |  | FAILURE |  | COMPUTED | FLOW
| Br, [ft] |  | Tf, [hrs] |  | C VALUE | Qb,[cfs]
| 11 | [H] | 0.17 |  | 52.5436 | 1204.8615
| 16.5 | [1.5H] | 0.17 |  | 35.0291 | 1778.8139
| 22 | [2H] | 0.17 |  | 26.2718 | 2334.5743
| 27.5 | [2.5H] | 0.17 |  | 21.0175 | 2872.7122
| 33 | [3H] | 0.17 |  | 17.5145 | 3393.7773
| 38.5 | [3.5H] | 0.17 |  | 15.0125 | 3898.3005
| 44 | [4.0H] | 0.17 |  | 13.1359 | 4386.7943
| 55 | [5.0H] | 0.17 |  | 10.5087 | 5317.6581 | <SELECTED FLOW
| 42.8069 | Froelich Eq | 0.71461 |  | 13.502 | 2980.2704
| 42.8069 | Froelich Eq | 0.17 |  | ---- | 2642.9533 | = Volume / Failure time (Vs/Tf)
DEVELOPED BY BRUCE HARRINGTON, 9/92, REVISED 10/96

## BRWIDTH
BREACH PREDICTOR EQUATIONS
where,
b = average breach width (ft),
Tf = time of failure (hrs), only includes vertical erosion of dam
Ko = 0.7 for piping and 1.0 for overtopping failure
Vs = storage volume (ac-ft), and
H = height (ft) of water over breach bottom | [5 empty] | `
BREACH WIDTH & TIME OF FAILURE FOR
Your Small Dam
| INPUT VARIABLES: |  | OUTPUT PARAMETERS:
H = | 11 | ft | b = | 42.8069 | ft
Vs = | 156.09 | ac-ft | Tf = | 0.71461 | hrs
Ko = | 0.7
DEVELOPED BY BRUCE HARRINGTON, 9/92, REVISED 10/96
Recently some statistically derived predictors for average breach width (b) and time of failure (Tf ) have been developed by MacDonald and Langridge-Monopolis (1984) and Froelich (1987, 1995). From Froelich's work in which he used the properties of 63 breaches of dams ranging in height from 12 to 285 feet, with 6 dams greater than 100 feet, the following predictor equations were obtained: