## Sheet1
Dam Name: | Beaver Dam |  |  |  |  | Prepared by: | JTR
Location: | Baltimore, MD |  |  |  |  | Date: | 1966-06-06
Breach Scenario: | Brim Full
Height of Dam (ft): |  |  |  | 15
Breach Bottom Elevation: |  |  |  | 0
Height of water above breach bottom (ft): |  |  |  | 15
Reservoir Storage Volume at Failure (acre-feet): |  |  |  | 9
Reservoir Surface Area at Failure (acres): |  |  |  | 1.5
Failure Scenario: |  |  |  | Overtopping
Discharge through spillways at failure (Qo, cfs): |  |  |  | 65
Breach Parameters
Froelich (2008)
Avg. Breach Width (ft): |  | 24.1112 |  |  |  | Breach Side Slopes: |  | 1 | H:1V
Breach Bottom Width (ft): |  | 9.1112 |  |  |  | Ko Factor: |  | 1.3
Time of failure (hrs): |  | 0.12914
Froelich (1995)
Avg. Breach Width (ft): |  | 32.3823 |  |  |  | Breach Side Slopes: |  | 1.4 | H:1V
Breach Bottom Width (ft): |  | 11.3823 |  |  |  | Ko Factor: |  | 1
Time of failure (hrs): |  | 0.14096
MacDonald & Langridge-Monopolis (1984) |  |  |  | [For Piping Scenario Only when Storage Volume is less than 100 acre-feet]
Avg. Breach Width (ft): |  | 5.4601 |  |  |  | Breach Side Slopes: |  | 0.5 | H:1V
Breach Bottom Width (ft): |  | -2.0399 |  |  |  | Upstream Slopes: |  | 2.5 | H:1V
Time of failure (hrs): |  | 0.097323 |  |  |  | Downstream Slopes: |  | 2 | H:1V
|  | 9 | Storage less than 100 ac-ft |  |  | Crest Width (ft): |  | 15
|  |  | Wavg | 48.75 |  | Ver | 142.5959 | Bff | 135
VALUES USED FOR ANALYSIS (To be Entered by Engineer)
Avg. Breach Width (ft): |  | 32.4 |  |  |  | Breach Side Slopes: |  | 1.4 | H:1V
Breach Bottom Width (ft): |  | 11.4 |  |  |  | (based on on selected values)
Time of failure (hrs): |  | 0.25
|  | 5.4 | Check for: Time of Failure too long
129.6 | 24 | 0.25 | Check for: Time of Failure less than recommended minimum value
Notes:
- The average breach width cannot be wider than The width of The stream valley at The particular elevation.
- The check for time of failures are based on minimum reasonable value (based on MDE experience) and the maximum reasonable valuesbased on expected erosion rate (Von Thun & Gillette (1990)).
Note: This spreadsheet is provided for the convenience of the engineering community in the State of Maryland. All results should be verified as accurate by the user.
Dam Name: | Beaver Dam |  |  |  |  | Prepared by: | JTR
Location: | Baltimore, MD |  |  |  |  | Date: | 1966-06-06
Breach Scenario: | Brim Full
Peak Breach Discharge
National Weather Service Simple Dam Break Equation
Avg. Breach Width (ft) from previous sheet: |  |  |  | 32.4
Time of failure (hrs) from previous sheet: |  |  |  | 0.25
Height of water above breach bottom (ft): |  |  |  | 15
Reservoir Surface Area at Failure (acres): |  |  |  | 1.5
Discharge through spillways at failure (Qo, cfs): |  |  |  | 65
Qb = Peak breach discharge plus discharge through spillways (cfs)
Qo = Discharge through principal and emergency spillways with water surface at failure level
Br = Avg. Breach Width (ft), typically 1 to 5 times height of dam
As = Reservoir Surface Area at with water surface at failure level (acres)
H = Height of water above breach bottom (ft)
Tf = Time to failure (hrs)
C = 23.4*As/Br | [5 empty] | Breach Width |  | C | Qb (cfs)
[6 empty] | Factor | (feet)
[5 empty] | 1 | [H] | 15 | 2.34 | 1020.9696
[5 empty] | 1.5 | [1.5H] | 22.5 | 1.56 | 1016.9124
[5 empty] | 2 | [2H] | 30 | 1.17 | 950.1248
[5 empty] | 2.5 | [2.5H] | 37.5 | 0.936 | 867.0258
[5 empty] | 3 | [3H] | 45 | 0.78 | 784.7595
[5 empty] | 3.5 | [3.5H] | 52.5 | 0.66857 | 709.3187
[5 empty] | 4 | [4.0H] | 60 | 0.585 | 642.2937
[5 empty] | 4.5 | [4.5H] | 67.5 | 0.52 | 583.5473
[5 empty] | 5 | [5.0H] | 75 | 0.468 | 532.3164
[6 empty] | Peak Breach Discharge: |  | 1020.9696 | cfs
Note: This spreadsheet is provided for the convenience of the engineering community in the State of Maryland. All results should be verified as accurate by the user.
Overtopping
Piping