## SWM Credit Calculator
Nutrient Trading Credit Calculator for Urban Stormwater Management Practices
Version: 5/2/19
Maryland Department of the Environment - Water and Sciences Administration
About the Calculator
1. This calculator estimates the pollutant load reductions for stormwater management (SWM) projects intended for sale on the nutrient trading market.
2. Please populate the blue cells in this worksheet with applicable project data. The calculator will subsequently generate the TN, TP, and TSS load reduction credit for the project. Once finished, email this spreadsheet along with other supporting documentation as defined here: https://mde.maryland.gov/programs/Water/WQT/Pages/index.aspx to MD's nutrient trading administrator as mde.wqtrading@maryland.gov.
3. Loads are calculated in this spreadsheet using Chesapeake Bay Phase 6 watershed model No Action (No BMP) scenario loading rates and delivery factors, as well as Chesapeake Bay Program approved runoff reduction curves/efficiencies for SWM facilities.
BASIC PROJECT INFORMATION
Populate blue cells below with basic project information
Project Name
County
Address
Lat (XX.XXXXXX)
Long (-XX.XXXXXX)
WATERSHED INFORMATION
Populate blue cells below with information regarding Chesapeake Bay model geography. To determine the applicable geography, locate your project on MDE's interactive webmap at <<mde.state.md.us>>. Locate your project site and identify the segment-shed and land-river segment it is located in.
Segment-shed
Land-River Segment
PROJECT LOAD REDUCTIONS
Populate the blue cells below in the pre and post restoration load estimate tables with project data to generate credit. Total drainage area in the pre and post scenarios should not change, though the breakdown between impervious and pervious drainage area can change.
Pre-Restoration Load Estimate
Drainage Area (Acres) |  | SWM |  |  | EOS Load (lbs/yr) |  |  | DEL Load (lbs/yr)
Impervious | Pervious | Type* | Pe | Code | TN | TP | TSS | TN | TP | TSS
|  |  |  | - | #N/A | #N/A | #N/A | #N/A | #N/A | #N/A
If the following scenario applies, please populate the additional blue cells below to finish calculating the pre-restoration load: the credit generating project consists of retrofitting an existing SWM facility and at the same time altering the facility's drainage area to capture additional area. If this scenario does not apply, leave the blue cells below blank.
Drainage Area (Acres) |  | SWM |  |  | EOS Load (lbs/yr) |  |  | DEL Load (lbs/yr)
Impervious | Pervious | Type* | Pe | Code | TN | TP | TSS | TN | TP | TSS
|  |  |  | - | #N/A | #N/A | #N/A | #N/A | #N/A | #N/A
Total Pre-Restoration Loads
[5 empty] | EOS Load (lbs/yr) |  |  | DEL Load (lbs/yr)
[5 empty] | TN | TP | TSS | TN | TP | TSS
[5 empty] | #N/A | #N/A | #N/A | #N/A | #N/A | #N/A
Post-Restoration Load Estimate
Drainage Area (Acres) |  | SWM |  |  | EOS Load (lbs/yr) |  |  | DEL (lbs/yr)
Impervious | Pervious | Type | Pe | Code | TN | TP | TSS | TN | TP | TSS
|  |  |  | - | #N/A | #N/A | #N/A | #N/A | #N/A | #N/A
EOSCredit (lbs/yr)
TN | TP | TSS
#N/A | #N/A | #N/A
DEL Credit (lbs/yr)
TN | TP | TSS
#N/A | #N/A | #N/A
Note: *If you need further assistance determining whether a constructed SWM facility is an RR or ST practice, please consult MDE's Stormwater Design Manual at http://www.mde.state.md.us/programs/Water/StormwaterManagementProgram/Pages/stormwater_design.aspx, or MDE's "Accounting for Stormwater Wasteload Allocations and Impervious Acres Treated" document at http://www.mde.state.md.us/programs/Water/StormwaterManagementProgram/Documents/NPDES%20MS4%20Guidance%20August%2018%202014.pdf).

## SWM Type
Code | Description
None | No SWM
RR | Runoff Reduction Practice
ST | Stormwater Treatment Practice
Dry | Dry Detention Pond or Hydrodynamic Structure (does not meet post 2000 WQv or CPv requirements)
Dry Extended | Extended Dry Detention Pond (does not meet post 2000 WQv or CPv requirements)

## Pe
Pe
0
0.25
0.5
0.75
1
1.25
1.5
1.75
2
2.25
2.5

## TN Efficiency
Code | % Reduction
None-0 | 0%
Dry-0 | 5%
Dry Extended-0 | 20%
RR-0.25 | 32%
RR-0.5 | 44%
RR-0.75 | 52%
RR-1 | 57%
RR-1.25 | 60%
RR-1.5 | 64%
RR-1.75 | 66%
RR-2 | 69%
RR-2.25 | 71%
RR-2.5 | 72%
ST-0.25 | 19%
ST-0.5 | 26%
ST-0.75 | 30%
ST-1 | 33%
ST-1.25 | 35%
ST-1.5 | 37%
ST-1.75 | 39%
ST-2 | 40%
ST-2.25 | 41%
ST-2.5 | 42%

## TP Efficiency
Code | % Reduction
None-0 | 0%
Dry-0 | 10%
Dry Extended-0 | 20%
RR-0.25 | 38%
RR-0.5 | 52%
RR-0.75 | 60%
RR-1 | 66%
RR-1.25 | 70%
RR-1.5 | 74%
RR-1.75 | 77%
RR-2 | 80%
RR-2.25 | 82%
RR-2.5 | 85%
ST-0.25 | 29%
ST-0.5 | 41%
ST-0.75 | 47%
ST-1 | 52%
ST-1.25 | 55%
ST-1.5 | 58%
ST-1.75 | 61%
ST-2 | 63%
ST-2.25 | 65%
ST-2.5 | 66%

## TSS Efficiency
Code | % Reduction
None-0 | 0%
Dry-0 | 10%
Dry Extended-0 | 60%
RR-0.25 | 40%
RR-0.5 | 56%
RR-0.75 | 64%
RR-1 | 70%
RR-1.25 | 76%
RR-1.5 | 80%
RR-1.75 | 83%
RR-2 | 86%
RR-2.25 | 88%
RR-2.5 | 90%
ST-0.25 | 37%
ST-0.5 | 52%
ST-0.75 | 60%
ST-1 | 66%
ST-1.25 | 71%
ST-1.5 | 74%
ST-1.75 | 77%
ST-2 | 80%
ST-2.25 | 83%
ST-2.5 | 85%

## Segment-sheds
Segment-shed | Segmented-shed Name
ANATF_DC | Anacostia River Tidal Fresh DC
ANATF_MD | Anacostia River Tidal Fresh Maryland
BACOH | Back River Oligohaline
BIGMH | Big Annemessex River Mesohaline
BOHOH | Bohemia River Oligohaline
BSHOH | Bush River Oligohaline
C&DOH_DE | C&D Canal Oligohaline Delaware
C&DOH_MD | C&D Canal Oligohaline Maryland
CB1TF | Northern Chesapeake Bay Tidal Fresh
CB2OH | Northern Chesapeake Bay Oligohaline
CB3MH | Upper Chesapeake Bay Mesohaline
CB4MH | Middle Chesapeake Bay Mesohaline
CB5MH_MD | Lower Chesapeake Bay Mesohaline Maryland
CHOMH1 | Choptank River Mesohaline mouth 1
CHOMH2 | Choptank River Mesohaline 2
CHOOH | Choptank River Oligohaline
CHOTF | Upper Choptank River Tidal Fresh
CHSMH | Lower Chester River Mesohaline
CHSOH | Middle Chester River Oligohaline
CHSTF | Upper Chester River Tidal Fresh
EASMH | Eastern Bay Mesohaline
ELKOH | Elk River Oligohaline
FSBMH | Fishing Bay Mesohaline
GUNOH | Gunpowder River Oligohaline
HNGMH | Honga River Mesohaline
LCHMH | Little Choptank River Mesohaline
MAGMH | Magothy River Mesohaline
MANMH | Manokin River Mesohaline
MATTF | Mattawoman Creek Tidal Fresh
MIDOH | Middle River Oligohaline
NANMH | Lower Nanticoke River Mesohaline
NANOH | Upper Nanticoke River Oligohaline
NANTF_DE | Upper Nanticoke River Tidal Fresh Delaware
NANTF_MD | Upper Nanticoke River Tidal Fresh Maryland
NORTF | North East River Tidal Fresh
PATMH | Patapsco River Mesohaline
PAXMH | Lower Patuxent River Mesohaline
PAXOH | Middle Patuxent River Oligohaline
PAXTF | Upper Patuxent River Tidal Fresh
PISTF | Piscataway Creek tidal Fresh
POCMH_MD | Lower Pocomoke River Mesohaline Maryland
POCOH_MD | Middle Pocomoke River Oligohaline Maryland
POCOH_VA | Middle Pocomoke River Oligohaline Virginia
POCTF | Upper Pocomoke River Tidal Fresh
POTMH_MD | Lower Potomac River Mesohaline Maryland
POTOH1_MD | Lower Potomac River Oligohaline Maryland
POTOH2_MD | Port Tobacco River Oligohaline Maryland
POTOH3_MD | Nanjemoy Creek Oligohaline Maryland
POTTF_DC | Upper Potomac River Tidal Fresh DC
POTTF_MD | Upper Potomac River Tidal Fresh Maryland
RHDMH | Rhode River Mesohaline
SASOH | Sassafras River Oligohaline
SEVMH | Severn River Mesohaline
SOUMH | South River Mesohaline
TANMH_MD | Tangier Sound Mesohaline Maryland
WBRTF | Western Branch Patuxent River Tidal Fresh
WICMH | Wicomico River Mesohaline
WSTMH | West River Mesohaline

## Land-River Segments
Land-River Segment
N24001PU1_3100_3690
N24001PU2_3140_3680
N24001PU2_3180_3370
N24001PU2_3370_4020
N24001PU1_3580_3780
N24001PU3_3680_3890
N24001PU4_3780_3930
N24001PU1_3850_4190
N24001PU6_3870_3690
N24001PU0_3871_3690
N24001PU4_3890_3990
N24001PU5_3930_4170
N24001PU1_3940_3970
N24001PU4_3970_3890
N24001PU4_3990_3780
N24001PU6_4020_3870
N24001PU5_4170_4020
N24001PU4_4440_3970
N24003WL0_4390_0000
N24003WL0_4391_0000
N24003WL0_4392_0000
N24003WL0_4420_0000
N24003WL0_4421_0000
N24003WL0_4422_0000
N24003WL0_4423_0000
N24003WL0_4600_0000
N24003WL0_4601_0000
N24003WL0_4602_0000
N24003WL0_4603_0000
N24003WL0_4770_0000
N24003WL0_4771_0000
N24003WL0_4772_0000
N24003WM0_3961_0000
N24003WM0_3962_0000
N24003WM0_3963_0000
N24003WM3_4060_0001
N24003XL3_4710_0000
N24003XL3_4711_0000
N24003XL3_4712_0000
N24003XL3_4713_0000
N24003XL3_4950_0000
N24003XU2_4270_4650
N24003XU2_4480_4650
N24003XU3_4650_0001
N24003WM0_3966_0000
N24003WL0_4393_0000
N24003WL0_4394_0000
N24003WL0_4424_0000
N24003WL0_4425_0000
N24005SL2_2910_3060
N24005WM0_3650_0001
N24005WM1_3660_3910
N24005WM0_3740_0001
N24005WM0_3741_0000
N24005WM3_3880_4060
N24005WM0_3881_3880
N24005WM1_3910_0001
N24005WM0_3964_0000
N24005WM3_4060_0001
N24005WU2_3020_3320
N24005WU0_3021_3020
N24005WU2_3320_3480
N24005WU1_3350_3490
N24005WU3_3480_3481
N24005WU3_3481_0001
N24005WU1_3482_0001
N24005WU1_3490_3480
N24005WU0_3670_0001
N24005WU0_3671_0000
N24005WU0_3820_0000
N24005WU0_3541_0000
N24005WU0_3542_0000
N24005WU0_3540_0000
N24005WU0_3821_0000
N24005WM0_3742_0000
N24005WM0_3744_0000
N24005WM0_3965_0000
N24005WM0_3743_0000
N24005WM0_3745_0000
N24510WM0_3650_0001
N24510WM0_3740_0001
N24510WM0_3741_0000
N24510WM1_3910_0001
N24510WM0_3960_0000
N24510WM0_3961_0000
N24510WM0_3962_0000
N24510WM0_3964_0000
N24510WM3_4060_0001
N24009XL0_5320_0001
N24009XL0_5341_0000
N24009XL0_5342_0000
N24009XL0_5343_0000
N24009XL0_5345_0000
N24009XL0_5346_0000
N24009WL0_4772_0000
N24009WL0_4920_0000
N24009WL0_4921_0000
N24009WL0_4922_0000
N24009WL0_4925_0000
N24009XL3_4713_0000
N24009XL3_4950_0000
N24009XL3_4951_0000
N24009XL3_4952_0000
N24009XL0_4954_0000
N24009XL0_5348_0000
N24009XL0_5350_0000
N24009WL0_4923_0000
N24011EL2_4590_0001
N24011EL0_4591_0000
N24011EL2_4630_0000
N24011EM2_3980_0001
N24011EM2_4100_0001
N24011EM2_4101_0000
N24011EM3_4320_0000
N24011EM3_4321_0000
N24011EM0_4322_0000
N24011EM0_4323_0000
N24011EM0_4324_0000
N24011EM3_4325_0000
N24011EM4_4740_0000
N24011EM0_4327_0000
N24013PM2_2860_3040
N24013PM3_3040_3340
N24013PM1_3120_3400
N24013PM2_3400_3340
N24013PM1_3450_3400
N24013PM1_3710_4040
N24013SL3_2460_2430
N24013SL0_2831_2830
N24013WM3_3880_4060
N24013WM0_3881_3880
N24013WM1_3882_3880
N24013WU0_3021_3020
N24013WU1_3350_3490
N24015EU1_2650_0001
N24015EU1_2810_0001
N24015EU0_2940_0000
N24015EU0_2941_0000
N24015EU1_2980_0000
N24015EU1_2981_0000
N24015EU1_2982_0000
N24015EU1_2983_0000
N24015EU1_2984_0000
N24015EU0_2985_0000
N24015EU0_3050_0000
N24015EU0_3200_0000
N24015EU0_3202_0000
N24015EU0_3203_0000
N24015EU0_3300_0000
N24015EU0_3360_0000
N24015EU0_3361_0000
N24015EU0_3362_0000
N24015EU0_3363_0000
N24015SL2_2480_0001
N24015SL9_2720_0001
N24015SL9_2970_0000
N24015SL9_2971_0000
N24015EU0_3301_0000
N24015EU0_3131_0000
N24015EU0_3010_0000
N24015EU0_3130_0000
N24015EU0_3302_0000
N24015EU0_3201_0000
N24015EU0_3364_0000
N24017PL2_5800_0000
N24017PL0_5860_0000
N24017XL0_5340_0000
N24017PL1_5230_0001
N24017PL0_5290_0000
N24017PL2_5300_5630
N24017PL0_5440_0000
N24017PL0_5450_0000
N24017PL0_5510_0001
N24017PL0_5530_5710
N24017PL0_5580_0000
N24017PL0_5581_0000
N24017PL0_5582_0000
N24017PL0_5583_0000
N24017PL0_5584_0000
N24017PL0_5585_0000
N24017PL2_5630_0001
N24017PL0_5670_0000
N24017PL0_5671_0000
N24017PL0_5710_0001
N24017PL0_5720_0001
N24017PL0_5790_0000
N24017PL0_5930_0000
N24017PL0_5791_0000
N24017PL0_5391_0000
N24017PL0_5392_0000
N24017PL0_5390_0000
N24019EL0_4591_0000
N24019EL0_4592_0000
N24019EL0_4593_0000
N24019EL2_4630_0000
N24019EL1_5150_0001
N24019EL0_5151_0000
N24019EL0_5280_0000
N24019EL0_5281_0000
N24019EL0_5283_0000
N24019EM0_4322_0000
N24019EM0_4880_0000
N24019EM0_4881_0000
N24019EM0_4883_0000
N24019EM0_4884_0000
N24019EM0_4885_0000
N24019EM0_4886_0000
N24019EM0_5261_0000
N24019EM0_4888_0000
N24019EM0_4889_0000
N24019EM0_4890_0000
N24019EM0_4887_0000
N24019EM0_4891_0000
N24019EL0_4892_0000
N24019EL0_5590_0000
N24019EL0_5262_0000
N24019EL0_5284_0000
N24019EL0_5285_0000
N24019EL0_5282_0000
N24019EL0_4598_0000
N24019EL2_4634_0000
N24019EL0_5890_0000
N24019EL0_5766_0000
N24019EM0_5263_0000
N24019EM0_5260_0000
H24021PM3_3040_3340
H24021PM4_3340_3341
H24021PM1_3510_4000
N24021PM2_2860_3040
N24021PM3_3040_3340
N24021PM4_3340_3341
N24021PM4_3341_4040
N24021PM2_3400_3340
N24021PM1_3450_3400
N24021PM1_3510_4000
N24021PM1_3710_4040
N24021PM1_4000_4290
N24021PM4_4040_4410
N24021PM7_4150_4290
N24021PM7_4200_4410
N24021PM7_4290_4200
N24021PM7_4410_4620
N24021PM1_3711_3710
H24023PU3_4450_4440
H24023PU2_4720_4750
N24023PU1_3850_4190
N24023PU1_3940_3970
N24023PU1_4190_4300
N24023PU1_4300_4440
N24023PU3_4450_4440
N24023PU2_4720_4750
N24023PU2_4750_4450
N24023PU3_4451_4450
N24025WU0_3162_0000
N24025WU1_3240_3331
N24025WU0_3250_0001
N24025WU0_3251_0000
N24025SL9_2720_0001
N24025SL0_2721_2720
N24025SL2_2750_2720
N24025SL2_2910_3060
N24025SL9_2970_0000
N24025SL9_2971_0000
N24025SL2_3060_0001
N24025WU2_3020_3320
N24025WU0_3160_0000
N24025WU0_3161_0000
N24025WU0_3253_0000
N24025WU1_3330_0001
N24025WU1_3331_3330
N24025WU1_3482_0001
N24025WU0_3163_0000
N24025WU0_3164_0000
N24025WU0_3252_0000
N24025WU0_3255_0000
N24025WU0_3254_0000
N24025WU0_3540_0000
N24027WM3_3880_4060
N24027WM1_3882_3880
N24027WM3_4060_0001
N24027XU2_4070_4330
N24027XU0_4092_4090
N24027XU0_4091_4270
N24027XU0_4130_4070
N24027XU2_4270_4650
N24027XU2_4330_4480
N24027XU2_4480_4650
N24027XU0_4090_4270
N24029EU0_3360_0000
N24029EU0_3361_0000
N24029EU0_3362_0000
N24029EU0_3363_0000
N24029EU2_3520_0001
N24029EU0_3570_0000
N24029EU0_3571_0000
N24029EU0_3572_0000
N24029EU0_3573_0000
N24029EU0_3700_0000
N24029EU0_3720_0000
N24029EU0_3724_0000
N24029EU0_3725_0000
N24029EU0_4010_0000
N24029EU0_4011_0000
N24029EU0_4012_0000
N24029EU0_4013_0000
N24029EU0_4014_0000
N24029EU0_4015_0000
N24029EU0_4122_0000
N24029EU0_4016_0000
N24029EU0_4120_0000
N24029EU0_4123_0000
N24029EU0_4125_0000
N24029EU0_3726_3724
N24031PL1_4460_4780
N24031PL0_4510_0001
N24031PL1_4540_0001
N24031PL1_4780_0001
N24031PM4_4040_4410
N24031PM1_4252_4250
N24031PM7_4410_4620
N24031PM1_4500_4580
N24031PM7_4580_4820
N24031PM7_4620_4580
N24031PM0_4640_4820
N24031XU2_4070_4330
N24031XU0_4130_4070
N24031XU2_4330_4480
N24031PM7_4820_0001
N24031PM1_4251_4250
N24031PM1_4250_4500
N24033PL0_4510_0001
N24033PL1_4540_0001
N24033PL2_4810_0000
N24033XL0_5340_0000
N24033PL1_5230_0001
N24033PL0_5290_0000
N24033PL2_5300_5630
N24033PL0_4961_0000
N24033PL1_5060_0000
N24033PL1_5061_0000
N24033PL0_5070_0001
N24033XL1_4690_0001
N24033XL1_4691_0000
N24033XL3_4710_0000
N24033XL3_4711_0000
N24033XL3_4712_0000
N24033XL3_4713_0000
N24033XL3_4950_0000
N24033XL3_4951_0000
N24033XL3_4952_0000
N24033XU2_4330_4480
N24033XU2_4480_4650
N24033XU3_4650_0001
N24033PL0_5390_0000
N24033PL7_4980_0000
N24033PL7_4960_0000
N24033PL2_4811_0000
N24035EM2_3980_0001
N24035EM2_4100_0001
N24035EM2_4101_0000
N24035EU2_3520_0001
N24035EU0_3700_0000
N24035EU0_3720_0000
N24035EU0_3721_0000
N24035EU0_3722_0000
N24035EU0_3830_0001
N24035EU0_4030_0000
N24035EU0_4122_0000
N24035EU0_4121_0000
N24035EU0_4260_0000
N24035EU0_4470_0000
N24035EU0_4471_0000
N24035EU0_4472_0000
N24035EU0_4473_0000
N24035EU0_4474_0000
N24035EU0_4475_0000
N24035EU0_4491_0000
N24035EU0_4610_0000
N24035EU0_4120_0000
N24035EU0_4124_0000
N24035EU0_4490_0000
N24035EU0_4872_0000
N24039EL1_5570_0001
N24039EL0_5761_0000
N24039EL0_5762_0000
N24039EL0_5763_0000
N24039EL0_5891_0000
N24039EL0_5892_0000
N24039EL0_5893_0000
N24039EL1_6000_0001
N24039EL0_6001_0000
N24039EL0_6002_0000
N24039EL0_6003_0000
N24039EL0_6011_0000
N24039EL0_5765_0000
N24039EL0_5894_0000
N24039EL0_6010_0000
N24039EL0_6004_0000
N24039EL3_5970_0000
N24039EL0_5890_0000
N24039EL3_5974_0000
N24039EL3_5971_0000
N24037PL0_5830_0001
N24037PL1_5910_0001
N24037XL0_4956_0000
N24037XL0_5340_0000
N24037XL0_5344_0000
N24037PL0_5510_0001
N24037PL0_5670_0000
N24037PL0_5671_0000
N24037PL0_5672_0000
N24037PL0_5750_0001
N24037PL0_5950_0000
N24037PL0_5951_0000
N24037PL0_5952_0000
N24037PL0_5960_0000
N24037PL0_5961_0000
N24037PL0_5962_0000
N24037PL0_5980_0000
N24037PL0_5981_0000
N24037PL0_5982_0000
N24037PL0_5983_0000
N24037PL0_6020_0000
N24037PL0_6060_0000
N24037PL0_6110_0000
N24037WL0_4924_0000
N24037WL0_5880_0000
N24037WL0_5881_0000
N24037XL0_4953_0000
N24037XL0_4955_0000
N24037XL0_5347_0000
N24037XL0_5349_0000
N24041EM2_4101_0000
N24041EM0_4324_0000
N24041EM4_4740_0000
N24041EM0_4870_0000
N24041EM0_4871_0000
N24041EM0_4875_0000
N24041EM0_4874_0000
N24041EM0_4882_0000
N24041EU0_4470_0000
N24041EU0_4474_0000
N24041EU0_4475_0000
N24041EU0_4700_0000
N24041EU0_4873_0000
N24041EM0_4551_0000
N24041EU0_4550_0000
N24041EM0_4876_0000
N24043PM7_4150_4290
N24043PU3_2510_3290
N24043PU2_2840_3080
N24043PU0_3000_3090
N24043PU1_3030_3440
N24043PU2_3080_3640
N24043PU2_3090_4050
N24043PU1_3100_3690
N24043PU3_3290_3390
N24043PU3_3390_3730
N24043PU6_3440_3590
N24043PU6_3530_3440
N24043PU6_3590_3640
N24043PU6_3600_3602
N24043PU0_3601_3602
N24043PU6_3602_3730
N24043PU6_3610_3530
N24043PU0_3611_3530
N24043PU6_3640_3600
N24043PU6_3690_3610
N24043PU6_3730_3750
N24043PU6_3750_3752
N24043PU0_3751_3752
N24043PU6_3752_4080
N24043PU2_4050_4180
N24043PU6_4080_4180
N24043PU6_4180_4150
N24045EL0_4593_0000
N24045EL0_4594_0000
N24045EL0_4595_0000
N24045EL0_4596_0000
N24045EL2_4630_0000
N24045EL0_4633_0000
N24045EL0_5040_0000
N24045EL2_5110_5270
N24045EL2_5272_5270
N24045EL0_5400_0001
N24045EL1_5430_0001
N24045EL1_5570_0001
N24045EL0_5761_0000
N24045EL0_5762_0000
N24045EL0_5764_0000
N24045EL0_4598_0000
N24045EL2_4634_0000
N24045EL0_4597_0000
N24045EL2_5270_0001
N24045EL0_5760_0000
N24045EL0_5767_0001
N24047EL2_5110_5270
N24047EL2_5270_0001
N24047EL0_5271_0000
N24047EL1_5430_0001
N24047EL1_5570_0001
N24047EL1_5660_0000
N24047EL3_5870_0000
N24047EL3_5972_0000
N24047EL3_5970_0000
N24047EL3_5971_0000

## TN DFs
Land-River Segment | TN DF
H24021PM1_3510_4000 | 0.65077
H24021PM3_3040_3340 | 0.5462
H24021PM4_3340_3341 | 0.55254
H24023PU2_4720_4750 | 0.80242
H24023PU3_4451_4450 | 0.77126
N24001PU0_3871_3690 | 0.59253
N24001PU1_3100_3690 | 0.62961
N24001PU1_3580_3780 | 0.64378
N24001PU1_3850_4190 | 0.81424
N24001PU1_3940_3970 | 0.5454
N24001PU2_3140_3680 | 0.9367
N24001PU2_3180_3370 | 0.56394
N24001PU2_3370_4020 | 0.65759
N24001PU3_3680_3890 | 0.75222
N24001PU4_3780_3930 | 0.77846
N24001PU4_3890_3990 | 0.92146
N24001PU4_3970_3890 | 0.77619
N24001PU4_3990_3780 | 0.94405
N24001PU4_4440_3970 | 0.87453
N24001PU5_3930_4170 | 0.68921
N24001PU5_4170_4020 | 0.77981
N24001PU6_3870_3690 | 0.8306
N24001PU6_4020_3870 | 0.69587
N24003WL0_4390_0000 | 0.93917
N24003WL0_4391_0000 | 1
N24003WL0_4392_0000 | 1
N24003WL0_4393_0000 | 1
N24003WL0_4394_0000 | 1
N24003WL0_4420_0000 | 0.78325
N24003WL0_4421_0000 | 0.95445
N24003WL0_4422_0000 | 1
N24003WL0_4423_0000 | 1
N24003WL0_4424_0000 | 1
N24003WL0_4425_0000 | 1
N24003WL0_4600_0000 | 0.85942
N24003WL0_4601_0000 | 1
N24003WL0_4602_0000 | 0.96362
N24003WL0_4603_0000 | 1
N24003WL0_4770_0000 | 1
N24003WL0_4771_0000 | 0.80719
N24003WL0_4772_0000 | 0.91525
N24003WM0_3961_0000 | 0.91963
N24003WM0_3962_0000 | 1
N24003WM0_3963_0000 | 1
N24003WM0_3966_0000 | 1
N24003WM3_4060_0001 | 0.65901
N24003XL3_4710_0000 | 0.82735
N24003XL3_4711_0000 | 0.84244
N24003XL3_4712_0000 | 0.85608
N24003XL3_4713_0000 | 0.78476
N24003XL3_4950_0000 | 0.71626
N24003XU2_4270_4650 | 0.76241
N24003XU2_4480_4650 | 0.74042
N24003XU3_4650_0001 | 0.79879
N24005SL2_2910_3060 | 0.95431
N24005WM0_3650_0001 | 0.72024
N24005WM0_3740_0001 | 0.39173
N24005WM0_3741_0000 | 0.81971
N24005WM0_3742_0000 | 1
N24005WM0_3743_0000 | 1
N24005WM0_3744_0000 | 1
N24005WM0_3745_0000 | 0.79964
N24005WM0_3881_3880 | 0
N24005WM0_3964_0000 | 1
N24005WM0_3965_0000 | 1
N24005WM1_3660_3910 | 0.46025
N24005WM1_3910_0001 | 0.53868
N24005WM3_3880_4060 | 0.54116
N24005WM3_4060_0001 | 0.62805
N24005WU0_3021_3020 | 0.13945
N24005WU0_3540_0000 | 1
N24005WU0_3541_0000 | 1
N24005WU0_3542_0000 | 1
N24005WU0_3670_0001 | 0.27579
N24005WU0_3671_0000 | 0.91161
N24005WU0_3820_0000 | 1
N24005WU0_3821_0000 | 1
N24005WU1_3350_3490 | 0.31262
N24005WU1_3482_0001 | 0.69632
N24005WU1_3490_3480 | 0.31123
N24005WU2_3020_3320 | 0.392
N24005WU2_3320_3480 | 0.40907
N24005WU3_3480_3481 | 0.43907
N24005WU3_3481_0001 | 0.81319
N24009WL0_4772_0000 | 0.90394
N24009WL0_4920_0000 | 1
N24009WL0_4921_0000 | 1
N24009WL0_4922_0000 | 1
N24009WL0_4923_0000 | 1
N24009WL0_4925_0000 | 1
N24009XL0_4954_0000 | 0.82442
N24009XL0_5320_0001 | 0.75944
N24009XL0_5341_0000 | 0.87146
N24009XL0_5342_0000 | 0.79807
N24009XL0_5343_0000 | 1
N24009XL0_5345_0000 | 1
N24009XL0_5346_0000 | 1
N24009XL0_5348_0000 | 1
N24009XL0_5350_0000 | 0.80445
N24009XL3_4713_0000 | 0.84237
N24009XL3_4950_0000 | 0.78428
N24009XL3_4951_0000 | 0.79423
N24009XL3_4952_0000 | 0.88303
N24011EL0_4591_0000 | 0.89701
N24011EL2_4590_0001 | 0.46948
N24011EL2_4630_0000 | 0.83352
N24011EM0_4322_0000 | 0.91707
N24011EM0_4323_0000 | 0.84564
N24011EM0_4324_0000 | 0.90247
N24011EM0_4327_0000 | 0.8245
N24011EM2_3980_0001 | 0.42949
N24011EM2_4100_0001 | 0.48201
N24011EM2_4101_0000 | 0.90688
N24011EM3_4320_0000 | 0.87656
N24011EM3_4321_0000 | 0.91553
N24011EM3_4325_0000 | 0.90561
N24011EM4_4740_0000 | 1
N24013PM1_3120_3400 | 0.73486
N24013PM1_3450_3400 | 0.74403
N24013PM1_3711_3710 | 0.54975
N24013PM2_2860_3040 | 0.74172
N24013PM2_3400_3340 | 0.85909
N24013PM3_3040_3340 | 0.65875
N24013SL0_2831_2830 | 0.17931
N24013SL3_2460_2430 | 0.3294
N24013WM0_3881_3880 | 0
N24013WM1_3882_3880 | 0.45969
N24013WM3_3880_4060 | 0.61927
N24013WU0_3021_3020 | 0.13892
N24013WU1_3350_3490 | 0.32179
N24015EU0_2940_0000 | 0.89284
N24015EU0_2941_0000 | 0.86648
N24015EU0_2985_0000 | 0.79342
N24015EU0_3010_0000 | 0.94483
N24015EU0_3050_0000 | 1
N24015EU0_3130_0000 | 1
N24015EU0_3131_0000 | 1
N24015EU0_3200_0000 | 0.90245
N24015EU0_3201_0000 | 0.91545
N24015EU0_3202_0000 | 1
N24015EU0_3203_0000 | 1
N24015EU0_3300_0000 | 0.79665
N24015EU0_3301_0000 | 1
N24015EU0_3302_0000 | 1
N24015EU0_3360_0000 | 1
N24015EU0_3361_0000 | 0.90135
N24015EU0_3362_0000 | 1
N24015EU0_3363_0000 | 1
N24015EU0_3364_0000 | 1
N24015EU1_2650_0001 | 1
N24015EU1_2810_0001 | 0.85971
N24015EU1_2980_0000 | 0.78552
N24015EU1_2981_0000 | 0.79854
N24015EU1_2982_0000 | 0.90824
N24015EU1_2983_0000 | 0.87534
N24015EU1_2984_0000 | 1
N24015SL2_2480_0001 | 0.86164
N24015SL9_2720_0001 | 0.7881
N24015SL9_2970_0000 | 1
N24015SL9_2971_0000 | 0.92859
N24017PL0_5290_0000 | 1
N24017PL0_5390_0000 | 1
N24017PL0_5391_0000 | 1
N24017PL0_5392_0000 | 1
N24017PL0_5440_0000 | 0.75213
N24017PL0_5450_0000 | 0.66606
N24017PL0_5510_0001 | 0.46639
N24017PL0_5530_5710 | 0.76797
N24017PL0_5580_0000 | 1
N24017PL0_5581_0000 | 1
N24017PL0_5582_0000 | 0.66177
N24017PL0_5583_0000 | 0.72578
N24017PL0_5584_0000 | 1
N24017PL0_5585_0000 | 0.89919
N24017PL0_5670_0000 | 1
N24017PL0_5671_0000 | 1
N24017PL0_5710_0001 | 0.81089
N24017PL0_5720_0001 | 0.46422
N24017PL0_5790_0000 | 1
N24017PL0_5791_0000 | 1
N24017PL0_5860_0000 | 1
N24017PL0_5930_0000 | 1
N24017PL1_5230_0001 | 0.5039
N24017PL2_5300_5630 | 0.56884
N24017PL2_5630_0001 | 0.67249
N24017PL2_5800_0000 | 0.79722
N24017XL0_5340_0000 | 0.78213
N24019EL0_4591_0000 | 0.91544
N24019EL0_4592_0000 | 0.82254
N24019EL0_4593_0000 | 0.90587
N24019EL0_4598_0000 | 1
N24019EL0_4892_0000 | 1
N24019EL0_5151_0000 | 0.62082
N24019EL0_5262_0000 | 1
N24019EL0_5280_0000 | 0.84444
N24019EL0_5281_0000 | 0.96441
N24019EL0_5282_0000 | 1
N24019EL0_5283_0000 | 1
N24019EL0_5284_0000 | 1
N24019EL0_5285_0000 | 1
N24019EL0_5590_0000 | 1
N24019EL0_5766_0000 | 1
N24019EL0_5890_0000 | 1
N24019EL1_5150_0001 | 0.57685
N24019EL2_4630_0000 | 0.87029
N24019EL2_4634_0000 | 0.83923
N24019EM0_4322_0000 | 0.93002
N24019EM0_4880_0000 | 1
N24019EM0_4881_0000 | 1
N24019EM0_4883_0000 | 1
N24019EM0_4884_0000 | 1
N24019EM0_4885_0000 | 1
N24019EM0_4886_0000 | 0.73507
N24019EM0_4887_0000 | 1
N24019EM0_4888_0000 | 1
N24019EM0_4889_0000 | 1
N24019EM0_4890_0000 | 0.97617
N24019EM0_4891_0000 | 1
N24019EM0_5260_0000 | 1
N24019EM0_5261_0000 | 1
N24019EM0_5263_0000 | 1
N24021PM1_3450_3400 | 0.71781
N24021PM1_3510_4000 | 0.66244
N24021PM1_3710_4040 | 0.77017
N24021PM1_3711_3710 | 0.62788
N24021PM1_4000_4290 | 0.76751
N24021PM2_2860_3040 | 0.81285
N24021PM2_3400_3340 | 0.85943
N24021PM3_3040_3340 | 0.67869
N24021PM4_3340_3341 | 0.73435
N24021PM4_3341_4040 | 0.76349
N24021PM4_4040_4410 | 0.7499
N24021PM7_4150_4290 | 0.85761
N24021PM7_4200_4410 | 0.80389
N24021PM7_4290_4200 | 0.92379
N24021PM7_4410_4620 | 0.73508
N24023PU1_3850_4190 | 0.66811
N24023PU1_3940_3970 | 0.53062
N24023PU1_4190_4300 | 0.69164
N24023PU1_4300_4440 | 0.77453
N24023PU2_4720_4750 | 0.84191
N24023PU2_4750_4451 | 0.87237
N24023PU3_4450_4440 | 0.78417
N24023PU3_4451_4450 | 0.77007
N24025SL0_2721_2720 | 0.73364
N24025SL2_2750_2720 | 0.77365
N24025SL2_2910_3060 | 0.92871
N24025SL2_3060_0001 | 0.93654
N24025SL9_2720_0001 | 0.79157
N24025SL9_2970_0000 | 1
N24025SL9_2971_0000 | 0.99865
N24025WU0_3160_0000 | 0.72407
N24025WU0_3161_0000 | 0.93678
N24025WU0_3162_0000 | 1
N24025WU0_3163_0000 | 0.87527
N24025WU0_3164_0000 | 1
N24025WU0_3250_0001 | 0.55139
N24025WU0_3251_0000 | 1
N24025WU0_3252_0000 | 1
N24025WU0_3253_0000 | 0.84429
N24025WU0_3254_0000 | 0.91943
N24025WU0_3255_0000 | 1
N24025WU0_3540_0000 | 0.99729
N24025WU1_3240_3331 | 0.7623
N24025WU1_3330_0001 | 0.81009
N24025WU1_3331_3330 | 0.82385
N24025WU1_3482_0001 | 0.7088
N24025WU2_3020_3320 | 0.39105
N24027WM1_3882_3880 | 0.5109
N24027WM3_3880_4060 | 0.54935
N24027WM3_4060_0001 | 0.60211
N24027XU0_4090_4270 | 0.72627
N24027XU0_4091_4270 | 0.70909
N24027XU0_4092_4090 | 0.19471
N24027XU0_4130_4070 | 0.11984
N24027XU2_4070_4330 | 0.13846
N24027XU2_4270_4650 | 0.74606
N24027XU2_4330_4480 | 0.29944
N24027XU2_4480_4650 | 0.77406
N24029EU0_3360_0000 | 1
N24029EU0_3361_0000 | 0.85869
N24029EU0_3362_0000 | 0.91554
N24029EU0_3363_0000 | 1
N24029EU0_3570_0000 | 1
N24029EU0_3571_0000 | 1
N24029EU0_3572_0000 | 0.86082
N24029EU0_3573_0000 | 1
N24029EU0_3700_0000 | 1
N24029EU0_3720_0000 | 0.89873
N24029EU0_3724_0000 | 0.86357
N24029EU0_3725_0000 | 0.87188
N24029EU0_3726_0001 | 0.42398
N24029EU0_4010_0000 | 0.87792
N24029EU0_4011_0000 | 1
N24029EU0_4012_0000 | 0.92132
N24029EU0_4013_0000 | 1
N24029EU0_4014_0000 | 1
N24029EU0_4015_0000 | 1
N24029EU0_4016_0000 | 1
N24029EU0_4120_0000 | 1
N24029EU0_4122_0000 | 1
N24029EU0_4123_0000 | 1
N24029EU0_4125_0000 | 1
N24029EU2_3520_0001 | 0.51677
N24031PL0_4510_0001 | 0.67858
N24031PL1_4460_4780 | 0.66439
N24031PL1_4540_0001 | 0.83773
N24031PL1_4780_0001 | 0.9139
N24031PM0_4640_4820 | 0.17488
N24031PM1_4250_4500 | 0.75008
N24031PM1_4251_4250 | 0.68401
N24031PM1_4252_4250 | 0.67465
N24031PM1_4500_4580 | 0.7499
N24031PM4_4040_4410 | 0.64796
N24031PM7_4410_4620 | 0.78589
N24031PM7_4580_4820 | 0.76547
N24031PM7_4620_4580 | 0.73833
N24031PM7_4820_0001 | 0.87335
N24031XU0_4130_4070 | 0.1219
N24031XU2_4070_4330 | 0.15169
N24031XU2_4330_4480 | 0.26891
N24033PL0_4510_0001 | 0.70543
N24033PL0_4961_0000 | 0.80486
N24033PL0_5070_0001 | 0.6653
N24033PL0_5290_0000 | 0.87566
N24033PL0_5390_0000 | 0.87725
N24033PL1_4540_0001 | 0.81789
N24033PL1_5060_0000 | 0.73578
N24033PL1_5061_0000 | 1
N24033PL1_5230_0001 | 0.52454
N24033PL2_4810_0000 | 0.80337
N24033PL2_4811_0000 | 0.93106
N24033PL2_5300_5630 | 0.55435
N24033PL7_4960_0000 | 0.88766
N24033PL7_4980_0000 | 1
N24033XL0_5340_0000 | 0.78604
N24033XL1_4690_0001 | 0.39954
N24033XL1_4691_0000 | 0.83268
N24033XL3_4710_0000 | 0.83275
N24033XL3_4711_0000 | 0.90171
N24033XL3_4712_0000 | 0.87266
N24033XL3_4713_0000 | 0.75585
N24033XL3_4950_0000 | 0.80897
N24033XL3_4951_0000 | 0.78704
N24033XL3_4952_0000 | 0.9125
N24033XU2_4330_4480 | 0.31737
N24033XU2_4480_4650 | 0.73878
N24033XU3_4650_0001 | 0.84355
N24035EM2_3980_0001 | 0.40584
N24035EM2_4100_0001 | 0.45477
N24035EM2_4101_0000 | 0.87119
N24035EU0_3700_0000 | 1
N24035EU0_3720_0000 | 0.93408
N24035EU0_3721_0000 | 0.80013
N24035EU0_3722_0000 | 0.83229
N24035EU0_3830_0001 | 0.68701
N24035EU0_4030_0000 | 0.88685
N24035EU0_4120_0000 | 1
N24035EU0_4121_0000 | 1
N24035EU0_4122_0000 | 1
N24035EU0_4124_0000 | 1
N24035EU0_4260_0000 | 0.87734
N24035EU0_4470_0000 | 0.84174
N24035EU0_4471_0000 | 1
N24035EU0_4472_0000 | 0.8928
N24035EU0_4473_0000 | 1
N24035EU0_4474_0000 | 1
N24035EU0_4475_0000 | 0.85449
N24035EU0_4490_0000 | 1
N24035EU0_4491_0000 | 1
N24035EU0_4610_0000 | 1
N24035EU0_4872_0000 | 1
N24035EU2_3520_0001 | 0.54683
N24037PL0_5510_0001 | 0.4395
N24037PL0_5670_0000 | 1
N24037PL0_5671_0000 | 0.77241
N24037PL0_5672_0000 | 0.77505
N24037PL0_5750_0001 | 0.55608
N24037PL0_5830_0001 | 0.52429
N24037PL0_5950_0000 | 0.97361
N24037PL0_5951_0000 | 1
N24037PL0_5952_0000 | 0.7995
N24037PL0_5960_0000 | 1
N24037PL0_5961_0000 | 0.78845
N24037PL0_5962_0000 | 0.82958
N24037PL0_5980_0000 | 1
N24037PL0_5981_0000 | 0.813
N24037PL0_5982_0000 | 1
N24037PL0_5983_0000 | 1
N24037PL0_6020_0000 | 1
N24037PL0_6060_0000 | 1
N24037PL0_6110_0000 | 1
N24037PL1_5910_0001 | 0.68918
N24037WL0_4924_0000 | 1
N24037WL0_5880_0000 | 1
N24037WL0_5881_0000 | 1
N24037XL0_4953_0000 | 0.8619
N24037XL0_4955_0000 | 0.94325
N24037XL0_4956_0000 | 1
N24037XL0_5340_0000 | 0.84462
N24037XL0_5344_0000 | 1
N24037XL0_5347_0000 | 1
N24037XL0_5349_0000 | 1
N24039EL0_5761_0000 | 1
N24039EL0_5762_0000 | 0.85009
N24039EL0_5763_0000 | 0.89908
N24039EL0_5765_0000 | 1
N24039EL0_5890_0000 | 1
N24039EL0_5891_0000 | 1
N24039EL0_5892_0000 | 1
N24039EL0_5893_0000 | 1
N24039EL0_5894_0000 | 1
N24039EL0_6001_0000 | 0.78519
N24039EL0_6002_0000 | 0.79618
N24039EL0_6003_0000 | 0.97735
N24039EL0_6004_0000 | 1
N24039EL0_6010_0000 | 0.92991
N24039EL0_6011_0000 | 1
N24039EL1_5570_0001 | 0.49789
N24039EL1_6000_0001 | 0.45521
N24039EL3_5970_0000 | 0.91223
N24039EL3_5971_0000 | 0.89775
N24039EL3_5974_0000 | 0.93968
N24041EM0_4324_0000 | 0.80524
N24041EM0_4551_0000 | 1
N24041EM0_4870_0000 | 1
N24041EM0_4871_0000 | 1
N24041EM0_4874_0000 | 1
N24041EM0_4875_0000 | 1
N24041EM0_4876_0000 | 1
N24041EM0_4882_0000 | 1
N24041EM2_4101_0000 | 0.9003
N24041EM4_4740_0000 | 1
N24041EU0_4470_0000 | 0.91599
N24041EU0_4474_0000 | 1
N24041EU0_4475_0000 | 0.90147
N24041EU0_4550_0000 | 1
N24041EU0_4700_0000 | 0.92938
N24041EU0_4873_0000 | 1
N24043PM7_4150_4290 | 0.86536
N24043PU0_3000_3090 | 0.83439
N24043PU0_3601_3602 | 0.91996
N24043PU0_3611_3530 | 0.83978
N24043PU0_3751_3752 | 0.8321
N24043PU1_3030_3440 | 1
N24043PU1_3100_3690 | 0.6358
N24043PU2_2840_3080 | 0.86546
N24043PU2_3080_3640 | 0.87158
N24043PU2_3090_4050 | 0.86162
N24043PU2_4050_4180 | 0.93893
N24043PU3_2510_3290 | 0.57431
N24043PU3_3290_3390 | 1
N24043PU3_3390_3730 | 0.92215
N24043PU6_3440_3590 | 0.87782
N24043PU6_3530_3440 | 0.837
N24043PU6_3590_3640 | 0.91297
N24043PU6_3600_3602 | 0.94421
N24043PU6_3602_3730 | 1
N24043PU6_3610_3530 | 0.95404
N24043PU6_3640_3600 | 0.94657
N24043PU6_3690_3610 | 0.75363
N24043PU6_3730_3750 | 1
N24043PU6_3750_3752 | 1
N24043PU6_3752_4080 | 1
N24043PU6_4080_4180 | 1
N24043PU6_4180_4150 | 0.95327
N24045EL0_4593_0000 | 0.88373
N24045EL0_4594_0000 | 0.76197
N24045EL0_4595_0000 | 0.85648
N24045EL0_4596_0000 | 0.97052
N24045EL0_4597_0000 | 0.90449
N24045EL0_4598_0000 | 1
N24045EL0_4633_0000 | 0.62039
N24045EL0_5040_0000 | 0.82218
N24045EL0_5400_0001 | 0.38295
N24045EL0_5760_0000 | 0.90731
N24045EL0_5761_0000 | 0.99244
N24045EL0_5762_0000 | 0.85436
N24045EL0_5764_0000 | 1
N24045EL0_5767_0001 | 0.60789
N24045EL1_5430_0001 | 0.49922
N24045EL1_5570_0001 | 0.47311
N24045EL2_4630_0000 | 0.97092
N24045EL2_4634_0000 | 0.99835
N24045EL2_5110_5270 | 0.27673
N24045EL2_5270_0001 | 0.45462
N24045EL2_5272_5270 | 0.29942
N24047EL0_5271_0000 | 0.97407
N24047EL1_5430_0001 | 0.52755
N24047EL1_5570_0001 | 0.46535
N24047EL1_5660_0000 | 0.87599
N24047EL2_5110_5270 | 0.3091
N24047EL2_5270_0001 | 0.46743
N24047EL3_5870_0000 | 0.88114
N24047EL3_5970_0000 | 0.95418
N24047EL3_5971_0000 | 0.98402
N24047EL3_5972_0000 | 0.69805
N24510WM0_3650_0001 | 0.76179
N24510WM0_3740_0001 | 0.40586
N24510WM0_3741_0000 | 0.84658
N24510WM0_3960_0000 | 1
N24510WM0_3961_0000 | 1
N24510WM0_3962_0000 | 1
N24510WM0_3964_0000 | 1
N24510WM1_3910_0001 | 0.60462
N24510WM3_4060_0001 | 0.66879

## TP DFs
Land-River Segment | TP DF
H24021PM1_3510_4000 | 0.56774
H24021PM3_3040_3340 | 0.50178
H24021PM4_3340_3341 | 0.35619
H24023PU2_4720_4750 | 0.56434
H24023PU3_4451_4450 | 0.60895
N24001PU0_3871_3690 | 0.18479
N24001PU1_3100_3690 | 0.45753
N24001PU1_3580_3780 | 0.4711
N24001PU1_3850_4190 | 0.638
N24001PU1_3940_3970 | 0.51933
N24001PU2_3140_3680 | 0.3599
N24001PU2_3180_3370 | 0.27569
N24001PU2_3370_4020 | 0.32757
N24001PU3_3680_3890 | 0.43773
N24001PU4_3780_3930 | 0.44637
N24001PU4_3890_3990 | 0.74253
N24001PU4_3970_3890 | 0.69736
N24001PU4_3990_3780 | 0.85037
N24001PU4_4440_3970 | 0.85061
N24001PU5_3930_4170 | 0.27306
N24001PU5_4170_4020 | 0.38503
N24001PU6_3870_3690 | 0.37637
N24001PU6_4020_3870 | 0.2576
N24003WL0_4390_0000 | 0.98458
N24003WL0_4391_0000 | 1
N24003WL0_4392_0000 | 1
N24003WL0_4393_0000 | 1
N24003WL0_4394_0000 | 1
N24003WL0_4420_0000 | 0.43821
N24003WL0_4421_0000 | 1
N24003WL0_4422_0000 | 1
N24003WL0_4423_0000 | 1
N24003WL0_4424_0000 | 1
N24003WL0_4425_0000 | 1
N24003WL0_4600_0000 | 0.84531
N24003WL0_4601_0000 | 1
N24003WL0_4602_0000 | 1
N24003WL0_4603_0000 | 1
N24003WL0_4770_0000 | 1
N24003WL0_4771_0000 | 0.82241
N24003WL0_4772_0000 | 1
N24003WM0_3961_0000 | 0.81898
N24003WM0_3962_0000 | 1
N24003WM0_3963_0000 | 1
N24003WM0_3966_0000 | 1
N24003WM3_4060_0001 | 0.34507
N24003XL3_4710_0000 | 0.66918
N24003XL3_4711_0000 | 0.71885
N24003XL3_4712_0000 | 0.68398
N24003XL3_4713_0000 | 0.6858
N24003XL3_4950_0000 | 0.61617
N24003XU2_4270_4650 | 0.81465
N24003XU2_4480_4650 | 0.77451
N24003XU3_4650_0001 | 0.57345
N24005SL2_2910_3060 | 0.68008
N24005WM0_3650_0001 | 0.58401
N24005WM0_3740_0001 | 0.61817
N24005WM0_3741_0000 | 0.70941
N24005WM0_3742_0000 | 1
N24005WM0_3743_0000 | 1
N24005WM0_3744_0000 | 1
N24005WM0_3745_0000 | 0.93054
N24005WM0_3881_3880 | 0
N24005WM0_3964_0000 | 1
N24005WM0_3965_0000 | 1
N24005WM1_3660_3910 | 0.54504
N24005WM1_3910_0001 | 0.54284
N24005WM3_3880_4060 | 0.36935
N24005WM3_4060_0001 | 0.40012
N24005WU0_3021_3020 | 0.15223
N24005WU0_3540_0000 | 1
N24005WU0_3541_0000 | 1
N24005WU0_3542_0000 | 1
N24005WU0_3670_0001 | 0.49017
N24005WU0_3671_0000 | 0.80386
N24005WU0_3820_0000 | 1
N24005WU0_3821_0000 | 1
N24005WU1_3350_3490 | 0.37522
N24005WU1_3482_0001 | 0.50545
N24005WU1_3490_3480 | 0.36728
N24005WU2_3020_3320 | 0.34207
N24005WU2_3320_3480 | 0.41477
N24005WU3_3480_3481 | 0.39096
N24005WU3_3481_0001 | 0.59315
N24009WL0_4772_0000 | 1
N24009WL0_4920_0000 | 1
N24009WL0_4921_0000 | 1
N24009WL0_4922_0000 | 1
N24009WL0_4923_0000 | 1
N24009WL0_4925_0000 | 1
N24009XL0_4954_0000 | 0.92929
N24009XL0_5320_0001 | 0.51232
N24009XL0_5341_0000 | 0.72738
N24009XL0_5342_0000 | 0.52282
N24009XL0_5343_0000 | 1
N24009XL0_5345_0000 | 1
N24009XL0_5346_0000 | 1
N24009XL0_5348_0000 | 1
N24009XL0_5350_0000 | 0.61068
N24009XL3_4713_0000 | 0.70222
N24009XL3_4950_0000 | 0.66998
N24009XL3_4951_0000 | 0.62813
N24009XL3_4952_0000 | 0.80241
N24011EL0_4591_0000 | 0.77691
N24011EL2_4590_0001 | 0.80403
N24011EL2_4630_0000 | 0.78191
N24011EM0_4322_0000 | 0.8758
N24011EM0_4323_0000 | 0.75958
N24011EM0_4324_0000 | 0.742
N24011EM0_4327_0000 | 0.67718
N24011EM2_3980_0001 | 0.64787
N24011EM2_4100_0001 | 0.79219
N24011EM2_4101_0000 | 0.79544
N24011EM3_4320_0000 | 0.73033
N24011EM3_4321_0000 | 0.76379
N24011EM3_4325_0000 | 0.79055
N24011EM4_4740_0000 | 1
N24013PM1_3120_3400 | 0.61065
N24013PM1_3450_3400 | 0.66018
N24013PM1_3711_3710 | 0.28293
N24013PM2_2860_3040 | 0.70487
N24013PM2_3400_3340 | 0.85093
N24013PM3_3040_3340 | 0.61387
N24013SL0_2831_2830 | 0.44917
N24013SL3_2460_2430 | 0.16725
N24013WM0_3881_3880 | 0
N24013WM1_3882_3880 | 0.38293
N24013WM3_3880_4060 | 0.58189
N24013WU0_3021_3020 | 0.17296
N24013WU1_3350_3490 | 0.51777
N24015EU0_2940_0000 | 1
N24015EU0_2941_0000 | 0.7263
N24015EU0_2985_0000 | 0.45932
N24015EU0_3010_0000 | 1
N24015EU0_3050_0000 | 1
N24015EU0_3130_0000 | 1
N24015EU0_3131_0000 | 1
N24015EU0_3200_0000 | 0.82182
N24015EU0_3201_0000 | 0.80871
N24015EU0_3202_0000 | 1
N24015EU0_3203_0000 | 1
N24015EU0_3300_0000 | 1
N24015EU0_3301_0000 | 1
N24015EU0_3302_0000 | 1
N24015EU0_3360_0000 | 1
N24015EU0_3361_0000 | 0.78532
N24015EU0_3362_0000 | 1
N24015EU0_3363_0000 | 1
N24015EU0_3364_0000 | 1
N24015EU1_2650_0001 | 0.9662
N24015EU1_2810_0001 | 1
N24015EU1_2980_0000 | 0.60507
N24015EU1_2981_0000 | 0.58572
N24015EU1_2982_0000 | 0.83762
N24015EU1_2983_0000 | 0.72302
N24015EU1_2984_0000 | 1
N24015SL2_2480_0001 | 0.7086
N24015SL9_2720_0001 | 0.44592
N24015SL9_2970_0000 | 1
N24015SL9_2971_0000 | 0.68843
N24017PL0_5290_0000 | 1
N24017PL0_5390_0000 | 1
N24017PL0_5391_0000 | 1
N24017PL0_5392_0000 | 1
N24017PL0_5440_0000 | 0.58159
N24017PL0_5450_0000 | 0.41665
N24017PL0_5510_0001 | 0.48734
N24017PL0_5530_5710 | 0.62878
N24017PL0_5580_0000 | 1
N24017PL0_5581_0000 | 1
N24017PL0_5582_0000 | 0.42943
N24017PL0_5583_0000 | 0.49926
N24017PL0_5584_0000 | 1
N24017PL0_5585_0000 | 1
N24017PL0_5670_0000 | 1
N24017PL0_5671_0000 | 1
N24017PL0_5710_0001 | 0.61125
N24017PL0_5720_0001 | 0.34652
N24017PL0_5790_0000 | 1
N24017PL0_5791_0000 | 1
N24017PL0_5860_0000 | 1
N24017PL0_5930_0000 | 1
N24017PL1_5230_0001 | 0.6993
N24017PL2_5300_5630 | 0.58878
N24017PL2_5630_0001 | 0.4285
N24017PL2_5800_0000 | 0.57237
N24017XL0_5340_0000 | 0.58395
N24019EL0_4591_0000 | 0.76525
N24019EL0_4592_0000 | 0.64759
N24019EL0_4593_0000 | 0.86391
N24019EL0_4598_0000 | 1
N24019EL0_4892_0000 | 1
N24019EL0_5151_0000 | 0.52416
N24019EL0_5262_0000 | 1
N24019EL0_5280_0000 | 0.81328
N24019EL0_5281_0000 | 1
N24019EL0_5282_0000 | 1
N24019EL0_5283_0000 | 1
N24019EL0_5284_0000 | 1
N24019EL0_5285_0000 | 1
N24019EL0_5590_0000 | 1
N24019EL0_5766_0000 | 1
N24019EL0_5890_0000 | 1
N24019EL1_5150_0001 | 0.84017
N24019EL2_4630_0000 | 0.83005
N24019EL2_4634_0000 | 0.62325
N24019EM0_4322_0000 | 0.88938
N24019EM0_4880_0000 | 1
N24019EM0_4881_0000 | 1
N24019EM0_4883_0000 | 1
N24019EM0_4884_0000 | 1
N24019EM0_4885_0000 | 1
N24019EM0_4886_0000 | 0.54653
N24019EM0_4887_0000 | 1
N24019EM0_4888_0000 | 1
N24019EM0_4889_0000 | 1
N24019EM0_4890_0000 | 1
N24019EM0_4891_0000 | 1
N24019EM0_5260_0000 | 1
N24019EM0_5261_0000 | 1
N24019EM0_5263_0000 | 1
N24021PM1_3450_3400 | 0.60377
N24021PM1_3510_4000 | 0.62386
N24021PM1_3710_4040 | 0.55121
N24021PM1_3711_3710 | 0.30526
N24021PM1_4000_4290 | 0.65598
N24021PM2_2860_3040 | 0.8504
N24021PM2_3400_3340 | 0.85127
N24021PM3_3040_3340 | 0.62929
N24021PM4_3340_3341 | 0.62162
N24021PM4_3341_4040 | 0.68366
N24021PM4_4040_4410 | 0.53552
N24021PM7_4150_4290 | 0.62264
N24021PM7_4200_4410 | 0.59267
N24021PM7_4290_4200 | 0.68887
N24021PM7_4410_4620 | 0.51965
N24023PU1_3850_4190 | 0.3156
N24023PU1_3940_3970 | 0.4701
N24023PU1_4190_4300 | 0.26648
N24023PU1_4300_4440 | 0.53527
N24023PU2_4720_4750 | 0.65403
N24023PU2_4750_4451 | 0.68653
N24023PU3_4450_4440 | 0.50953
N24023PU3_4451_4450 | 0.5114
N24025SL0_2721_2720 | 0.42827
N24025SL2_2750_2720 | 0.57462
N24025SL2_2910_3060 | 0.67159
N24025SL2_3060_0001 | 0.75532
N24025SL9_2720_0001 | 0.48156
N24025SL9_2970_0000 | 1
N24025SL9_2971_0000 | 0.99168
N24025WU0_3160_0000 | 0.57745
N24025WU0_3161_0000 | 1
N24025WU0_3162_0000 | 1
N24025WU0_3163_0000 | 1
N24025WU0_3164_0000 | 1
N24025WU0_3250_0001 | 0.58505
N24025WU0_3251_0000 | 1
N24025WU0_3252_0000 | 1
N24025WU0_3253_0000 | 0.6913
N24025WU0_3254_0000 | 0.87661
N24025WU0_3255_0000 | 1
N24025WU0_3540_0000 | 1
N24025WU1_3240_3331 | 0.46786
N24025WU1_3330_0001 | 0.44482
N24025WU1_3331_3330 | 0.4743
N24025WU1_3482_0001 | 0.56656
N24025WU2_3020_3320 | 0.40044
N24027WM1_3882_3880 | 0.3477
N24027WM3_3880_4060 | 0.38883
N24027WM3_4060_0001 | 0.35286
N24027XU0_4090_4270 | 0.69025
N24027XU0_4091_4270 | 0.71985
N24027XU0_4092_4090 | 0.59205
N24027XU0_4130_4070 | 0.14316
N24027XU2_4070_4330 | 0.15052
N24027XU2_4270_4650 | 0.90595
N24027XU2_4330_4480 | 0.29405
N24027XU2_4480_4650 | 0.79811
N24029EU0_3360_0000 | 1
N24029EU0_3361_0000 | 0.70403
N24029EU0_3362_0000 | 0.95399
N24029EU0_3363_0000 | 1
N24029EU0_3570_0000 | 1
N24029EU0_3571_0000 | 1
N24029EU0_3572_0000 | 0.74752
N24029EU0_3573_0000 | 1
N24029EU0_3700_0000 | 1
N24029EU0_3720_0000 | 0.82587
N24029EU0_3724_0000 | 0.7745
N24029EU0_3725_0000 | 0.78443
N24029EU0_3726_0001 | 0.55965
N24029EU0_4010_0000 | 0.83125
N24029EU0_4011_0000 | 1
N24029EU0_4012_0000 | 0.83356
N24029EU0_4013_0000 | 1
N24029EU0_4014_0000 | 1
N24029EU0_4015_0000 | 1
N24029EU0_4016_0000 | 1
N24029EU0_4120_0000 | 1
N24029EU0_4122_0000 | 1
N24029EU0_4123_0000 | 1
N24029EU0_4125_0000 | 1
N24029EU2_3520_0001 | 0.79182
N24031PL0_4510_0001 | 0.88982
N24031PL1_4460_4780 | 0.62271
N24031PL1_4540_0001 | 0.91917
N24031PL1_4780_0001 | 0.92205
N24031PM0_4640_4820 | 0.57563
N24031PM1_4250_4500 | 0.59249
N24031PM1_4251_4250 | 0.12479
N24031PM1_4252_4250 | 0.16918
N24031PM1_4500_4580 | 0.60052
N24031PM4_4040_4410 | 0.35534
N24031PM7_4410_4620 | 0.59911
N24031PM7_4580_4820 | 0.50013
N24031PM7_4620_4580 | 0.53122
N24031PM7_4820_0001 | 0.6955
N24031XU0_4130_4070 | 0.14298
N24031XU2_4070_4330 | 0.16292
N24031XU2_4330_4480 | 0.23647
N24033PL0_4510_0001 | 1
N24033PL0_4961_0000 | 0.69051
N24033PL0_5070_0001 | 0.57738
N24033PL0_5290_0000 | 1
N24033PL0_5390_0000 | 0.69649
N24033PL1_4540_0001 | 1
N24033PL1_5060_0000 | 0.57929
N24033PL1_5061_0000 | 1
N24033PL1_5230_0001 | 0.73887
N24033PL2_4810_0000 | 0.70089
N24033PL2_4811_0000 | 0.834
N24033PL2_5300_5630 | 0.52865
N24033PL7_4960_0000 | 0.83756
N24033PL7_4980_0000 | 1
N24033XL0_5340_0000 | 0.59375
N24033XL1_4690_0001 | 0.70081
N24033XL1_4691_0000 | 0.79802
N24033XL3_4710_0000 | 0.66858
N24033XL3_4711_0000 | 0.77119
N24033XL3_4712_0000 | 0.61552
N24033XL3_4713_0000 | 0.57556
N24033XL3_4950_0000 | 0.64199
N24033XL3_4951_0000 | 0.55953
N24033XL3_4952_0000 | 0.71026
N24033XU2_4330_4480 | 0.38403
N24033XU2_4480_4650 | 0.84404
N24033XU3_4650_0001 | 0.79166
N24035EM2_3980_0001 | 0.60404
N24035EM2_4100_0001 | 0.69357
N24035EM2_4101_0000 | 0.74352
N24035EU0_3700_0000 | 1
N24035EU0_3720_0000 | 0.73444
N24035EU0_3721_0000 | 0.67896
N24035EU0_3722_0000 | 0.68403
N24035EU0_3830_0001 | 0.89323
N24035EU0_4030_0000 | 0.87783
N24035EU0_4120_0000 | 1
N24035EU0_4121_0000 | 1
N24035EU0_4122_0000 | 1
N24035EU0_4124_0000 | 1
N24035EU0_4260_0000 | 0.78095
N24035EU0_4470_0000 | 0.71549
N24035EU0_4471_0000 | 1
N24035EU0_4472_0000 | 0.78366
N24035EU0_4473_0000 | 1
N24035EU0_4474_0000 | 1
N24035EU0_4475_0000 | 0.83532
N24035EU0_4490_0000 | 1
N24035EU0_4491_0000 | 1
N24035EU0_4610_0000 | 1
N24035EU0_4872_0000 | 1
N24035EU2_3520_0001 | 0.7433
N24037PL0_5510_0001 | 0.55065
N24037PL0_5670_0000 | 1
N24037PL0_5671_0000 | 0.49876
N24037PL0_5672_0000 | 0.58031
N24037PL0_5750_0001 | 0.57097
N24037PL0_5830_0001 | 0.46536
N24037PL0_5950_0000 | 1
N24037PL0_5951_0000 | 1
N24037PL0_5952_0000 | 0.59488
N24037PL0_5960_0000 | 1
N24037PL0_5961_0000 | 0.54051
N24037PL0_5962_0000 | 0.61142
N24037PL0_5980_0000 | 1
N24037PL0_5981_0000 | 0.5821
N24037PL0_5982_0000 | 1
N24037PL0_5983_0000 | 1
N24037PL0_6020_0000 | 1
N24037PL0_6060_0000 | 1
N24037PL0_6110_0000 | 1
N24037PL1_5910_0001 | 1
N24037WL0_4924_0000 | 1
N24037WL0_5880_0000 | 1
N24037WL0_5881_0000 | 1
N24037XL0_4953_0000 | 0.67817
N24037XL0_4955_0000 | 1
N24037XL0_4956_0000 | 1
N24037XL0_5340_0000 | 0.77924
N24037XL0_5344_0000 | 1
N24037XL0_5347_0000 | 1
N24037XL0_5349_0000 | 1
N24039EL0_5761_0000 | 1
N24039EL0_5762_0000 | 0.68403
N24039EL0_5763_0000 | 0.92038
N24039EL0_5765_0000 | 1
N24039EL0_5890_0000 | 1
N24039EL0_5891_0000 | 1
N24039EL0_5892_0000 | 1
N24039EL0_5893_0000 | 1
N24039EL0_5894_0000 | 1
N24039EL0_6001_0000 | 0.6996
N24039EL0_6002_0000 | 0.76249
N24039EL0_6003_0000 | 1
N24039EL0_6004_0000 | 0.97197
N24039EL0_6010_0000 | 0.96532
N24039EL0_6011_0000 | 1
N24039EL1_5570_0001 | 0.85139
N24039EL1_6000_0001 | 0.6793
N24039EL3_5970_0000 | 0.82612
N24039EL3_5971_0000 | 0.9098
N24039EL3_5974_0000 | 1
N24041EM0_4324_0000 | 0.69819
N24041EM0_4551_0000 | 1
N24041EM0_4870_0000 | 1
N24041EM0_4871_0000 | 1
N24041EM0_4874_0000 | 1
N24041EM0_4875_0000 | 1
N24041EM0_4876_0000 | 1
N24041EM0_4882_0000 | 1
N24041EM2_4101_0000 | 0.77955
N24041EM4_4740_0000 | 1
N24041EU0_4470_0000 | 0.81408
N24041EU0_4474_0000 | 1
N24041EU0_4475_0000 | 0.74858
N24041EU0_4550_0000 | 1
N24041EU0_4700_0000 | 0.98116
N24041EU0_4873_0000 | 1
N24043PM7_4150_4290 | 0.59168
N24043PU0_3000_3090 | 0.69431
N24043PU0_3601_3602 | 0.62081
N24043PU0_3611_3530 | 0.41963
N24043PU0_3751_3752 | 0.64864
N24043PU1_3030_3440 | 0.84776
N24043PU1_3100_3690 | 0.38788
N24043PU2_2840_3080 | 0.50351
N24043PU2_3080_3640 | 0.46397
N24043PU2_3090_4050 | 0.68081
N24043PU2_4050_4180 | 0.6243
N24043PU3_2510_3290 | 0.087263
N24043PU3_3290_3390 | 0.82466
N24043PU3_3390_3730 | 0.66256
N24043PU6_3440_3590 | 0.4953
N24043PU6_3530_3440 | 0.44122
N24043PU6_3590_3640 | 0.50589
N24043PU6_3600_3602 | 0.62088
N24043PU6_3602_3730 | 0.76321
N24043PU6_3610_3530 | 0.6603
N24043PU6_3640_3600 | 0.61774
N24043PU6_3690_3610 | 0.26723
N24043PU6_3730_3750 | 0.79771
N24043PU6_3750_3752 | 0.79388
N24043PU6_3752_4080 | 0.78678
N24043PU6_4080_4180 | 0.7777
N24043PU6_4180_4150 | 0.57228
N24045EL0_4593_0000 | 0.66637
N24045EL0_4594_0000 | 0.67697
N24045EL0_4595_0000 | 0.76445
N24045EL0_4596_0000 | 1
N24045EL0_4597_0000 | 0.67869
N24045EL0_4598_0000 | 1
N24045EL0_4633_0000 | 0.48806
N24045EL0_5040_0000 | 0.72872
N24045EL0_5400_0001 | 0.59487
N24045EL0_5760_0000 | 0.86883
N24045EL0_5761_0000 | 1
N24045EL0_5762_0000 | 0.73933
N24045EL0_5764_0000 | 1
N24045EL0_5767_0001 | 0.68903
N24045EL1_5430_0001 | 0.92993
N24045EL1_5570_0001 | 0.85077
N24045EL2_4630_0000 | 0.96959
N24045EL2_4634_0000 | 0.99835
N24045EL2_5110_5270 | 0.71434
N24045EL2_5270_0001 | 0.74558
N24045EL2_5272_5270 | 0.65301
N24047EL0_5271_0000 | 0.93741
N24047EL1_5430_0001 | 0.83515
N24047EL1_5570_0001 | 0.71937
N24047EL1_5660_0000 | 0.6969
N24047EL2_5110_5270 | 0.83456
N24047EL2_5270_0001 | 0.75489
N24047EL3_5870_0000 | 0.73046
N24047EL3_5970_0000 | 0.93747
N24047EL3_5971_0000 | 0.95602
N24047EL3_5972_0000 | 0.58908
N24510WM0_3650_0001 | 0.71083
N24510WM0_3740_0001 | 0.64775
N24510WM0_3741_0000 | 0.80518
N24510WM0_3960_0000 | 1
N24510WM0_3961_0000 | 1
N24510WM0_3962_0000 | 1
N24510WM0_3964_0000 | 1
N24510WM1_3910_0001 | 0.67142
N24510WM3_4060_0001 | 0.52195

## TSS DFs
Land-River Segment | TSS DF
H24021PM1_3510_4000 | 0.50745
H24021PM3_3040_3340 | 0.48634
H24021PM4_3340_3341 | 0.31422
H24023PU2_4720_4750 | 0.07774
H24023PU3_4451_4450 | 0.07565
N24001PU0_3871_3690 | 0.13619
N24001PU1_3100_3690 | 0.29896
N24001PU1_3580_3780 | 0.46682
N24001PU1_3850_4190 | 0.11199
N24001PU1_3940_3970 | 0.55357
N24001PU2_3140_3680 | 0.33071
N24001PU2_3180_3370 | 0.26346
N24001PU2_3370_4020 | 0.27933
N24001PU3_3680_3890 | 0.48167
N24001PU4_3780_3930 | 0.38539
N24001PU4_3890_3990 | 0.72054
N24001PU4_3970_3890 | 0.383
N24001PU4_3990_3780 | 0.69498
N24001PU4_4440_3970 | 0.83694
N24001PU5_3930_4170 | 0.22484
N24001PU5_4170_4020 | 0.10797
N24001PU6_3870_3690 | 0.27236
N24001PU6_4020_3870 | 0.15328
N24003WL0_4390_0000 | 1
N24003WL0_4391_0000 | 1
N24003WL0_4392_0000 | 1
N24003WL0_4393_0000 | 1
N24003WL0_4394_0000 | 1
N24003WL0_4420_0000 | 0.19228
N24003WL0_4421_0000 | 1
N24003WL0_4422_0000 | 1
N24003WL0_4423_0000 | 1
N24003WL0_4424_0000 | 1
N24003WL0_4425_0000 | 1
N24003WL0_4600_0000 | 0.78398
N24003WL0_4601_0000 | 1
N24003WL0_4602_0000 | 1
N24003WL0_4603_0000 | 1
N24003WL0_4770_0000 | 1
N24003WL0_4771_0000 | 0.78133
N24003WL0_4772_0000 | 1
N24003WM0_3961_0000 | 0.3623
N24003WM0_3962_0000 | 1
N24003WM0_3963_0000 | 1
N24003WM0_3966_0000 | 1
N24003WM3_4060_0001 | 0.18367
N24003XL3_4710_0000 | 0.40669
N24003XL3_4711_0000 | 0.4869
N24003XL3_4712_0000 | 0.38636
N24003XL3_4713_0000 | 0.44892
N24003XL3_4950_0000 | 0.41996
N24003XU2_4270_4650 | 0.22434
N24003XU2_4480_4650 | 0.16043
N24003XU3_4650_0001 | 0.16344
N24005SL2_2910_3060 | 0.3684
N24005WM0_3650_0001 | 0.38254
N24005WM0_3740_0001 | 0.40668
N24005WM0_3741_0000 | 0.44341
N24005WM0_3742_0000 | 1
N24005WM0_3743_0000 | 1
N24005WM0_3744_0000 | 1
N24005WM0_3745_0000 | 1
N24005WM0_3881_3880 | 0
N24005WM0_3964_0000 | 1
N24005WM0_3965_0000 | 1
N24005WM1_3660_3910 | 0.38452
N24005WM1_3910_0001 | 0.31525
N24005WM3_3880_4060 | 0.22368
N24005WM3_4060_0001 | 0.21286
N24005WU0_3021_3020 | 0.0026049
N24005WU0_3540_0000 | 1
N24005WU0_3541_0000 | 1
N24005WU0_3542_0000 | 1
N24005WU0_3670_0001 | 0.34378
N24005WU0_3671_0000 | 0.47982
N24005WU0_3820_0000 | 1
N24005WU0_3821_0000 | 1
N24005WU1_3350_3490 | 0.064472
N24005WU1_3482_0001 | 0.35082
N24005WU1_3490_3480 | 0.056549
N24005WU2_3020_3320 | 0.064406
N24005WU2_3320_3480 | 0.072155
N24005WU3_3480_3481 | 0.056905
N24005WU3_3481_0001 | 0.21613
N24009WL0_4772_0000 | 1
N24009WL0_4920_0000 | 1
N24009WL0_4921_0000 | 1
N24009WL0_4922_0000 | 1
N24009WL0_4923_0000 | 1
N24009WL0_4925_0000 | 1
N24009XL0_4954_0000 | 1
N24009XL0_5320_0001 | 0.30585
N24009XL0_5341_0000 | 0.30634
N24009XL0_5342_0000 | 0.37481
N24009XL0_5343_0000 | 1
N24009XL0_5345_0000 | 1
N24009XL0_5346_0000 | 1
N24009XL0_5348_0000 | 1
N24009XL0_5350_0000 | 0.36674
N24009XL3_4713_0000 | 0.42796
N24009XL3_4950_0000 | 0.4262
N24009XL3_4951_0000 | 0.37355
N24009XL3_4952_0000 | 0.35865
N24011EL0_4591_0000 | 0.17819
N24011EL2_4590_0001 | 0.082991
N24011EL2_4630_0000 | 0.21757
N24011EM0_4322_0000 | 0.3571
N24011EM0_4323_0000 | 0.3114
N24011EM0_4324_0000 | 0.15039
N24011EM0_4327_0000 | 0.1485
N24011EM2_3980_0001 | 0.10737
N24011EM2_4100_0001 | 0.15007
N24011EM2_4101_0000 | 0.29041
N24011EM3_4320_0000 | 0.17537
N24011EM3_4321_0000 | 0.23725
N24011EM3_4325_0000 | 0.22496
N24011EM4_4740_0000 | 1
N24013PM1_3120_3400 | 0.6118
N24013PM1_3450_3400 | 0.63961
N24013PM1_3711_3710 | 0.2226
N24013PM2_2860_3040 | 0.51538
N24013PM2_3400_3340 | 1
N24013PM3_3040_3340 | 0.46501
N24013SL0_2831_2830 | 0.132
N24013SL3_2460_2430 | 0.13719
N24013WM0_3881_3880 | 0
N24013WM1_3882_3880 | 0.23159
N24013WM3_3880_4060 | 0.47281
N24013WU0_3021_3020 | 0.0029744
N24013WU1_3350_3490 | 0.089914
N24015EU0_2940_0000 | 1
N24015EU0_2941_0000 | 0.84151
N24015EU0_2985_0000 | 0.22192
N24015EU0_3010_0000 | 1
N24015EU0_3050_0000 | 1
N24015EU0_3130_0000 | 1
N24015EU0_3131_0000 | 1
N24015EU0_3200_0000 | 0.47625
N24015EU0_3201_0000 | 0.38924
N24015EU0_3202_0000 | 1
N24015EU0_3203_0000 | 1
N24015EU0_3300_0000 | 1
N24015EU0_3301_0000 | 1
N24015EU0_3302_0000 | 1
N24015EU0_3360_0000 | 1
N24015EU0_3361_0000 | 0.35037
N24015EU0_3362_0000 | 1
N24015EU0_3363_0000 | 1
N24015EU0_3364_0000 | 1
N24015EU1_2650_0001 | 0.76589
N24015EU1_2810_0001 | 0.5623
N24015EU1_2980_0000 | 0.35876
N24015EU1_2981_0000 | 0.35493
N24015EU1_2982_0000 | 0.35007
N24015EU1_2983_0000 | 0.3374
N24015EU1_2984_0000 | 1
N24015SL2_2480_0001 | 0.42887
N24015SL9_2720_0001 | 0.26325
N24015SL9_2970_0000 | 1
N24015SL9_2971_0000 | 0.45971
N24017PL0_5290_0000 | 1
N24017PL0_5390_0000 | 1
N24017PL0_5391_0000 | 1
N24017PL0_5392_0000 | 1
N24017PL0_5440_0000 | 0.23575
N24017PL0_5450_0000 | 0.15306
N24017PL0_5510_0001 | 0.25085
N24017PL0_5530_5710 | 0.30373
N24017PL0_5580_0000 | 1
N24017PL0_5581_0000 | 1
N24017PL0_5582_0000 | 0.16496
N24017PL0_5583_0000 | 0.21343
N24017PL0_5584_0000 | 1
N24017PL0_5585_0000 | 1
N24017PL0_5670_0000 | 1
N24017PL0_5671_0000 | 1
N24017PL0_5710_0001 | 0.17802
N24017PL0_5720_0001 | 0.10415
N24017PL0_5790_0000 | 1
N24017PL0_5791_0000 | 1
N24017PL0_5860_0000 | 1
N24017PL0_5930_0000 | 1
N24017PL1_5230_0001 | 0.63484
N24017PL2_5300_5630 | 0.59614
N24017PL2_5630_0001 | 0.36806
N24017PL2_5800_0000 | 0.24946
N24017XL0_5340_0000 | 0.33908
N24019EL0_4591_0000 | 0.16662
N24019EL0_4592_0000 | 0.14295
N24019EL0_4593_0000 | 0.3215
N24019EL0_4598_0000 | 1
N24019EL0_4892_0000 | 1
N24019EL0_5151_0000 | 0.11277
N24019EL0_5262_0000 | 0.82767
N24019EL0_5280_0000 | 0.4679
N24019EL0_5281_0000 | 1
N24019EL0_5282_0000 | 1
N24019EL0_5283_0000 | 1
N24019EL0_5284_0000 | 1
N24019EL0_5285_0000 | 1
N24019EL0_5590_0000 | 1
N24019EL0_5766_0000 | 1
N24019EL0_5890_0000 | 1
N24019EL1_5150_0001 | 0.26123
N24019EL2_4630_0000 | 0.39224
N24019EL2_4634_0000 | 0.094955
N24019EM0_4322_0000 | 0.53855
N24019EM0_4880_0000 | 1
N24019EM0_4881_0000 | 1
N24019EM0_4883_0000 | 1
N24019EM0_4884_0000 | 1
N24019EM0_4885_0000 | 1
N24019EM0_4886_0000 | 0.053969
N24019EM0_4887_0000 | 1
N24019EM0_4888_0000 | 1
N24019EM0_4889_0000 | 1
N24019EM0_4890_0000 | 1
N24019EM0_4891_0000 | 1
N24019EM0_5260_0000 | 1
N24019EM0_5261_0000 | 1
N24019EM0_5263_0000 | 1
N24021PM1_3450_3400 | 0.64614
N24021PM1_3510_4000 | 0.56112
N24021PM1_3710_4040 | 0.46674
N24021PM1_3711_3710 | 0.24244
N24021PM1_4000_4290 | 0.54389
N24021PM2_2860_3040 | 1
N24021PM2_3400_3340 | 1
N24021PM3_3040_3340 | 0.45585
N24021PM4_3340_3341 | 0.44188
N24021PM4_3341_4040 | 0.49043
N24021PM4_4040_4410 | 0.47722
N24021PM7_4150_4290 | 0.44793
N24021PM7_4200_4410 | 0.42605
N24021PM7_4290_4200 | 0.66684
N24021PM7_4410_4620 | 0.44535
N24023PU1_3850_4190 | 0.037847
N24023PU1_3940_3970 | 0.56813
N24023PU1_4190_4300 | 0.034191
N24023PU1_4300_4440 | 0.67512
N24023PU2_4720_4750 | 0.077513
N24023PU2_4750_4451 | 0.10173
N24023PU3_4450_4440 | 0.60769
N24023PU3_4451_4450 | 0.076047
N24025SL0_2721_2720 | 0.36522
N24025SL2_2750_2720 | 0.48126
N24025SL2_2910_3060 | 0.3197
N24025SL2_3060_0001 | 0.3423
N24025SL9_2720_0001 | 0.30542
N24025SL9_2970_0000 | 1
N24025SL9_2971_0000 | 0.83043
N24025WU0_3160_0000 | 0.12104
N24025WU0_3161_0000 | 1
N24025WU0_3162_0000 | 1
N24025WU0_3163_0000 | 1
N24025WU0_3164_0000 | 1
N24025WU0_3250_0001 | 0.40218
N24025WU0_3251_0000 | 1
N24025WU0_3252_0000 | 1
N24025WU0_3253_0000 | 0.44756
N24025WU0_3254_0000 | 0.69118
N24025WU0_3255_0000 | 1
N24025WU0_3540_0000 | 1
N24025WU1_3240_3331 | 0.23855
N24025WU1_3330_0001 | 0.17756
N24025WU1_3331_3330 | 0.21832
N24025WU1_3482_0001 | 0.31984
N24025WU2_3020_3320 | 0.073327
N24027WM1_3882_3880 | 0.22783
N24027WM3_3880_4060 | 0.2582
N24027WM3_4060_0001 | 0.22036
N24027XU0_4090_4270 | 0.35353
N24027XU0_4091_4270 | 0.38894
N24027XU0_4092_4090 | 0.10125
N24027XU0_4130_4070 | 0.0055861
N24027XU2_4070_4330 | 0.005142
N24027XU2_4270_4650 | 0.39698
N24027XU2_4330_4480 | 0.05399
N24027XU2_4480_4650 | 0.42788
N24029EU0_3360_0000 | 1
N24029EU0_3361_0000 | 0.24242
N24029EU0_3362_0000 | 0.7914
N24029EU0_3363_0000 | 1
N24029EU0_3570_0000 | 1
N24029EU0_3571_0000 | 1
N24029EU0_3572_0000 | 0.35923
N24029EU0_3573_0000 | 1
N24029EU0_3700_0000 | 1
N24029EU0_3720_0000 | 0.46707
N24029EU0_3724_0000 | 0.40599
N24029EU0_3725_0000 | 0.39666
N24029EU0_3726_0001 | 0.21603
N24029EU0_4010_0000 | 0.40481
N24029EU0_4011_0000 | 1
N24029EU0_4012_0000 | 0.44729
N24029EU0_4013_0000 | 1
N24029EU0_4014_0000 | 1
N24029EU0_4015_0000 | 1
N24029EU0_4016_0000 | 1
N24029EU0_4120_0000 | 1
N24029EU0_4122_0000 | 1
N24029EU0_4123_0000 | 1
N24029EU0_4125_0000 | 1
N24029EU2_3520_0001 | 0.25043
N24031PL0_4510_0001 | 0.66827
N24031PL1_4460_4780 | 0.3629
N24031PL1_4540_0001 | 1
N24031PL1_4780_0001 | 0.81943
N24031PM0_4640_4820 | 0.51325
N24031PM1_4250_4500 | 0.47476
N24031PM1_4251_4250 | 0.12565
N24031PM1_4252_4250 | 0.11323
N24031PM1_4500_4580 | 0.44342
N24031PM4_4040_4410 | 0.43812
N24031PM7_4410_4620 | 0.44072
N24031PM7_4580_4820 | 0.47172
N24031PM7_4620_4580 | 0.22737
N24031PM7_4820_0001 | 0.52536
N24031XU0_4130_4070 | 0.0057564
N24031XU2_4070_4330 | 0.0058001
N24031XU2_4330_4480 | 0.043675
N24033PL0_4510_0001 | 0.67676
N24033PL0_4961_0000 | 0.46518
N24033PL0_5070_0001 | 0.27476
N24033PL0_5290_0000 | 1
N24033PL0_5390_0000 | 0.13626
N24033PL1_4540_0001 | 0.84956
N24033PL1_5060_0000 | 0.32513
N24033PL1_5061_0000 | 1
N24033PL1_5230_0001 | 0.50768
N24033PL2_4810_0000 | 0.43992
N24033PL2_4811_0000 | 0.55086
N24033PL2_5300_5630 | 0.32345
N24033PL7_4960_0000 | 0.46353
N24033PL7_4980_0000 | 1
N24033XL0_5340_0000 | 0.31128
N24033XL1_4690_0001 | 0.39295
N24033XL1_4691_0000 | 0.36363
N24033XL3_4710_0000 | 0.40723
N24033XL3_4711_0000 | 0.43085
N24033XL3_4712_0000 | 0.39888
N24033XL3_4713_0000 | 0.33438
N24033XL3_4950_0000 | 0.38108
N24033XL3_4951_0000 | 0.31789
N24033XL3_4952_0000 | 0.52827
N24033XU2_4330_4480 | 0.070193
N24033XU2_4480_4650 | 0.27702
N24033XU3_4650_0001 | 0.34572
N24035EM2_3980_0001 | 0.10808
N24035EM2_4100_0001 | 0.15034
N24035EM2_4101_0000 | 0.31946
N24035EU0_3700_0000 | 1
N24035EU0_3720_0000 | 0.22598
N24035EU0_3721_0000 | 0.25687
N24035EU0_3722_0000 | 0.22175
N24035EU0_3830_0001 | 0.50806
N24035EU0_4030_0000 | 0.55586
N24035EU0_4120_0000 | 1
N24035EU0_4121_0000 | 1
N24035EU0_4122_0000 | 1
N24035EU0_4124_0000 | 1
N24035EU0_4260_0000 | 0.32084
N24035EU0_4470_0000 | 0.30474
N24035EU0_4471_0000 | 1
N24035EU0_4472_0000 | 0.33941
N24035EU0_4473_0000 | 1
N24035EU0_4474_0000 | 1
N24035EU0_4475_0000 | 0.65696
N24035EU0_4490_0000 | 1
N24035EU0_4491_0000 | 1
N24035EU0_4610_0000 | 1
N24035EU0_4872_0000 | 1
N24035EU2_3520_0001 | 0.12958
N24037PL0_5510_0001 | 0.32529
N24037PL0_5670_0000 | 1
N24037PL0_5671_0000 | 0.33449
N24037PL0_5672_0000 | 0.32654
N24037PL0_5750_0001 | 0.39052
N24037PL0_5830_0001 | 0.28193
N24037PL0_5950_0000 | 1
N24037PL0_5951_0000 | 1
N24037PL0_5952_0000 | 0.23296
N24037PL0_5960_0000 | 1
N24037PL0_5961_0000 | 0.28262
N24037PL0_5962_0000 | 0.36065
N24037PL0_5980_0000 | 1
N24037PL0_5981_0000 | 0.2881
N24037PL0_5982_0000 | 1
N24037PL0_5983_0000 | 1
N24037PL0_6020_0000 | 1
N24037PL0_6060_0000 | 1
N24037PL0_6110_0000 | 1
N24037PL1_5910_0001 | 0.81807
N24037WL0_4924_0000 | 1
N24037WL0_5880_0000 | 1
N24037WL0_5881_0000 | 1
N24037XL0_4953_0000 | 0.39776
N24037XL0_4955_0000 | 1
N24037XL0_4956_0000 | 1
N24037XL0_5340_0000 | 0.68677
N24037XL0_5344_0000 | 1
N24037XL0_5347_0000 | 1
N24037XL0_5349_0000 | 1
N24039EL0_5761_0000 | 1
N24039EL0_5762_0000 | 0.14724
N24039EL0_5763_0000 | 0.76605
N24039EL0_5765_0000 | 1
N24039EL0_5890_0000 | 1
N24039EL0_5891_0000 | 1
N24039EL0_5892_0000 | 1
N24039EL0_5893_0000 | 1
N24039EL0_5894_0000 | 1
N24039EL0_6001_0000 | 0.22923
N24039EL0_6002_0000 | 0.40668
N24039EL0_6003_0000 | 1
N24039EL0_6004_0000 | 1
N24039EL0_6010_0000 | 1
N24039EL0_6011_0000 | 1
N24039EL1_5570_0001 | 0.36391
N24039EL1_6000_0001 | 0.11813
N24039EL3_5970_0000 | 0.34425
N24039EL3_5971_0000 | 0.7584
N24039EL3_5974_0000 | 1
N24041EM0_4324_0000 | 0.3272
N24041EM0_4551_0000 | 1
N24041EM0_4870_0000 | 1
N24041EM0_4871_0000 | 1
N24041EM0_4874_0000 | 1
N24041EM0_4875_0000 | 1
N24041EM0_4876_0000 | 1
N24041EM0_4882_0000 | 1
N24041EM2_4101_0000 | 0.32733
N24041EM4_4740_0000 | 1
N24041EU0_4470_0000 | 0.44076
N24041EU0_4474_0000 | 1
N24041EU0_4475_0000 | 0.31466
N24041EU0_4550_0000 | 1
N24041EU0_4700_0000 | 0.69856
N24041EU0_4873_0000 | 1
N24043PM7_4150_4290 | 0.6441
N24043PU0_3000_3090 | 0.66836
N24043PU0_3601_3602 | 0.50636
N24043PU0_3611_3530 | 0.45924
N24043PU0_3751_3752 | 0.58787
N24043PU1_3030_3440 | 1
N24043PU1_3100_3690 | 0.42402
N24043PU2_2840_3080 | 0.45876
N24043PU2_3080_3640 | 0.42461
N24043PU2_3090_4050 | 0.60359
N24043PU2_4050_4180 | 0.57744
N24043PU3_2510_3290 | 0.33335
N24043PU3_3290_3390 | 0.92553
N24043PU3_3390_3730 | 0.54663
N24043PU6_3440_3590 | 0.41567
N24043PU6_3530_3440 | 0.45831
N24043PU6_3590_3640 | 0.46844
N24043PU6_3600_3602 | 0.48556
N24043PU6_3602_3730 | 0.75531
N24043PU6_3610_3530 | 0.7552
N24043PU6_3640_3600 | 0.47855
N24043PU6_3690_3610 | 0.24154
N24043PU6_3730_3750 | 0.68098
N24043PU6_3750_3752 | 0.81956
N24043PU6_3752_4080 | 0.83718
N24043PU6_4080_4180 | 0.79232
N24043PU6_4180_4150 | 0.50918
N24045EL0_4593_0000 | 0.078011
N24045EL0_4594_0000 | 0.19615
N24045EL0_4595_0000 | 0.23586
N24045EL0_4596_0000 | 1
N24045EL0_4597_0000 | 0.095703
N24045EL0_4598_0000 | 1
N24045EL0_4633_0000 | 0.091988
N24045EL0_5040_0000 | 0.20231
N24045EL0_5400_0001 | 0.10136
N24045EL0_5760_0000 | 0.30182
N24045EL0_5761_0000 | 1
N24045EL0_5762_0000 | 0.19188
N24045EL0_5764_0000 | 1
N24045EL0_5767_0001 | 0.29388
N24045EL1_5430_0001 | 0.26644
N24045EL1_5570_0001 | 0.16422
N24045EL2_4630_0000 | 0.95995
N24045EL2_4634_0000 | 0.9984
N24045EL2_5110_5270 | 0.12611
N24045EL2_5270_0001 | 0.1581
N24045EL2_5272_5270 | 0.080767
N24047EL0_5271_0000 | 0.59401
N24047EL1_5430_0001 | 0.16691
N24047EL1_5570_0001 | 0.21015
N24047EL1_5660_0000 | 0.19685
N24047EL2_5110_5270 | 0.22022
N24047EL2_5270_0001 | 0.15643
N24047EL3_5870_0000 | 0.23379
N24047EL3_5970_0000 | 0.4366
N24047EL3_5971_0000 | 0.58778
N24047EL3_5972_0000 | 0.14764
N24510WM0_3650_0001 | 0.42638
N24510WM0_3740_0001 | 0.43593
N24510WM0_3741_0000 | 0.59577
N24510WM0_3960_0000 | 1
N24510WM0_3961_0000 | 1
N24510WM0_3962_0000 | 1
N24510WM0_3964_0000 | 1
N24510WM1_3910_0001 | 0.43363
N24510WM3_4060_0001 | 0.42462