## EPA_Enhanced_Per_Stds_Modeling
EPA's Guidance on Performance Standards Modeling for New and Existing Vehicle Inspection (I/M) Program
(EPA-420-B-22-034 October 2022)
Section 4: Processing Model Output for Performance Standard Modeling Analysis and Meeting the Performance Standard
4.2 Processing Model Output for the Enhanced Performance Standard with MOVES5
Table 6. Summary of July Weekday Emission Rates, in grams per mile (gpm), for the Example Nonattainment Area
Scenario | NOx | VOC
Proposed/existing Program | 0.4549 | 0.2132 | -----> | Pass
Performance Standard Benchmark | 0.4552 | 0.2153
Performance Standard Benchmark with 0.02 gpm Buffer | 0.4752 | 0.2353
Based on the results in Tables 6 the results for each pollutant in the proposed/existing program are less than the performance standard benchmark program
with 0.02 gpm buffer and, therefore, meets the performance standard.
Table 6a. Summary of 2026 July Weekday Emissions Rates (gpm) for the Baltimore Ozone Nonattainment Area with MOVES5 Model*
| Baltimore N/A |  | 1. Anne Arundel Co |  | 2. Baltimore Co |  | 3. Carroll Co
Scenario | NOx | VOC | NOx | VOC | NOx | VOC | NOx | VOC
Current I/M Program | 0.29544 | 0.1973 | 0.28397 | 0.20801 | 0.2988 | 0.18644 | 0.35262 | 0.33147 | -----> | Pass
Performance Standard Benchmark | 0.29615 | 0.19326 | 0.28462 | 0.2037 | 0.29956 | 0.18263 | 0.35345 | 0.32482
Performance Standard Benchmark with 0.02 gpm Buffer | 0.31615 | 0.21326 | 0.30462 | 0.2237 | 0.31956 | 0.20263 | 0.37345 | 0.34482
| 4. Harford Co |  | 5. Howard Co |  | 6. Baltimore City
Scenario | NOx | VOC | NOx | VOC | NOx | VOC
Current I/M Program | 0.31102 | 0.22131 | 0.26361 | 0.14481 | 0.31201 | 0.19748
Performance Standard Benchmark | 0.31167 | 0.21672 | 0.26397 | 0.14169 | 0.31319 | 0.19364
Performance Standard Benchmark with 0.02 gpm Buffer | 0.33167 | 0.23672 | 0.28397 | 0.16169 | 0.33319 | 0.21364
*Modeling Domain: Baltimore City and Maryland counties of Anne Arundel, Baltimore, Carroll, Harford, Howard.
Table 6b. Summary of 2026 July Weekday Emissions Rates (gpm) for the Washington Ozone Nonattainment Area with MOVES5 Model**
| Washington Area |  | 1. Calvert Co |  | 2. Charles Co |  | 3. Frederick Co
Scenario | NOx | VOC | NOx | VOC | NOx | VOC | NOx | VOC
Current I/M Program | 0.28381 | 0.21268 | 0.29233 | 0.28534 | 0.28881 | 0.27029 | 0.31597 | 0.20094
Performance Standard Benchmark | 0.28499 | 0.20832 | 0.29315 | 0.27948 | 0.28985 | 0.2647 | 0.31679 | 0.19682
Performance Standard Benchmark with 0.02 gpm Buffer | 0.30499 | 0.22832 | 0.31315 | 0.29948 | 0.30985 | 0.2847 | 0.33679 | 0.21682
| 4. Montgomery Co |  | 5. Prince George's Co
Scenario | NOx | VOC | NOx | VOC
Current I/M Program | 0.26512 | 0.21766 | 0.28587 | 0.1978 | -----> | Pass
Performance Standard Benchmark | 0.26589 | 0.21297 | 0.28756 | 0.19393
Performance Standard Benchmark with 0.02 gpm Buffer | 0.28589 | 0.23297 | 0.30756 | 0.21393
**Modeling Domain: MD counties of Calvert, Charles, Frederick, Montgomery and Prince George's.
Table 6c. Summary of 2026 July Weekday Emissions Rates (gpm) for the Cecil County of Maryland with MOVES5 Model
Scenario | NOx | VOC
Current I/M Program | 0.53258 | 0.20989 | -----> | Pass
Performance Standard Benchmark | 0.53364 | 0.20614
Performance Standard Benchmark with 0.02 gpm Buffer | 0.55364 | 0.22614
Table 6d. Summary of 2026 July Weekday Emissions Rates (gpm) for the Queen Anne's County of Maryland with MOVES5 Model
Scenario | NOx | VOC
Current I/M Program | 0.35677 | 0.1665 | -----> | Pass
Performance Standard Benchmark | 0.35765 | 0.16329
Performance Standard Benchmark with 0.02 gpm Buffer | 0.37765 | 0.18329
Table 6e. Summary of 2026 July Weekday Emissions Rates (gpm) for the Washington County of Maryland with MOVES5 Model
Scenario | NOx | VOC
Current I/M Program | 0.57587 | 0.21556 | -----> | Pass
Performance Standard Benchmark | 0.57785 | 0.21171
Performance Standard Benchmark with 0.02 gpm Buffer | 0.59785 | 0.23171
Conclusion:
Based on the above Tables 6a, 6b, 6c, 6d and 6e the results for each pollutant in the Current I&M program, for all MD's I&M jurisdictions, are less than the -
performance standard benchmark program with 0.02 gpm buffer and, therefore, meets the performance standard.
Prepared by: MDE's Mobile Sources Control Program, Phone (410) 537-4183 Feb 12, 2026