## Summary
Maryland 2006 GHG Emissions by Sector
Global Warming Potential
|  | AR6 20-yr GWP | AR6 100-yr GWP
| CO2 | 1 | 1
| CH4 | 81.2 | 27.9
| N2O | 273 | 273
| SF6 | 18200 | 24300
| HFCs & PFCs | see note
MMTCO2e |  | 20-year GWP | 100-year GWP
Energy Use (CO2, CH4, N2O) |  | 98.9297 | 96.146
Electricity Use (Consumption) |  | 42.4791 | 42.461
| Electricity Production (in-state) | 32.1683 | 32.1502
| Coal | 28.2791 | 28.263
| CO2 | 28.1306 | 28.1306
| CH4 | 0.02458 | 0.0084456
| N2O | 0.12396 | 0.12396
| Natural Gas | 3.6515 | 3.65
| CO2 | 3.6484 | 3.6484
| CH4 | 0.002292 | 0.00078753
| N2O | 0.0007706 | 0.0007706
| Oil | 0.23772 | 0.23727
| CO2 | 0.23657 | 0.23657
| CH4 | 0.00068792 | 0.00023637
| N2O | 0.00046257 | 0.00046257
| Wood | 0 | 0
| CO2 | 0 | 0
| CH4 | 0 | 0
| N2O | 0 | 0
| Net Imported Electricity | 10.3108 | 10.3108
Residential/Commercial/Industrial (RCI) Fuel Use |  | 17.1301 | 16.8946
| Coal | 3.0165 | 2.9984
| CO2 | 2.9761 | 2.9761
| CH4 | 0.027588 | 0.0094791
| N2O | 0.012793 | 0.012793
| Natural Gas & LPG | 9.2555 | 9.2149
| CO2 | 9.188 | 9.188
| CH4 | 0.061869 | 0.021258
| N2O | 0.0056275 | 0.0056275
| Petroleum | 4.5997 | 4.5781
| CO2 | 4.5575 | 4.5575
| CH4 | 0.032901 | 0.011305
| N2O | 0.0092808 | 0.0092808
| Wood | 0.25837 | 0.10318
| CO2 | 0 | 0
| CH4 | 0.23642 | 0.081233
| N2O | 0.021951 | 0.021951
Transportation |  | 35.5625 | 35.4226
| Onroad Gasoline | 23.8301 | 23.7128
| CO2 | 23.195 | 23.195
| CH4 | 0.17864 | 0.06138
| N2O | 0.45644 | 0.45644
| Nonroad Gasoline | 1.0463 | 1.044
| CO2 | 1.0396 | 1.0396
| CH4 | 0.0035591 | 0.0012229
| N2O | 0.0032113 | 0.0032113
| Onroad Diesel | 5.9108 | 5.91
| CO2 | 5.907 | 5.907
| CH4 | 0.00116 | 0.00039857
| N2O | 0.0026419 | 0.0026419
| Nonroad Diesel | 1.5146 | 1.5039
| CO2 | 1.4881 | 1.4881
| CH4 | 0.016323 | 0.0056084
| N2O | 0.010235 | 0.010235
| Rail | 0.23974 | 0.23875
| CO2 | 0.2366 | 0.2366
| CH4 | 0.0015125 | 0.0005197
| N2O | 0.0016273 | 0.0016273
| Marine Vessels | 1.001 | 0.99722
| CO2 | 0.9886 | 0.9886
| CH4 | 0.0056967 | 0.0019574
| N2O | 0.0066618 | 0.0066618
| Lubricants, Natural Gas, and LPG | 0.29596 | 0.29596
| CO2 | 0.29596 | 0.29596
| CH4 | 0 | 0
| N2O | 0 | 0
| Jet Fuel and Aviation Gasoline | 1.724 | 1.7199
| CO2 | 1.7033 | 1.7033
| CH4 | 0.0062873 | 0.0021603
| N2O | 0.014398 | 0.014398
Fossil Fuel Industry |  | 3.7579 | 1.3679
| Natural Gas Industry | 3.2539 | 1.1947
| CO2 | 0.1167 | 0.1167
| CH4 | 3.1372 | 1.0779
| N2O | 6.291e-05 | 6.291e-05
| Oil Industry | 0 | 0
| CO2 | 0 | 0
| CH4 | 0 | 0
| N2O | 0 | 0
| Coal Mining | 0.50401 | 0.17318
| CO2 | 0 | 0
| CH4 | 0.50401 | 0.17318
| N2O | 0 | 0
Industrial Processes and Product Use |  | 10.6221 | 7.6043
| Cement Manufacture | 1.4832 | 1.4832
| CO2 | 1.4832 | 1.4832
| CH4 | 0 | 0
| N2O | 0 | 0
| Limestone and Dolomite | 0.11394 | 0.11394
| CO2 | 0.11394 | 0.11394
| CH4 | 0 | 0
| N2O | 0 | 0
| Soda Ash | 0.047611 | 0.047611
| CO2 | 0.047611 | 0.047611
| CH4 | 0 | 0
| N2O | 0 | 0
| Iron and Steel | 3.5971 | 3.5971
| CO2 | 3.5971 | 3.5971
| CH4 | 0 | 0
| N2O | 0 | 0
| ODS Substitutes | 5.2065 | 2.1308
| CO2 | 0 | 0
| CH4 | 0 | 0
| HFC, PFC, SF6 | 5.2065 | 2.1308
| Electricity Transmission and Dist. | 0.17303 | 0.23103
| CO2 | 0 | 0
| CH4 | 0 | 0
| HFC, PFC, SF6 | 0.17303 | 0.23103
| Semiconductor Manufacturing | 0 | 0
| CO2 | 0 | 0
| CH4 | 0 | 0
| HFC, PFC, SF6 | 0 | 0
| Ammonia and Urea | 0.00062698 | 0.00062698
| CO2 | 0.00062698 | 0.00062698
| CH4 | 0 | 0
| HFC, PFC, SF6 | 0 | 0
| Aluminum Production | 0 | 0
| CO2 | 0 | 0
| CH4 | 0 | 0
| HFC, PFC, SF6 | 0 | 0
Agriculture |  | 3.2138 | 1.9083
| Enteric Fermentation | 1.6204 | 0.55676
| CO2 | 0 | 0
| CH4 | 1.6204 | 0.55676
| N2O | 0 | 0
| Manure Management | 0.55582 | 0.32386
| CO2 | 0 | 0
| CH4 | 0.35339 | 0.12142
| N2O | 0.20243 | 0.20243
| Agricultural Soils | 0.89797 | 0.89797
| CO2 | 0 | 0
| CH4 | 0 | 0
| N2O | 0.89797 | 0.89797
| Agricultural Burning | 0.017149 | 0.0072682
| CO2 | 0 | 0
| CH4 | 0.015053 | 0.0051723
| N2O | 0.0020959 | 0.0020959
| Urea Fertilizer Usage and Liming | 0.12242 | 0.12242
| CO2 | 0.12242 | 0.12242
| CH4 | 0 | 0
| N2O | 0 | 0
Waste Management |  | 9.7951 | 4.6838
| Waste Combustion | 1.2899 | 1.2899
| CO2 | 1.2722 | 1.2722
| CH4 | 0 | 0
| N2O | 0.017728 | 0.017728
| Landfills | 6.772 | 2.6779
| CO2 | 0.53481 | 0.53481
| CH4 | 6.2372 | 2.1431
| N2O | 0 | 0
| Wastewater Management | 1.7002 | 0.68306
| CO2 | 0 | 0
| CH4 | 1.5496 | 0.53243
| N2O | 0.15062 | 0.15062
| Residential Open Burning | 0.033 | 0.033
| CO2 | 0.033 | 0.033
| CH4 | 0 | 0
| N2O | 0 | 0
Gross Emissions (Excludes Sinks) |  | 122.5606 | 110.3425
Forestry and Land Use |  | -8.366 | -8.9931
| Tree and Forest Carbon | -7.4954 | -7.4954
| Wood Products and Landfilled Carbon | -0.90468 | -0.90468
| Settlement Soils | 0.020103 | 0.020103
| N2O | 0.020103 | 0.020103
| Forest Fires | 0.11581 | 0.046631
| CH4 | 0.10539 | 0.03621
| N2O | 0.010421 | 0.010421
| Agricultural Soil Carbon | -0.41589 | -0.41589
| Wetlands and SAV | 0.31402 | -0.24391
| CO2 | -0.53596 | -0.53596
| CH4 | 0.84998 | 0.29205
Net Emissions (Including Forestry, Land Use, and Agricultural Sinks) |  | 114.1946 | 101.3493
|  | 2006 (20-yr) | 2006 (100-yr)
| Electricity Use (Consumption) | 42.4791 | 42.461
| RCI Fuel Use | 17.1301 | 16.8946
| Transportation - Onroad | 29.7409 | 29.6229
| Transportation - Nonroad | 5.8216 | 5.7997
| Fossil Fuel Industry | 3.7579 | 1.3679
| Industrial Processes and Product Use | 10.6221 | 7.6043
| Agriculture | 3.2138 | 1.9083
| Waste Management | 9.7951 | 4.6838
| Total | 122.5606 | 110.3425
Note on D8: HFC and PFC emissions are reported in aggregate as a combination of many gases each having unique lifetimes and global warming potentials. Therefore a single GWP is not reported here. HFC and PFC emissions are reported under the subsector of ODS Substitutes using GWPs from IPCC AR6.

## EGU Production RGGI Units
Electric Power Production (RGGI Units) and CO2 Emissions in Maryland
RGGI COAL COMBUSTION BY UNIT
Red = RGGI Data
| Plant ID | Plant Name | Equipment Description | Fuel Type | Usage | Heat Content | Heat Content | Fuel Heat Input | Fuel Heat Input | CO2 Emmission
[5 empty] | (tons) |  | Units | (MMBTU) | (MMBTU) | (tons)
[8 empty] | (ECR) | RGGI | RGGI
| 001-0203 | AES WARRIOR RUN COGEN
|  | 001-3-0127 | ACF Boiler | Coal | 637044 | 11356 | Btu/lb | 14468543.328 | 14751582 | 1546789
| 003-0468 | Brandon Shores
|  |  | Unit 1 | P-Coal | 1905266 | 11356 | Btu/lb | 43272401.392 | 39865596 | 4090213.4
|  |  | Unit 2 | P-Coal | 1676361 | 11356 | Btu/lb | 38073511.032 | 39027527 | 4004228.7
[5 empty] | 3581627 |  |  |  | 78893123 | 8094442.1
| 24-005-0079 | C.P.Crane
|  | 3-0108 | Boiler Unit 1 | P-Coal | 404552 | 11356 | Btu/lb | 9188185.024 | 10825025 | 1110643.8
|  | 3-0109 | Boiler Unit 2 | P-Coal | 369913 | 11356 | Btu/lb | 8401464.056 | 9519110 | 976658.5
[5 empty] | 774465 |  |  |  | 20344135 | 2087302.3
| 033-00014 | Chalk Point
|  | 1600-14-30004 | Unit 1 | Coal | 726410 | 12810 | Btu/ lb | 18610624.2 | 19830382 | 2031754
|  | 1600-14-30005 | Unit 2 | Coal | 780539 | 12802 | Btu/ lb | 19984920.556 | 21186709 | 2170183
[9 empty] | 41017091 | 4201937
| 003-0014 | HERBERT A WAGNER
|  | 4-0308 | Unit 2 | P-Coal | 301760 | 24 | MMBtu/ tons | 7242240 | 8755729 | 898338.2
|  | 3-0003 | Unit 3 | P-Coal | 735196 | 24 | MMBtu/ tons | 17644704 | 18039441 | 1850845.3
[5 empty] | 1036956 |  |  |  | 26795170 | 2749183.5
| 043-0005 | R P SMITH
|  | 043-0005-3-0005 | Unit 3 (9) | Coal | 53689.5 | 11736 | Btu/lb | 1260199.944 | 1260200 | 129294
|  | 043-0005-3-0006 | Unit 4 (11) | Coal | 201790.9 | 11736 | Btu/lb | 4736436.0048 | 4736436 | 485957
[5 empty] | 255480.4 |  |  |  | 5996636 | 615251
| 031-0019 | Mirant Dickerson
|  | 1500-19-30001 | Boiler 1 | Coal | 401640 | 12910 | Btu/lb | 10370344.8 | 10305447 | 1057336
|  | 1500-19-30002 | Boiler 2 | Coal | 342990 | 12910 | Btu/lb | 8856001.8 | 8948983 | 918164
|  | 1500-19-30003 | Boiler 3 | Coal | 418238 | 12910 | Btu/lb | 10798905.16 | 11940584 | 1225103
[5 empty] | 1162868 |  |  |  | 31195014 | 3200603
| 017-0014 | Mirant Morgantown
|  | 0800-14-30002 | 1 | Coal (Sc) | 1325700 | 13282 | Btu/lb | 35215894.8 | 35354741 | 3625815.6
|  | 080-14-30003 | 2 | Coal | 1321775 | 13282 | Btu/lb | 35111631.1 | 35112681 | 3600876.8
[5 empty] | 2647475 |  |  |  | 70467422 | 7226692.4
|  | Luke | Penwood Boiler (24-26) | Coal |  |  |  |  | 12554530.3062 | 1285927.8608
[7 empty] | Coal (MMBTU) |  | 302014703.3062 | 31008128.1608
RGGI OIL COMBUSTION BY UNIT
DFO = #2 Oil
|  |  | Equipment Description | Fuel Type | Usage | Heat Content | Heat Content | Fuel Heat Input | Fuel Heat Input | CO2 Emmission
[5 empty] | (gallons) |  | Unit | (MMBTU) | (MMBTU) | (tons)
[8 empty] | (ECR) | RGGI | RGGI
| 001-0203 | AES WARRIOR RUN COGEN | ACF Boiler | Diesel (#2) | 242200 | 140000 | Btu/gal | 33908
|  | 001-3-0127 | Emergency Engine (Boiler Feed Pump) | Diesel (#2) | 623 | 140000 | Btu/gal | 87.22
[5 empty] | 242823 |  |  | 33995.22
| 003-0468 | Brandon Shores
|  | 3-0015 | Unit 1 | S-No. 2 Oil | 851000 | 139 | MMBtu/ 1E+03 gal | 118289
|  | 3-0016 | Unit 2 | S-No. 2 Oil | 667000 | 139 | MMBtu/ 1E+03 gal | 92713
[5 empty] | 1518000 |  |  | 211002
| 033-00014 | Chalk Point | Unit 1 | #2 Oli | 609840 | 133631 | Btu/gal | 81493.529
|  | 1600-14-30004 | Unit 2 | #2 Oli | 691824 | 133470 | Btu/gal | 92337.7493
|  | 1600-14-30005 | Unit 3 | #2 Oli | 862585 | 132252 | Btu/gal | 114078.5914
|  | 1600-14-40998 | Unit 4 | #2 Oli | 581096 | 132424 | Btu/gal | 76951.0567
|  | 1600-14-40999 | CT 1 | #2 Oli | 255034 | 132725 | Btu/gal | 33849.3876
|  | 1600-14-41145 | CT2 | #2 Oli | 188951 | 133243 | Btu/gal | 25176.3981 | 13108 | 1029
|  | 1600-14-90752 | CT3** | #2 Oli | 116978 | 135480 | Btu/gal | 15848.1794
|  | 1600-14-90753 | CT4** | #2 Oli | 145371 | 135572 | Btu/gal | 19708.2372
|  | 1600-14-90754 | CT5** | #2 Oli | 136900 | 134671 | Btu/gal | 18436.4599
|  | 1600-14-90755 | CT6** | #2 Oli | 180983 | 134133 | Btu/gal | 477879.5887
3769562
| 003-0014 | HERBERT A WAGNER
|  | 4-0007 | CT | No.2 Oil | 144000 | 139 | MMBTU/10E+03 gallons | 20016
| 024-025-0024 | Perryman
|  | 5-0088 | Unit 51 CT | No.2 Oil | 630000 | 139 | MMBTU/10E+03 gallons | 87570
|  | 4-0081 | Unit 1 CT | No.2 Oil | 972000 | 139 | MMBTU/10E+03 gallons | 135108 | 104981 | 8241
|  | 4-0082 | Unit 2 CT | No.2 Oil | 856000 | 139 | MMBTU/10E+03 gallons | 118984 | 108127 | 8488
|  | 4-0083 | Unit 3 CT | No.2 Oil | 743000 | 139 | MMBTU/10E+03 gallons | 103277 | 120981 | 9497
|  | 4-0084 | Unit 4 CT | No.2 Oil | 2000 | 139 | MMBTU/10E+03 gallons | 278 | 334089 | 26226
[5 empty] | 3203000 |  |  | 445217
| 043-0005 | R P SMITH
|  | 043-0005-3-0005 | Unit 3 (9) | #2 Oil | 4439283.7 | 141000 | Btu/ gal | 625939.0017
|  | 043-0005-3-0006 | Unit 4 (11) | #2 Oil | 4498304.96 | 141000 | Btu/ gal | 634260.9994
[5 empty] | 8937588.66 |  |  | 1260200.0011
| 005-0078 | Riverside
|  | 4-0658 | Combustion Turbine # 7 | #2 Oil | 202000 | 139 | MMBTU/10E+03 gallons | 28078
|  | 4-0659 | Combustion Turbine #8 | #2 Oil | 236000 | 139 | MMBTU/10E+03 gallons | 32804
[5 empty] | 438000 |  |  | 60882
| 019-0013 | Vienna Generating Station
|  | 4-0065 | Unit 8 | #2 Oil | 82113 | 138097 | Btu/gallons | 11339.559
| 031-0019 | Mirant Dickerson
|  | 1500-19-30001 | Boiler 1 | #2 Oil | 202101 | 139181 | Btu/gal | 28128.6193
|  | 1500-19-30002 | Boiler 2 | #2 Oil | 355692 | 139181 | Btu/gal | 49505.5683
|  | 1500-19-30003 | Boiler 3 | #2 Oil | 243688 | 139181 | Btu/gal | 33916.7395
[5 empty] | 801481 |  |  | 111550.9271
| 031-1822 | Mirant Station H
|  | 1518-22-90362 | CT 1 | #2 Oil | 114941 | 139181 | Btu/gal | 15997.6033
|  | 158-22-90363 | CT 2 | #2 Oil | 258154 | 139181 | Btu/gal | 35930.1319
[5 empty] | 373095 |  |  | 51927.7352
| 017-0014 | Mirant Morgantown
|  | 0800-14-4-0070 | CT 3 | No. 2 Fuel Oil | 566623 | 138840 | Btu/ gallons | 78669.9373 | 128286 | 13156
|  | 0800-14-4-0074 | CT 5 | No. 2 Fuel Oil | 741105 | 138840 | Btu/ gallons | 102895.0182 | 159490 | 16356
|  | 0800-14-4-0075 | CT 6 | No. 2 Fuel Oil | 671219 | 138840 | Btu/ gallons | 93192.046 | 142572 | 14621
[5 empty] | 1978947 |  |  | 274757.0015 | 430348 | 44133
| 001-0011 | Luke (NewPage)
| 10200203 | 01-0011-3-0018 | No. 24 Boiler | #2 Oil |  |  |  |  | 35410.7261 | 2871.6388
[7 empty] | Distillate Fuel Oil (MMBTU) |  | 812955.7261 | 74259.6388
| 005-0078 | Riverside
|  | 4-1363 | Combustion Turbine # 6 | Kerosene | 64000 | 132 | MMBTU/10E+03 gallons | 8448 | 318364 | 17510
RFO = #6 Oil
| Plant ID | Plant Name | Equipment Description | Fuel Type | Usage | Usage Unit | Heat Content | Heat Content Unit | Fuel Heat Input | CO2 Emmission
[9 empty] | (MMBTU) | (tons)
RGGI
| 033-00014 | Chalk Point
|  | 1600-14-40998 | Unit 3 | #6 Oil | 7447756 | gallons | 151500 | Btu/gal
|  | 1600-14-40999 | Unit 4 | #6 Oil | 468556 | gallons | 151650 | Btu/gal
7916312
| 003-0014 | HERBERT A WAGNER
|  | 4-0307 | Unit 1 | No. 6 Oil | 1381000 | gallons | 151 | MMBTU/10E+03 gallons
|  | 4-0017 | Boiler 2 (Unit 4) | P-No.6 Oil | 689000 | gallons | 151 | MMBTU/10E+03 gallons | 1168171 | 100937
2070000
| 019-0013 | Vienna Generating Station
|  | 4-0065 | Unit 8 | #6 Oil | 800843 | gallons | 150334 | Btu/gallons | 168136 | 13643
| 017-0014 | Mirant Morgantown
|  | 0800-14-30002 | 1 | Waste Oil | 38840 | gallons | 138840 | Btu/ gallons
|  | 080-14-30003 | 2 | Waste Oil | 7620 | gallons | 138840 | Btu/ gallons
| Severstal | Pennwood Boilers No. 1 - No. 4 |  | #6 Oil |  |  |  |  | 69490.4469 | 5926.571
5-0491-15
[7 empty] | Residual Fuel Oil (MMBTU) |  | 1405797.4469 | 120506.571
[7 empty] | Total Petroleum (MMBTU) |  | 2537117.173 | 212276.2099
RGGI NATURAL GAS COMBUSTION BY UNIT
| Plant ID | Plant Name | Equipment Description | Fuel Type | Usage | Heat Content | Heat Content Unit | Fuel Heat Input | Fuel Heat Input | CO2 Emmission
[5 empty] | (Scf) |  |  | (MMBTU) | (MMBTU) | (tons)
[8 empty] | (ECR) | RGGI | RGGI
| 001-0203 | AES WARRIOR RUN COGEN
|  | 001-6-0136 | Limestone Dryer | Natural Gas | 4505600 | 1020 | Btu/scf | 4595.712
|  | 001-6-0243/0244 | Natural Gas (Space) Heater | Natural Gas | 612700 | 1021 | Btu/scf | 625.5667
5118300
| 24-005-0079 | C.P.Crane
|  | 3-0108 | Boiler Unit 1 | S-Gas | 50000000 | 1044 | MMBtu/1E+06 scf | 52200
|  | 3-0109 | Boiler Unit 2 | S-Gas | 51000000 | 1044 | MMBtu/1E+06 scf | 53244
101000000
| 033-00014 | Chalk Point
|  | 1600-14-30004 | Unit 1 | Gas | 23884500 | 1052 | MMBtu/1E+06 scf | 25126.494
|  | 1600-14-30005 | Unit 2 | Gas | 35159000 | 1050 | MMBtu/1E+06 scf | 36916.95
|  | 1600-14-40998 | Unit 3 | Gas | 2232939000 | 1040 | MMBtu/1E+06 scf | 2322256.56 | 4124736 | 272718
|  | 1600-14-40999 | Unit 4 | Gas | 2865514000 | 1041 | MMBtu/1E+06 scf | 2983000.074 | 4412283 | 279485
|  | 1600-14-90752 | CT3** | Gas | 151803000 | 1044 | MMBtu/1E+06 scf | 158482.332 | 223457 | 13612
|  | 1600-14-90753 | CT4** | Gas | 150036000 | 1044 | MMBtu/1E+06 scf | 156637.584 | 237292 | 14539
|  | 1600-14-90754 | CT5** | Gas | 135210000 | 1044 | MMBtu/1E+06 scf | 141159.24 | 290042 | 17585
|  | 1600-14-90755 | CT6** | Gas | 178511000 | 1043 | MMBtu/1E+06 scf | 186186.973 | 311222 | 19063
[5 empty] | 5773056500 |  |  |  | 9599032 | 617002
| 033-01827 | Chalkpoint -SMECO
|  | 1827-5-1289 | Combustion Turbine | Gas | 446473000 | 1050 | Btu/scf | 468796.65 | 185898 | 14593
| 003-0014 | HERBERT A WAGNER
|  | 4-0307 | Unit 1 | Gas | 361000000 | 1044 | MMBTU/ 10E+06 scf | 376884 | 565015 | 38237
|  | 4-0308 | Unit 2 | S-Gas | 52000000 | 1044 | MMBTU/ 10E+06 scf | 54288
|  | 3-0003 | Unit 3 | S-Gas | 161000000 | 1044 | MMBTU/ 10E+06 scf | 168084
|  | 4-0017 | Boiler 2 (Unit 4) | S-Gas | 57000000 | 1044 | MMBTU/ 10E+06 scf | 59508
[5 empty] | 631000000 |  |  | 658764
| 024-025-0024 | Perryman
|  | 5-0088 | Unit 51 CT | Gas | 550000000 | 1044 | MMBTU/ 10E+06 scf | 574200 | 620987 | 38852
| 005-0078 | Riverside
|  | 4-1363 | Combustion Turbine # 6 | Gas | 53000000 | 1044 | MMBTU/10E+06 scf | 55332
|  | 4-1082 | Boiler #4 | Gas | 164000000 | 1044 | MMBTU/10E+06 scf | 171216 | 177348 | 10540
217000000
| 510-0006 | Westport
|  | 5-0005 | Combustion Turbine Unit 5 | Gas | 91000000 | 1044 | MMBTU/10E+06 scf | 95004 | 103000 | 5665
| 031-1822 | Mirant Station H
|  | 1518-22-90362 | CT 1 | Gas | 481631000 | 1035 | MMBTU/10E+06 scf | 498488.085 | 413560 | 24853
|  | 158-22-90363 | CT 2 | Gas | 409949000 | 1035 | MMBTU/10E+06 scf | 424297.215 | 403584 | 24246
[5 empty] | 891580000 |  |  |  | 817144 | 49099
| 033-2200 | Panda Brandywine
|  | 5-0844 | 1 | Natural Gas | 2373289.27 | 1.044 | MMBtu/ scf | 2477713.9979 | 2477714 | 90209
|  | 5-0845 | 2 | Natural Gas | 1473520.11 | 1.044 | MMBtu/ scf | 1538354.9948 | 1538356 | 69247
[5 empty] | 3846809.38 |  |  |  | 4016070 | 159456
| 015-0202 | Rock Spring
|  | 5-0076 | Turbine 1 | Natural Gas | 317189.6552 | 1.044 | MMBtu/ scf | 331146 | 331146 | 19679
|  | 5-0077 | Turbine 2 | Natural Gas | 315825.6705 | 1.044 | MMBtu/ scf | 329722 | 329722 | 19595
|  | 5-0078 | Turbine 3 | Natural Gas | 274061.3027 | 1.044 | MMBtu/ scf | 286120 | 286121 | 17004
|  | 5-0079 | Turbine 4 | Natural Gas | 417124.5211 | 1.044 | MMBtu/ scf | 435478 | 435478 | 25880
[5 empty] | 1324201.1494 |  |  |  | 1382467 | 82158
|  | Luke | Penwood Boiler (24-26) | Natural Gas |  |  |  |  | 131127.749 | 7672.2764
|  | Severstal |  | BFG |  |  |  |  | 10667544.3564 | 2911339.3127
|  |  |  | Natural Gas |  |  |  |  | 1288772.9418 | 76940.1163
[9 empty] | 11956317.2982 | 2988279.429
[7 empty] | Natural Gas (MMBTU) |  | 29554406.0472 | 4011553.7054
CO2 EMISSION SUMMARY
RGGI ALL UNITS
|  | MMBTU | CO2 Emission | CO2 Emission | CO2 Emission | CO2 Emission
|  |  | (short tons) | (metric tons) | (MMTCO2) | (MMTC)
| Coal | 302014703.3062 | 31008128.1608 | 28130573.8675 | 28.1306 | 7.672
| Petroleum | 2537117.173 | 212276.2099 | 192576.9776 | 0.19258 | 0.052521
| Natural Gas | 29554406.0472 | 4011553.7054 | 3639281.5215 | 3.6393 | 0.99253
| Total |  | 35231958.0761 | 31962432.3666 | 31.9624 | 8.717
CH4 EMISSION SUMMARY
| RGGI ALL UNITS | [6 empty] | Global Warming Potential
| Electric Power Sector CH4 |  |  | 2006 |  |  |  | CO2_GWP= | 1
[8 empty] | CH4_GWP = | 27.9
|  | Consumption | Emission Factor | Emissions | GWP | Emissions |  | N2O_GWP= | 273
| Fuel Type | (Billion Btu) | (metric tons CH4 /BBtu) | (metric tons CH4) |  | (MMTCO2E) |  | SF6_GWP = | 24300
| Coal | 302014.7033 | 0.0010023 | 302.7103 | 27.9 | 0.0084456
| Distillate Fuel | 812.9557 | 0.0030069 | 2.4445 | 27.9 | 6.8201e-05
| Residual Fuel | 1405.7974 | 0.0030069 | 4.2271 | 27.9 | 0.00011794
| Natural Gas | 29554.406 | 0.00094955 | 28.0634 | 27.9 | 0.00078297
[5 empty] | Total | 0.0094147
N2O EMISSION SUMMARY
RGGI ALL UNITS
| Electric Power Sector N2O |  |  | 2006
|  | Consumption | Emission Factor | Emissions | GWP | Emissions
| Fuel Type | (Billion Btu) | (metric tons N2O/BBtu) | (metric tons N2O) |  | (MMTCO2E)
| Coal | 302014.7033 | 0.0015035 | 454.0654 | 273 | 0.12396
| Distillate Fuel | 812.9557 | 0.00060138 | 0.4889 | 273 | 0.00013347
| Residual Fuel | 1405.7974 | 0.00060138 | 0.84542 | 273 | 0.0002308
| Natural Gas | 29554.406 | 9.4955e-05 | 2.8063 | 273 | 0.00076613
[5 empty] | Total | 0.12509
GHG EMISSION SUMMARY
RGGI ALL UNITS
| Electric Power Sector GHG |  |  | 2006
|  |  | Emissions | Emissions | Emissions | Emissions
|  | Consumption | CO2 | N2O | CH4 | Total
| Fuel Type | (Billion Btu) | (MMTCO2E) | (MMTCO2E) | (MMTCO2E) | (MMTCO2E)
| Coal | 302014.7033 | 28.1306 | 0.12396 | 0.0084456 | 28.263
| Distillate Fuel | 812.9557 | 0.067368 | 0.00013347 | 6.8201e-05 | 0.06757
| Residual Fuel | 1405.7974 | 0.10932 | 0.0002308 | 0.00011794 | 0.10967
| Natural Gas | 29554.406 | 3.6393 | 0.00076613 | 0.00078297 | 3.6408
|  |  | 31.9465 | 0.12509 | 0.0094147 | 32.0811
Note on F36: ====== ID#AAABtRcYXmk Amohammed (2021-05-06 16:14:06) Source: Email correspondence from Lynn,Mickey to Steve Land dated 11/16/2007
Note on F203: ====== ID#AAABtRcYXm0 Amohammed (2021-05-06 16:14:06) Source: Tempo Courtesy Diane-MDE Compliance
Note on G278: ====== ID#AAABtRcYXoM Philip Groth (2021-05-06 16:14:06) MMTCE is converted to MMTCO2E by multiplying by 44/12.
Note on G290: ====== ID#AAABtRcYXnM Philip Groth (2021-05-06 16:14:06) MMTCE is converted to MMTCO2E by multiplying by 44/12.

## EGU Production Non-RGGI Units
Electric Power Production (Non-RGGI Units) Emissions in Maryland
| Plant Name | Equipment Description | Fuel Type | Usage | Usage Unit | Heat Content | Heat Content Unit | Fuel Heat Input (MMBTU)
NON-RGGI DISTILLATE OIL COMBUSTION BY UNIT
C.P.Crane
| 4-0091 | Aux Boiler # 2 | S-No. 2 Oil | 25000 | gallons | 139 | MMBtu/ 1E+03 gal | 3475
| 4-1107 | Aux Boiler # 3 | S-No. 2 Oil | 197000 | gallons | 139 | MMBtu/ 1E+03 gal | 27383
| 4-0089 | CT (14 MW) | S-No. 2 Oil | 129000 | gallons | 139 | MMBtu/ 1E+03 gal | 17931
[7 empty] | #2 Fuel Oil | 48789
CPSG- Philadelphia Road Power
| 4-0431 | Unit 1 CT | No. 2 Oil | 365000 | gallons | 139 | MMBTU/ 1E+03 gallons | 50735
| 4-0432 | Unit 2 CT | No. 2 Oil | 351000 | gallons | 139 | MMBTU/ 1E+03 gallons | 48789
| 4-0433 | Unit 3 CT | No. 2 Oil | 273000 | gallons | 139 | MMBTU/ 1E+03 gallons | 37947
| 4-0434 | Unit 4 CT | No. 2 Oil | 251000 | gallons | 139 | MMBTU/ 1E+03 gallons | 34889
[7 empty] | #2 Fuel Oil | 172360
Connectiv - Crisfield Generation
| 039-0017-9-0021 | Unit 1 General Motors 2.5 MW | No. 2 Oil | 134214 | gallons | 140983 | Btu/gal | 18921.8924
| 039-0017-9-0022 | Unit 2 General Motors 2.5 MW | No. 2 Oil | 141428 | gallons | 140983 | Btu/gal | 19938.9437
| 039-0017-9-0023 | Unit 3 General Motors 2.5 MW | No. 2 Oil | 148690 | gallons | 140983 | Btu/gal | 20962.7623
| 039-0017-9-0024 | Unit 4 General Motors 2.5 MW | No. 2 Oil | 104704 | gallons | 140983 | Btu/gal | 14761.484
[7 empty] | #2 Fuel Oil | 74585.0824
Easton Utility
| 041-0029-9-0023 |  | #2 Fuel Oil | 31429 | gallons | 139 | MMBTU/ 10E+03 gallons | 4368.631
| 041-0029-9-0024 |  | #2 Fuel Oil | 29676 | gallons | 140 | MMBTU/ 10E+03 gallons | 4154.64
| 041-0029-9-0025 |  | #2 Fuel Oil | 43067 | gallons | 141 | MMBTU/ 10E+03 gallons | 6072.447
| 041-0029-9-0026 |  | #2 Fuel Oil | 45535 | gallons | 142 | MMBTU/ 10E+03 gallons | 6465.97
| 041-0029-9-0027 |  | #2 Fuel Oil | 41436 | gallons | 143 | MMBTU/ 10E+03 gallons | 5925.348
| 041-0029-9-0028 |  | #2 Fuel Oil | 55907 | gallons | 144 | MMBTU/ 10E+03 gallons | 8050.608
| 041-0029-9-0029 |  | #2 Fuel Oil | 70929 | gallons | 145 | MMBTU/ 10E+03 gallons | 10284.705
| 041-0029-9-0030 |  | #2 Fuel Oil | 73718 | gallons | 146 | MMBTU/ 10E+03 gallons | 10762.828
| 041-0029-9-0031 |  | #2 Fuel Oil | 3491 | gallons | 147 | MMBTU/ 10E+03 gallons | 513.177
| 041-0029-9-0032 |  | #2 Fuel Oil | 3717 | gallons | 148 | MMBTU/ 10E+03 gallons | 550.116
[7 empty] | #2 Fuel Oil | 57148.47
Easton Utility-Airport Park
| 041-0069-4-0101 | Solar Turbines Taurus T-60;52.02 | #2 Fuel Oil | 60197 | gallons | 137000 | Btu/gallon | 8246.989
| 041-0069-4-0102 | Solar Turbines Taurus T-60-780;52 M | #2 Fuel Oil | 60972 | gallons | 137000 | Btu/gallon | 8353.164
| 041-0069-9-0033 | Diesel Gen | #2 Fuel Oil | 26413 | gallons | 137000 | Btu/gallon | 3618.581
| 041-0069-9-0034 | Diesel Gen | #2 Fuel Oil | 18374 | gallons | 137000 | Btu/gallon | 2517.238
| 041-0069-9-0035 | Diesel Gen | #2 Fuel Oil | 25028 | gallons | 137000 | Btu/gallon | 3428.836
| 041-0069-9-0036 | Diesel Gen | #2 Fuel Oil | 22917 | gallons | 137000 | Btu/gallon | 3139.629
| 041-0069-9-0037 | Diesel Gen | #2 Fuel Oil | 3620 | gallons | 137000 | Btu/gallon | 495.94
| 041-0069-9-0038 | Diesel Gen | #2 Fuel Oil | 3566 | gallons | 137000 | Btu/gallon | 488.542
[7 empty] | #2 Fuel Oil | 30288.919
Berlin Town Power Plant
| 9-0028 | EMD Diesel Gen -3600 HP | No. 2 Oil | 11831 | gallons | 140983 | Btu/gal | 1667.9699
| 9-0029 | FM Diesel Gen -1600HP | No. 2 Oil | 15038 | gallons | 140984 | Btu/gal | 2120.1174
| 9-0031 | Mistsu. Diesel Gen -2829 HP | No. 2 Oil | 0 | gallons |  | Btu/gal | 0
| 9-0032 | Mistsu. Diesel Gen -2829 HP | No. 2 Oil | 12159 | gallons | 140986 | Btu/gal | 1714.2488
| 9-0033 | Mistsu. Diesel Gen -2829 HP | No. 2 Oil | 26726 | gallons | 140987 | Btu/gal | 3768.0186
[7 empty] | #2 Fuel Oil | 9270.3546
Riverside
| 4-0658 | Combustion Turbine # 7 | #2 Oil | 202000 | gallons | 139 | MMBTU/10E+03 gallons | 28078
| 4-0659 | Combustion Turbine #8 | #2 Oil | 236000 | gallons | 139 | MMBTU/10E+03 gallons | 32804
[7 empty] | #2 Fuel Oil | 60882
Perryman
| 4-0083 | Unit 3 CT | No.2 Oil | 743000 | gallons | 139 | MMBTU/10E+03 gallons | 103277
[5 empty] | Distillate Fuel Oil Total |  |  | 556600.826
NON-RGGI RESIDUAL OIL COMBUSTION BY UNIT
Easton Utility-Airport Park
| 041-0069-9-0033 | Diesel Gen | # 6 Fuel Oil | 52845 | gallons | 137001 | Btu/gallon | 7239.8178
| 041-0069-9-0034 | Diesel Gen | # 6 Fuel Oil | 37030 | gallons | 137001 | Btu/gallon | 5073.147
| 041-0069-9-0035 | Diesel Gen | # 6 Fuel Oil | 106975 | gallons | 137001 | Btu/gallon | 14655.682
| 041-0069-9-0036 | Diesel Gen | # 6 Fuel Oil | 110608 | gallons | 137001 | Btu/gallon | 15153.4066
[7 empty] | # 6 Fuel Oil Total | 42122.0535
[5 empty] | Residual Fuel Oil Total |  |  | 42122.0535
NON-RGGI NATURAL GAS COMBUSTION BY UNIT
CPSG- Notch Cliff
| 9-1094 | Unit 1 CT | Gas | 15000000 | scf | 1044 | MMBTU/ 1 E+06 scf | 15660
| 9-1095 | Unit 2 CT | Gas | 15000000 | scf | 1044 | MMBTU/ 1 E+06 scf | 15660
| 9-1096 | Unit 3 CT | Gas | 19000000 | scf | 1044 | MMBTU/ 1 E+06 scf | 19836
| 9-1097 | Unit 4 CT | Gas | 20000000 | scf | 1044 | MMBTU/ 1 E+06 scf | 20880
| 9-1098 | Unit 5 CT | Gas | 28000000 | scf | 1044 | MMBTU/ 1 E+06 scf | 29232
| 9-1099 | Unit 6 CT | Gas | 25000000 | scf | 1044 | MMBTU/ 1 E+06 scf | 26100
| 9-1100 | Unit 7 CT | Gas | 24000000 | scf | 1044 | MMBTU/ 1 E+06 scf | 25056
| 9-1101 | Unit 8 CT | Gas | 19000000 | scf | 1044 | MMBTU/ 1 E+06 scf | 19836
[7 empty] | Natural Gas Total | 172260
[5 empty] | Natural Gas Total |  |  | 172260
ELECTRIC POWER SECTOR
| CO2 EMISSION SUMMARY: NON-RGGI ALL UNITS |  |  | 2006
|  | Consumption | Emission Factor | Combustion | Emissions | Emissions | Emissions | Emissions | Emissions
| Fuel Type | (Billion Btu) | (lbs C/Million Btu) | Efficiency (%) | (short tons carbon) | (short tons CO2 ) | (metric tons CO2 ) | (MMTCO2 E ) | (MMTCE )
| Coal | 0 | 55.8008 | 100% | 0 | 0 | 0 | 0 | 0
| Distillate Fuel | 556.6008 | 43.9427 | 100% | 12229.2803 | 44840.6943 | 40679.4779 | 0.040679 | 0.011094
| Residual Fuel | 42.1221 | 47.3348 | 100% | 996.9195 | 3655.3716 | 3316.1531 | 0.0033162 | 0.00090441
| Natural Gas | 172.26 | 31.8722 | 100% | 2745.1566 | 10065.5742 | 9131.4889 | 0.0091315 | 0.0024904
| Total |  |  |  |  | 58561.6401 | 53127.1199 | 0.053127
ELECTRIC POWER SECTOR
| CH4 EMISSION SUMMARY: NON-RGGI ALL UNITS |  |  | 2006
|  | Consumption | Emission Factor | Emissions | GWP | Emissions |  | Global Warming Potential
| Fuel Type | (Billion Btu) | (metric tons CH4 /BBtu) | (metric tons CH4) |  | (MMTCO2E)
| Coal | 0 | 0.0010023 | 0 | 27.9 | 0 |  | CO2_GWP= | 1
| Distillate Fuel | 556.6008 | 0.0030069 | 1.6736 | 27.9 | 4.6695e-05 |  | CH4_GWP = | 27.9
| Residual Fuel | 42.1221 | 0.0030069 | 0.12666 | 27.9 | 3.5337e-06 |  | N2O_GWP= | 273
| Natural Gas | 172.26 | 0.00094955 | 0.16357 | 27.9 | 4.5636e-06 |  | SF6_GWP = | 24300
[5 empty] | Total | 5.4792e-05
ELECTRIC POWER SECTOR
| N2O EMISSION SUMMARY: NON-RGGI ALL UNITS |  |  | 2006
| Fuel Type | Consumption | Emission Factor | Emissions | GWP | Emissions
|  | (Billion Btu) | (metric tons N2O/BBtu) | (metric tons N2O) |  | (MMTCO2E)
| Coal | 0 | 0.0015035 | 0 | 273 | 0
| Distillate Fuel | 556.6008 | 0.00060138 | 0.33473 | 273 | 9.1381e-05
| Residual Fuel | 42.1221 | 0.00060138 | 0.025331 | 273 | 6.9155e-06
| Natural Gas | 172.26 | 9.4955e-05 | 0.016357 | 273 | 4.4654e-06
| Total |  |  |  |  | 0.00010276
ELECTRIC POWER SECTOR
| GHG EMISSION SUMMARY: NON-RGGI ALL UNITS |  |  | 2006
| Fuel Type |  | Emissions | Emissions | Emissions | Emissions
|  | Consumption | CO2 | N2O | CH4 | Total
|  | (Billion Btu) | (MMTCO2E) | (MMTCO2E) | (MMTCO2E) | (MMTCO2E)
| Coal | 0 | 0 | 0 | 0 | 0
| Distillate Fuel | 556.6008 | 0.040679 | 9.1381e-05 | 4.6695e-05 | 0.040818
| Residual Fuel | 42.1221 | 0.0033162 | 6.9155e-06 | 3.5337e-06 | 0.0033266
| Natural Gas | 172.26 | 0.0091315 | 4.4654e-06 | 4.5636e-06 | 0.0091405
| Total |  | 0.053127 | 0.00010276 | 5.4792e-05 | 0.053285
Note on F100: ====== ID#AAABtRK0dSM Beth Moore (2021-05-06 16:14:06) Billion Btus are converted to short tons of carbon by multiplying by the emission factor, combustion efficiency, 1,000 million/billion, and 0.0005 lbs/short ton.
Note on G100: ====== ID#AAABtRcYXnk Philip Groth (2021-05-06 16:14:06) short tons C is converted to short tons CO2 by multiplying by 44/12.
Note on H100: ====== ID#AAABtRcYXmg Philip Groth (2021-05-06 16:14:06) short tons C is converted to short tons CO2 by multiplying by 44/12.
Note on I100: ====== ID#AAABtRcYXnQ Philip Groth (2021-05-06 16:14:06) short tons C is converted to short tons CO2 by multiplying by 44/12.
Note on J100: ====== ID#AAABtRcYXmw Philip Groth (2021-05-06 16:14:06) short tons C is converted to short tons CO2 by multiplying by 44/12.
Note on G112: ====== ID#AAABtRcYXmA Philip Groth (2021-05-06 16:14:06) MMTCE is converted to MMTCO2E by multiplying by 44/12.
Note on G124: ====== ID#AAABtRcYXlw Philip Groth (2021-05-06 16:14:06) MMTCE is converted to MMTCO2E by multiplying by 44/12.

## Imported Electricity
Projected Electric Consumption (Imported Electricity) Emissions for Maryland
Fuel Consumption For Electricity Generation
|  | 1991 | 1992 | 1993 | 1994 | 1995 | 1996 | 1997 | 1998 | 1999 | 2000 | 2001 | 2002 | 2003 | 2004 | 2005 | 2006 | 2007 | 2008
| Coal (Short Tons) | Fuel Consumption For Electricity Generation 2000: 11420038; Fuel Consumption For Electricity Generation 2001: 11135140; Fuel Consumption For Electricity Generation 2002: 11364983; Fuel Consumption For Electricity Generation 2003: 11852129; Fuel Consumption For Electricity Generation 2004: 11608446; Fuel Consumption For Electricity Generation 2005: 11745248.2; Fuel Consumption For Electricity Generation 2006: 11687602.6; Fuel Consumption For Electricity Generation 2007: 11937518; Fuel Consumption For Electricity Generation 2008: 11098391
| Petroleum (Barrels) | Fuel Consumption For Electricity Generation 2000: 4143417; Fuel Consumption For Electricity Generation 2001: 5514960; Fuel Consumption For Electricity Generation 2002: 4108104; Fuel Consumption For Electricity Generation 2003: 6164252; Fuel Consumption For Electricity Generation 2004: 5672819.25; Fuel Consumption For Electricity Generation 2005: 6574936.74; Fuel Consumption For Electricity Generation 2006: 1050222.03; Fuel Consumption For Electricity Generation 2007: 1790746; Fuel Consumption For Electricity Generation 2008: 791418
| Natural Gas (Mcf) | Fuel Consumption For Electricity Generation 2000: 29023288; Fuel Consumption For Electricity Generation 2001: 17985486; Fuel Consumption For Electricity Generation 2002: 22627073; Fuel Consumption For Electricity Generation 2003: 11162538; Fuel Consumption For Electricity Generation 2004: 9994238.04; Fuel Consumption For Electricity Generation 2005: 18619350; Fuel Consumption For Electricity Generation 2006: 16620796.5; Fuel Consumption For Electricity Generation 2007: 21481869; Fuel Consumption For Electricity Generation 2008: 17563616
| Other Gases (MMBTU) | Fuel Consumption For Electricity Generation 2000: 758; Fuel Consumption For Electricity Generation 2001: 7537; Fuel Consumption For Electricity Generation 2002: 9278; Fuel Consumption For Electricity Generation 2003: 6717; Fuel Consumption For Electricity Generation 2004: 5127.03; Fuel Consumption For Electricity Generation 2005: 4266.24; Fuel Consumption For Electricity Generation 2006: 4141.31; Fuel Consumption For Electricity Generation 2007: 4703.42; Fuel Consumption For Electricity Generation 2008: 4194.02
MD In-State Gross Generation (MWh)
|  | 1991 | 1992 | 1993 | 1994 | 1995 | 1996 | 1997 | 1998 | 1999 | 2000 | 2001 | 2002 | 2003 | 2004 | 2005 | 2006 | 2007 | 2008
| Coal | 22835671 | 23850470 | 25126979 | 25624758 | 27595256 | 27992005 | 27620925 | 29294727 | 29687655 | 29451065 | 28379409 | 28712053 | 29939086 | 29195458 | 29302792 | 29408022 | 29699186 | 27218239
| Petroleum | 4078506 | 2749511 | 4164790 | 4275226 | 1479469 | 1472027 | 1565010 | 3454350 | 4290788 | 2388595 | 3021639 | 2282432 | 3572183 | 3296842 | 3805569 | 580726 | 984831 | 405840
| Natural Gas | 1517463 | 1077542 | 772304 | 1172042 | 1548884 | 987627 | 1412585 | 1990596 | 2125193 | 2852876 | 1760812 | 2214431 | 1195642 | 1183301 | 1886986 | 1770206 | 2240927 | 1848147
| Other Gases | 478704 | 506572 | 475788 | 501762 | 685721 | 539335 | 564036 | 82316 | 59891 | 74572 | 439980 | 504513 | 325355 | 411565 | 342466 | 332444 | 377560 | 337823
| Nuclear | 9036100 | 10663950 | 12300816 | 11235408 | 12937971 | 12092768 | 13212967 | 13330598 | 13312335 | 13827243 | 13656267 | 12128005 | 13690713 | 14580260 | 14703221 | 13830411 | 14353192 | 14678695
| Hydroelectric Conventional | 1407287 | 1824659 | 1658271 | 2009536 | 1442006 | 2457463 | 1588375 | 1739737 | 1424197 | 1732619 | 1183518 | 1660989 | 2646984 | 2507521 | 1703639 | 2104275 | 1652216 | 1974078
| Wood and Wood Derived Fuels | 160602 | 174801 | 175122 | 168822 | 175144 | 167554 | 155906 | 155647 | 171088 | 179580 | 11939 | 182904 | 225240 | 192384 | 205985 | 218066 | 203097 | 197704
| Other Biomass | 336551 | 329854 | 303818 | 352064 | 501192 | 565838 | 587592 | 605046 | 614474 | 638830 | 361076 | 338727 | 370811 | 396824 | 417380 | 408095 | 400364 | 414781
| Other | MD In-State Gross Generation (MWh) 2001: 247700; MD In-State Gross Generation (MWh) 2002: 255034; MD In-State Gross Generation (MWh) 2003: 278224; MD In-State Gross Generation (MWh) 2004: 288616; MD In-State Gross Generation (MWh) 2005: 293561; MD In-State Gross Generation (MWh) 2006: 304635; MD In-State Gross Generation (MWh) 2007: 286550; MD In-State Gross Generation (MWh) 2008: 285645
| Total | 39850884 | 41177359 | 44977888 | 45339618 | 46365643 | 46274617 | 46707396 | 50653017 | 51685621 | 51145380 | 49062340 | 48279088 | 52244237 | 52052770 | 52661600 | 48956880 | 50197924 | 47360953
MD -Electricity Losses (MWh) (Transmission and Distribution) Assume 6.25 %
|  | 1991 | 1992 | 1993 | 1994 | 1995 | 1996 | 1997 | 1998 | 1999 | 2000 | 2001 | 2002 | 2003 | 2004 | 2005 | 2006 | 2007 | 2008
| T &D Losses | 2490680.25 | 2573584.9375 | 2811118 | 2833726.125 | 2897852.6875 | 2892163.5625 | 2919212.25 | 3165813.5625 | 3230351.3125 | 3196586.25 | 3066396.25 | 3017443 | 3265264.8125 | 3253298.125 | 3291350 | 3059805 | 3137370.25 | 2960059.5625
Net MD In-State Electricity Generated (MWh) = MD Gross In-State Electricity Generated - T &D Losses
|  | 1991 | 1992 | 1993 | 1994 | 1995 | 1996 | 1997 | 1998 | 1999 | 2000 | 2001 | 2002 | 2003 | 2004 | 2005 | 2006 | 2007 | 2008
| Net In -State Generated Electricity | 37360203.75 | 38603774.0625 | 42166770 | 42505891.875 | 43467790.3125 | 43382453.4375 | 43788183.75 | 47487203.4375 | 48455269.6875 | 47948793.75 | 45995943.75 | 45261645 | 48978972.1875 | 48799471.875 | 49370250 | 45897075 | 47060553.75 | 44400893.4375
Electricity Consumption (MWh) (MD Retail Sales)
|  | 1991 | 1992 | 1993 | 1994 | 1995 | 1996 | 1997 | 1998 | 1999 | 2000 | 2001 | 2002 | 2003 | 2004 | 2005 | 2006 | 2007 | 2008
| Residential | 20295448 | 19762032 | 21546122 | 21666119 | 22233807 | 22985772 | 21936662 | 22406855 | 23342423 | 23949315 | 24294096 | 25489053 | 26671274 | 27951978 | 28439645 | 26905386 | 28194802 | 27144255
| Commercial | 10667414 | 10769686 | 11316964 | 13253588 | 23096405 | 23126094 | 23418552 | 24284167 | 24988489 | 25804298 | 26243614 | 21044289 | 16950347 | 17264135 | 17931771 | 29729030 | 30691159 | 30002993
| Industrial | 19448114 | 19768026 | 20200630 | 19037490 | 10057219 | 10098447 | 10127852 | 10343675 | 9936115 | 10066312 | 10176724 | 20874507 | 27175526 | 21194572 | 21516638 | 6057030 | 5980358 | 5649943
| Transportation | 0 | 0 | 0 | 0 | 0 | 0 | 0 | 0 | 0 | 0 | 0 | 0 | 461436 | 481015 | 477331 | 481697 | 524341 | 528586
| Others | 696831 | 689042 | 808686 | 794428 | 770615 | 787207 | 781420 | 798935 | 819198 | 857876 | 925586 | 972057 | 0 | 0 | 0 | 0 | 0 | 0
| Total Electric Consumption (Mwh) NET | 51107809 | 50988788 | 53872404 | 54751623 | 56158046 | 56997520 | 56264486 | 57833638 | 59086225 | 60677801 | 61640020 | 68379906 | 71258583 | 66891700 | 68365385 | 63173143 | 65390660 | 63325777
| Total Electric Consumption (Mwh) GROSS | 54302047.0625 | 54175587.25 | 57239429.25 | 58173599.4375 | 59667923.875 | 60559865 | 59781016.375 | 61448240.375 | 62779114.0625 | 64470163.5625 | 65492521.25 | 72653650.125 | 75712244.4375 | 71072431.25 | 72638221.5625 | 67121464.4375 | 69477576.25 | 67283638.0625
Electricity Imported (MWh) = MD Retail Sales - Net In-state Generation
|  | 1991 | 1992 | 1993 | 1994 | 1995 | 1996 | 1997 | 1998 | 1999 | 2000 | 2001 | 2002 | 2003 | 2004 | 2005 | 2006 | 2007 | 2008
| Gross Imported Electricity to Meet MD Demand (MWh) | 14451163.0625 | 12998228.25 | 12261541.25 | 12833981.4375 | 13302280.875 | 14285248 | 13073620.375 | 10795223.375 | 11093493.0625 | 13324783.5625 | 16430181.25 | 24374562.125 | 23468007.4375 | 19019661.25 | 19976621.5625 | 18164584.4375 | 19279652.25 | 19922685.0625
GHG Associated with Imported Electricity
| PJM Average CO2 Emission Rate (lbs/MWh) | Electricity Imported (MWh) = MD Retail Sales - Net In-state Generation 1997: CO2 Emission
| (CO2 Emission Rate of Marginal Units) | Electricity Imported (MWh) = MD Retail Sales - Net In-state Generation 1997: (short tons)
| 1252 | Electricity Imported (MWh) = MD Retail Sales - Net In-state Generation 1997: 11371029.8579
1253.142
|  | Coal | Nuclear | Natural Gas | Oil | Hydroelectric | Solid Waste | Wind | Captured CH4 | Total
| PJM Electricity Generation Fuel Mix 2006 | 1991: 57.479; 1992: 34.9755; Electricity Imported (MWh) = MD Retail Sales - Net In-state Generation 1993: 5.1416; Electricity Imported (MWh) = MD Retail Sales - Net In-state Generation 1994: 0.30855; Electricity Imported (MWh) = MD Retail Sales - Net In-state Generation 1995: 1.1204; Electricity Imported (MWh) = MD Retail Sales - Net In-state Generation 1996: 0.56949; Electricity Imported (MWh) = MD Retail Sales - Net In-state Generation 1997: 0.11589; Electricity Imported (MWh) = MD Retail Sales - Net In-state Generation 1998: 0.15204; Electricity Imported (MWh) = MD Retail Sales - Net In-state Generation 1999: 99.8624
| Maryland 2006 Import Share (MWh) | 1991: 10440815.8408; 1992: 6353148.8698; Electricity Imported (MWh) = MD Retail Sales - Net In-state Generation 1993: 933951.1692; Electricity Imported (MWh) = MD Retail Sales - Net In-state Generation 1994: 56046.3544; Electricity Imported (MWh) = MD Retail Sales - Net In-state Generation 1995: 203515.8691; Electricity Imported (MWh) = MD Retail Sales - Net In-state Generation 1996: 103445.1803; Electricity Imported (MWh) = MD Retail Sales - Net In-state Generation 1997: 21051.2181; Electricity Imported (MWh) = MD Retail Sales - Net In-state Generation 1998: 27618.1678; Electricity Imported (MWh) = MD Retail Sales - Net In-state Generation 1999: 18139592.6696
| Imported Electric CO2 Emissions Factors (tons/MWh) | 1991: 0.92714; Electricity Imported (MWh) = MD Retail Sales - Net In-state Generation 1993: 0.56866; Electricity Imported (MWh) = MD Retail Sales - Net In-state Generation 1994: 0.886; Electricity Imported (MWh) = MD Retail Sales - Net In-state Generation 1996: 0.4481; Electricity Imported (MWh) = MD Retail Sales - Net In-state Generation 1998: 0.1297
| Imported Electric CO2 Emissions (metric tons) | 1991: 9680130.8757; Electricity Imported (MWh) = MD Retail Sales - Net In-state Generation 1993: 531103.0286; Electricity Imported (MWh) = MD Retail Sales - Net In-state Generation 1994: 49656.8076; Electricity Imported (MWh) = MD Retail Sales - Net In-state Generation 1996: 46354.1758; Electricity Imported (MWh) = MD Retail Sales - Net In-state Generation 1998: 3582.0226; Electricity Imported (MWh) = MD Retail Sales - Net In-state Generation 1999: 10310826.9104
| Imported Electric CO2 Emissions (MMTCO2) | 1991: 9.6801; Electricity Imported (MWh) = MD Retail Sales - Net In-state Generation 1993: 0.5311; Electricity Imported (MWh) = MD Retail Sales - Net In-state Generation 1994: 0.049657; Electricity Imported (MWh) = MD Retail Sales - Net In-state Generation 1996: 0.046354; Electricity Imported (MWh) = MD Retail Sales - Net In-state Generation 1998: 0.003582; Electricity Imported (MWh) = MD Retail Sales - Net In-state Generation 1999: 10.3108
Imported Electricity Emissions (MMTCO2E)
|  | 1991 | 1992 | 1993 | 1994 | 1995 | 1996 | 1997 | 1998 | 1999 | 2000 | 2001 | 2002 | 2003 | 2004 | 2005 | 2006 | 2007 | 2008
| Gross Imported Electricity to Meet MD Demand (MWh) | 8.2068 | 7.3817 | 6.9633 | 7.2884 | 7.5543 | 8.1126 | 7.4245 | 6.1306 | 6.3 | 7.5671 | 9.3307 | 13.8423 | 13.3274 | 10.8012 | 11.3447 | 10.3108 | 10.9489 | 11.314
10.3185

## Residential
Residential Consumption and CO2 Emissions in Maryland
| Residential Sector CO2 |  |  | 2006
|  | Consumption | Emission Factor | Combustion | Emissions | Emissions | Global Warming Potential
| Fuel Type | (Billion Btu) | (lbs C/Million Btu) | Efficiency (%) | (short tons carbon) | (MMTCO2E)
| Coal | 94.086 | 56.7927 | 100% | 2671.7008 | 0.0088869 | CO2_GWP= | 1
| Distillate Fuel | 19718.9927 | 43.9427 | 100% | 433253.1975 | 1.4411 | CH4_GWP = | 27.9
| Kerosene | 2477.4286 | 43.4361 | 100% | 53804.9482 | 0.17897 | N2O_GWP= | 273
| LPG | 6645.397 | 37.9059 | 100% | 125950.0087 | 0.41895 | SF6_GWP = | 24300
| Natural Gas | 73811.3108 | 31.8722 | 100% | 1176266.1531 | 3.9126
|  |  |  | Total |  | 5.9606
| Residential Sector N20 |  |  | 2006
|  | Consumption | Emission Factor | Emissions | GWP | Emissions
| Fuel Type | (Billion Btu) | (metric tons N2O/BBtu) | (metric tons N2O) |  | (MMTCO2E)
| Coal | 94.086 | 0.0015035 | 0.14145 | 273 | 3.8617e-05
| Distillate Fuel | 19718.9927 | 0.00060138 | 11.8586 | 273 | 0.0032374
| Kerosene | 2477.4286 | 0.00060138 | 1.4899 | 273 | 0.00040674
| LPG | 6645.397 | 0.00060138 | 3.9964 | 273 | 0.001091
| Natural Gas | 73811.3108 | 9.4955e-05 | 7.0088 | 273 | 0.0019134
| Wood | 6903.1058 | 0.0037982 | 26.2194 | 273 | 0.0071579
[5 empty] | Total | 0.013845
| Residential Sector CH4 |  |  | 2006
|  | Consumption | Emission Factor | Emissions | GWP | Emissions
| Fuel Type | (Billion Btu) | (metric tons CH4 /BBtu) | (metric tons CH4) |  | (MMTCO2E)
| Coal | 94.086 | 0.30069 | 28.2908 | 27.9 | 0.00078931
| Distillate Fuel | 19718.9927 | 0.010023 | 197.6441 | 27.9 | 0.0055143
| Kerosene | 2477.4286 | 0.010023 | 24.8313 | 27.9 | 0.00069279
| LPG | 6645.397 | 0.010023 | 66.607 | 27.9 | 0.0018583
| Natural Gas | 73811.3108 | 0.0047478 | 350.4377 | 27.9 | 0.0097772
| Wood | 6903.1058 | 0.28487 | 1966.4538 | 27.9 | 0.054864
[5 empty] | Total | 0.073496
Residential Sector 2006 GHG Emissions
|  | Emissions | Emissions | Emissions | Emissions
|  | CO2 | N2O | CH4 | Total
| Fuel Type | (MMTCO2E) | (MMTCO2E) | (MMTCO2E) | (MMTCO2E)
| Coal | 0.0088869 | 3.8617e-05 | 0.00078931 | 0.0097149
| Distillate Fuel | 1.4411 | 0.0032374 | 0.0055143 | 1.4499
| Kerosene | 0.17897 | 0.00040674 | 0.00069279 | 0.18007
| LPG | 0.41895 | 0.001091 | 0.0018583 | 0.4219
| Natural Gas | 3.9126 | 0.0019134 | 0.0097772 | 3.9243
| Wood | 0 | 0.0071579 | 0.054864 | 0.062022
|  |  |  | Total | 6.0479
|  | CO2 | N2O | CH4 | Total
| Fuel Type Category | (MMTCO2e) | (MMTCO2e) | (MMTCO2e) | (MMTCO2e)
| Coal | 0.0088869 | 3.8617e-05 | 0.00078931 | 0.0097149
| Natural Gas & LPG | 4.3316 | 0.0030044 | 0.011636 | 4.3462
| Petroleum | 1.6201 | 0.0036441 | 0.0062071 | 1.63
| Wood | 0 | 0.0071579 | 0.054864 | 0.062022
|  |  |  | Total | 6.0479
Note on F7: ====== ID#AAABtRcYXls Beth Moore (2021-05-06 16:14:06) Billion Btus are converted to short tons of carbon by multiplying by the emission factor, combustion efficiency, 1,000 million/billion, and 0.0005 lbs/short ton.
Note on B25: ====== ID#AAABtRcYXqc LP (2021-05-06 16:14:06) The biomass portion of mixed municipal solid waste (MSW) (which may include wood waste arriving at waste to energy (WTE) facilities) should be considered separate from the stationary combustion of wood fuel in the Residential, Commercial, Industrial, and Electric Power sectors in the Stationary combustion module. The assumption is that there are dedicated combustion facilities that burn wood fuels to generate energy that are separate from mixed MSW WTE facilities, which is calculated in the Solid Waste module.
Note on G31: ====== ID#AAABtRcYXok Philip Groth (2021-05-06 16:14:06) MMTCE is converted to MMTCO2E by multiplying by 44/12.
Note on B38: ====== ID#AAABtRcYXl0 LP (2021-05-06 16:14:06) The biomass portion of mixed municipal solid waste (MSW) (which may include wood waste arriving at waste to energy (WTE) facilities) should be considered separate from the stationary combustion of wood fuel in the Residential, Commercial, Industrial, and Electric Power sectors in the Stationary combustion module. The assumption is that there are dedicated combustion facilities that burn wood fuels to generate energy that are separate from mixed MSW WTE facilities, which is calculated in the Solid Waste module.
Note on B53: ====== ID#AAABtRN1NQM LP (2021-05-06 16:14:06) The biomass portion of mixed municipal solid waste (MSW) (which may include wood waste arriving at waste to energy (WTE) facilities) should be considered separate from the stationary combustion of wood fuel in the Residential, Commercial, Industrial, and Electric Power sectors in the Stationary combustion module. The assumption is that there are dedicated combustion facilities that burn wood fuels to generate energy that are separate from mixed MSW WTE facilities, which is calculated in the Solid Waste module.

## Commercial
Commercial Consumption and CO2 Emissions in Maryland
| Commercial Sector CO2 |  |  | 2006
Global Warming Potential
|  | Consumption | Emission Factor | Combustion | Emissions | Emissions
| Fuel Type | (Billion Btu) | (lbs C/Million Btu) | Efficiency (%) | (short tons carbon) | (MMTCO2E) | CO2_GWP= | 1
| Coal | 951.3143 | 56.7927 | 100% | 27013.8654 | 0.089857 | CH4_GWP = | 27.9
| Distillate Fuel | 10493.9201 | 43.9427 | 100% | 230565.7557 | 0.76694 | N2O_GWP= | 273
| Kerosene | 353.4579 | 43.4361 | 100% | 7676.42 | 0.025534 | SF6_GWP = | 24300
| LPG | 1172.7171 | 37.9059 | 100% | 22226.4719 | 0.073933
| Motor Gasoline | 170.9142 | 42.6227 | 100% | 3642.4079 | 0.012116
| Residual Fuel | 301.5272 | 47.3348 | 100% | 7136.3656 | 0.023738
| Natural Gas | 65040.9505 | 31.8722 | 100% | 1036500.6102 | 3.4477
[5 empty] | Total | 4.4399
| Commercial Sector N2O |  |  | 2006
|  | Consumption | Emission Factor | Emissions | GWP | Emissions
| Fuel Type | (Billion Btu) | (metric tons N2O/BBtu) | (metric tons N2O) |  | (MMTCO2E)
| Coal | 951.3143 | 0.0015035 | 1.4303 | 273 | 0.00039046
| Distillate Fuel | 10493.9201 | 0.00060138 | 6.3109 | 273 | 0.0017229
| Kerosene | 353.4579 | 0.00060138 | 0.21256 | 273 | 5.803e-05
| LPG | 1172.7171 | 0.00060138 | 0.70525 | 273 | 0.00019253
| Motor Gasoline | 178.1962 | 0.00060138 | 0.10716 | 273 | 2.9256e-05
| Residual Fuel | 301.5272 | 0.00060138 | 0.18133 | 273 | 4.9504e-05
| Natural Gas | 65040.9505 | 9.4955e-05 | 6.176 | 273 | 0.001686
| Wood | 2101.1986 | 0.0037982 | 7.9808 | 273 | 0.0021788
[5 empty] | Total | 0.0063074
| Commercial Sector CH4 |  |  | 2006
|  | Consumption | Emission Factor | Emissions | GWP | Emissions
| Fuel Type | (Billion Btu) | (metric tons CH4 /BBtu) | (metric tons CH4) |  | (MMTCO2E)
| Coal | 951.3143 | 0.010023 | 9.5351 | 27.9 | 0.00026603
| Distillate Fuel | 10493.9201 | 0.010023 | 105.1809 | 27.9 | 0.0029345
| Kerosene | 353.4579 | 0.010023 | 3.5427 | 27.9 | 9.8842e-05
| LPG | 1172.7171 | 0.010023 | 11.7542 | 27.9 | 0.00032794
| Motor Gasoline | 178.1962 | 0.010023 | 1.7861 | 27.9 | 4.9831e-05
| Residual Fuel | 301.5272 | 0.010023 | 3.0222 | 27.9 | 8.432e-05
| Natural Gas | 65040.9505 | 0.0047478 | 308.7983 | 27.9 | 0.0086155
| Wood | 2101.1986 | 0.28487 | 598.5581 | 27.9 | 0.0167
[5 empty] | Total | 0.029077
Commercial Sector 2006 GHG Emission
|  |  | CO2 | CH4 | N2O | GHG
|  | Consumption | Emissions | Emissions | Emissions | Emissions
| Fuel Type | (Billion Btu) | (MMTCO2E) | (MMTCO2E) | (MMTCO2E) | (MMTCO2E)
| Coal | 951.3143 | 0.089857 | 0.00026603 | 0.00039046 | 0.090513
| Distillate Fuel | 10493.9201 | 0.76694 | 0.0029345 | 0.0017229 | 0.77159
| Kerosene | 353.4579 | 0.025534 | 9.8842e-05 | 5.803e-05 | 0.025691
| LPG | 1172.7171 | 0.073933 | 0.00032794 | 0.00019253 | 0.074453
| Motor Gasoline | 170.9142 | 0.012116 | 4.9831e-05 | 2.9256e-05 | 0.012195
| Residual Fuel | 301.5272 | 0.023738 | 8.432e-05 | 4.9504e-05 | 0.023872
| Natural Gas | 65040.9505 | 3.4477 | 0.0086155 | 0.001686 | 3.458
| Wood | 2101.1986 | 0 | 0.0167 | 0.0021788 | 0.018879
[5 empty] | Total | 4.4752
|  | CO2 | CH4 | N2O | Total
| Fuel Type Category | (MMTCO2e) | (MMTCO2e) | (MMTCO2e) | (MMTCO2e)
| Coal | 0.089857 | 0.00026603 | 0.00039046 | 0.090513
| Natural Gas & LPG | 3.5217 | 0.0089434 | 0.0018786 | 3.5325
| Petroleum | 0.82833 | 0.0031675 | 0.0018597 | 0.83335
| Wood | 0 | 0.0167 | 0.0021788 | 0.018879
|  |  |  | Total | 4.4752
Note on F6: ====== ID#AAABtRcYXnU Beth Moore (2021-05-06 16:14:06) Billion Btus are converted to short tons of carbon by multiplying by the emission factor, combustion efficiency, 1,000 million/billion, and 0.0005 lbs/short ton.
Note on G6: ====== ID#AAABtRcYXlM Philip Groth (2021-05-06 16:14:06) MMTCE is converted to MMTCO2E by multiplying by 44/12.
Note on G20: ====== ID#AAABtRcYXlk Philip Groth (2021-05-06 16:14:06) MMTCE is converted to MMTCO2E by multiplying by 44/12.
Note on B29: ====== ID#AAABtRcYXpc LP (2021-05-06 16:14:06) The biomass portion of mixed municipal solid waste (MSW) (which may include wood waste arriving at waste to energy (WTE) facilities) should be considered separate from the stationary combustion of wood fuel in the Residential, Commercial, Industrial, and Electric Power sectors in the Stationary combustion module. The assumption is that there are dedicated combustion facilities that burn wood fuels to generate energy that are separate from mixed MSW WTE facilities, which is calculated in the Solid Waste module.
Note on G35: ====== ID#AAABtRcYXo0 Philip Groth (2021-05-06 16:14:06) MMTCE is converted to MMTCO2E by multiplying by 44/12.
Note on B44: ====== ID#AAABtRN1NPs LP (2021-05-06 16:14:06) The biomass portion of mixed municipal solid waste (MSW) (which may include wood waste arriving at waste to energy (WTE) facilities) should be considered separate from the stationary combustion of wood fuel in the Residential, Commercial, Industrial, and Electric Power sectors in the Stationary combustion module. The assumption is that there are dedicated combustion facilities that burn wood fuels to generate energy that are separate from mixed MSW WTE facilities, which is calculated in the Solid Waste module.
Note on G52: ====== ID#AAABtRcYXrA Philip Groth (2021-05-06 16:14:06) MMTCE is converted to MMTCO2E by multiplying by 44/12.
Note on B61: ====== ID#AAABtRcYXqo LP (2021-05-06 16:14:06) The biomass portion of mixed municipal solid waste (MSW) (which may include wood waste arriving at waste to energy (WTE) facilities) should be considered separate from the stationary combustion of wood fuel in the Residential, Commercial, Industrial, and Electric Power sectors in the Stationary combustion module. The assumption is that there are dedicated combustion facilities that burn wood fuels to generate energy that are separate from mixed MSW WTE facilities, which is calculated in the Solid Waste module.

## Industrial
Industrial Consumption and CO2 Emissions in Maryland
| Industrial Sector CO2 |  | 2006
|  | Total | Non-Energy |  | Net combustible
|  | Consumption | Consumption |  | Consumption | Emission Factor | Combustion | Emissions | Emissions
| Fuel Type | (Billion Btu) | (Billion Btu) | Storage Factor (%) | (Billion Btu) | (lbs C/Million Btu) | Efficiency (%) | (short tons carbon) | (MMTCO2E)
| Coking Coal | 0 | 0 | 10% | 0 | 56.1955 | 100% | 0 | 0
| Other Coal | 30430.6678 | 307.254 | 0% | 30430.6678 | 56.8527 | 100% | 865033.2283 | 2.8774
| Asphalt and Road Oil | 19576.1892 | 19576.1892 | 100% | 0 | 45.4185 | 100% | 0 | 0
| Aviation Gasoline Blending Components | 0 | 0 | 0% | 0 | 41.5639 | 100% | 0 | 0
| Crude Oil | 0 | 0 | 0% | 0 | 44.8235 | 100% | 0 | 0
| Distillate Fuel | 12446.073 | 118.8274 | 50% | 12386.6594 | 43.9427 | 100% | 272151.8219 | 0.90527
| Feedstocks, Naphtha less than 401 F | 726.1139 | 715.1466 | 61.92% | 283.3049 | 39.9559 | 100% | 5659.8587 | 0.018827
| Feedstocks, Other Oils greater than 401 F | 912.9236 | 661.471 | 61.92% | 503.3498 | 43.9427 | 100% | 11059.2828 | 0.036787
| Kerosene | 172.2455 | 0 | 0% | 172.2455 | 43.4361 | 100% | 3740.839 | 0.012443
| LPG | 3241.0028 | 2263.7017 | 61.92% | 1839.3499 | 37.4541 | 100% | 34445.5575 | 0.11458
| Lubricants | 2154.1494 | 2154.1494 | 9.239% | 1955.1195 | 44.5815 | 100% | 43581.0767 | 0.14496
| Motor Gasoline | 5174.2153 | 0 | 0% | 5174.2153 | 42.6227 | 100% | 110269.3837 | 0.36679
| Motor Gasoline Blending Components | 0 | 0 | 0% | 0 | 42.6227 | 100% | 0 | 0
| Misc. Petro Products | 157.0716 | 157.0716 | 0% | 157.0716 | 44.8235 | 100% | 3520.2458 | 0.011709
| Petroleum Coke | 0 | 0 | 50% | 0 | 61.3436 | 100% | 0 | 0
| Pentanes Plus | 161.7757 | 122.0443 | 61.92% | 86.2076 | 40.1762 | 100% | 1731.7467 | 0.0057604
| Residual Fuel | 4766.9075 | 0 | 50% | 4766.9075 | 47.3348 | 100% | 112820.311 | 0.37528
| Still Gas | 0 | 0 | 80% | 0 | 38.5683 | 100% | 0 | 0
| Special Naphthas | 3076.9398 | 3034.4904 | 0% | 3076.9398 | 43.7445 | 100% | 67299.5868 | 0.22386
| Unfinished Oils | 0 | 0 | 0% | 0 | 44.8235 | 100% | 0 | 0
| Waxes | 241.1728 | 241.1728 | 58% | 101.2926 | 43.6344 | 100% | 2209.9182 | 0.0073509
| Natural Gas | 23810.8344 | 1279.749 | 61.92% | 23018.4314 | 31.8722 | 100% | 366824.5623 | 1.2202
[7 empty] | Total |  | 6.3212
| Industrial Sector N2O |  | 2006
|  | Total | Non-Energy | [5 empty] | Global Warming Potential
|  | Consumption | Consumption | Emission Factor | Emissions | GWP | Emissions
| Fuel Type | (Billion Btu) | (Billion Btu) | (metric tons N2O/BBtu) | (metric tons N2O) |  | (MMTCO2E) |  | CO2_GWP= | 1
| Coking Coal | 0 | 0 | 0.0015035 | 0 | 273 | 0 |  | CH4_GWP = | 27.9
| Other Coal | 30430.6678 | 307.254 | 0.0015035 | 45.2892 | 273 | 0.012364 |  | N2O_GWP= | 273
| Asphalt and Road Oil | 19576.1892 | 19576.1892 | 0.00060138 | 0 | 273 | 0 |  | SF6_GWP = | 24300
| Aviation Gasoline Blending Components | 0 | 0 | 0.00060138 | 0 | 273 | 0
| Crude Oil | 0 | 0 | 0.00060138 | 0 | 273 | 0
| Distillate Fuel | 12446.073 | 118.8274 | 0.00060138 | 7.4134 | 273 | 0.0020239
| Feedstocks, Naphtha less than 401 F | 726.1139 | 715.1466 | 0.00060138 | 0.0065955 | 273 | 1.8006e-06
| Feedstocks, Other Oils greater than 401 F | 912.9236 | 661.471 | 0.00060138 | 0.15122 | 273 | 4.1283e-05
| Kerosene | 172.2455 | 0 | 0.00060138 | 0.10359 | 273 | 2.8279e-05
| LPG | 3241.0028 | 2263.7017 | 0.00060138 | 0.58773 | 273 | 0.00016045
| Lubricants | 2154.1494 | 2154.1494 | 0.00060138 | 0 | 273 | 0
| Motor Gasoline | 5394.6697 | 0 | 0.00060138 | 3.2443 | 273 | 0.00088568
| Motor Gasoline Blending Components | 0 | 0 | 0.00060138 | 0 | 273 | 0
| Misc. Petro Products | 157.0716 | 157.0716 | 0.00060138 | 0 | 273 | 0
| Petroleum Coke | 0 | 0 | 0.00060138 | 0 | 273 | 0
| Pentanes Plus | 161.7757 | 122.0443 | 0.00060138 | 0.023894 | 273 | 6.523e-06
| Residual Fuel | 4766.9075 | 0 | 0.00060138 | 2.8667 | 273 | 0.00078262
| Still Gas | 0 | 0 | 0.00060138 | 0 | 273 | 0
| Special Naphthas | 3076.9398 | 3034.4904 | 0.00060138 | 0.025528 | 273 | 6.9692e-06
| Unfinished Oils | 0 | 0 | 0.00060138 | 0 | 273 | 0
| Waxes | 241.1728 | 241.1728 | 0.00060138 | 0 | 273 | 0
| Natural Gas | 23810.8344 | 1279.749 | 9.4955e-05 | 2.1394 | 273 | 0.00058407
| Wood | 12165.3623 | NA | 0.0037982 | 46.2065 | 273 | 0.012614
[6 empty] | Total | 0.0295
| Industrial Sector CH4 |  | 2006
|  | Total | Non-Energy
|  | Consumption | Consumption | Emission Factor | Emissions | GWP | Emissions
| Fuel Type | (Billion Btu) | (Billion Btu) | (metric tons CH4 /BBtu) | (metric tons CH4) |  | (MMTCO2E)
| Coking Coal | 0 | 0 | 0.010023 | 0 | 27.9 | 0
| Other Coal | 30430.6678 | 307.254 | 0.010023 | 301.9279 | 27.9 | 0.0084238
| Asphalt and Road Oil | 19576.1892 | 19576.1892 | 0.0030069 | 0 | 27.9 | 0
| Aviation Gasoline Blending Components | 0 | 0 | 0.0030069 | 0 | 27.9 | 0
| Crude Oil | 0 | 0 | 0.0030069 | 0 | 27.9 | 0
| Distillate Fuel | 12446.073 | 118.8274 | 0.0030069 | 37.0669 | 27.9 | 0.0010342
| Feedstocks, Naphtha less than 401 F | 726.1139 | 715.1466 | 0.0030069 | 0.032978 | 27.9 | 9.2008e-07
| Feedstocks, Other Oils greater than 401 F | 912.9236 | 661.471 | 0.0030069 | 0.75609 | 27.9 | 2.1095e-05
| Kerosene | 172.2455 | 0 | 0.0030069 | 0.51793 | 27.9 | 1.445e-05
| LPG | 3241.0028 | 2263.7017 | 0.0030069 | 2.9387 | 27.9 | 8.1988e-05
| Lubricants | 2154.1494 | 2154.1494 | 0.0030069 | 0 | 27.9 | 0
| Motor Gasoline | 5394.6697 | 0 | 0.0030069 | 16.2213 | 27.9 | 0.00045257
| Motor Gasoline Blending Components | 0 | 0 | 0.0030069 | 0 | 27.9 | 0
| Misc. Petro Products | 157.0716 | 157.0716 | 0.0030069 | 0 | 27.9 | 0
| Petroleum Coke | 0 | 0 | 0.0030069 | 0 | 27.9 | 0
| Pentanes Plus | 161.7757 | 122.0443 | 0.0030069 | 0.11947 | 27.9 | 3.3332e-06
| Residual Fuel | 4766.9075 | 0 | 0.0030069 | 14.3337 | 27.9 | 0.00039991
| Still Gas | 0 | 0 | 0.0030069 | 0 | 27.9 | 0
| Special Naphthas | 3076.9398 | 3034.4904 | 0.0030069 | 0.12764 | 27.9 | 3.5612e-06
| Unfinished Oils | 0 | 0 | 0.0030069 | 0 | 27.9 | 0
| Waxes | 241.1728 | 241.1728 | 0.0030069 | 0 | 27.9 | 0
| Natural Gas | 23810.8344 | 1279.749 | 0.00094955 | 21.3944 | 27.9 | 0.0005969
| Wood | 12165.3623 | NA | 0.028487 | 346.5487 | 27.9 | 0.0096687
[6 empty] | Total | 0.020701
| Industrial Sector GHG |  | 2006
|  | Total | Non-Energy | CO2 | CH4 | N2O | GHG
|  | Consumption | Consumption | Emissions | Emissions | Emissions | Emissions
| Fuel Type | (Billion Btu) | (Billion Btu) | (MMTCO2E) | (MMTCO2E) | (MMTCO2E) | (MMTCO2E)
Coal | Coking Coal | 0 | 0 | 0 | 0 | 0 | 0
Coal | Other Coal | 30430.6678 | 307.254 | 2.8774 | 0.0084238 | 0.012364 | 2.8982
Petroleum | Asphalt and Road Oil | 19576.1892 | 19576.1892 | 0 | 0 | 0 | 0
Petroleum | Aviation Gasoline Blending Components | 0 | 0 | 0 | 0 | 0 | 0
Petroleum | Crude Oil | 0 | 0 | 0 | 0 | 0 | 0
Petroleum | Distillate Fuel | 12446.073 | 118.8274 | 0.90527 | 0.0010342 | 0.0020239 | 0.90832
Petroleum | Feedstocks, Naphtha less than 401 F | 912.9236 | 661.471 | 0.018827 | 9.2008e-07 | 1.8006e-06 | 0.018829
Petroleum | Feedstocks, Other Oils greater than 401 F | 912.9236 | 661.471 | 0.036787 | 2.1095e-05 | 4.1283e-05 | 0.036849
Petroleum | Kerosene | 172.2455 | 0 | 0.012443 | 1.445e-05 | 2.8279e-05 | 0.012486
Natural Gas & LPG | LPG | 3241.0028 | 2263.7017 | 0.11458 | 8.1988e-05 | 0.00016045 | 0.11482
Petroleum | Lubricants | 2154.1494 | 2154.1494 | 0.14496 | 0 | 0 | 0.14496
Petroleum | Motor Gasoline | 5394.6697 | 0 | 0.36679 | 0.00045257 | 0.00088568 | 0.36813
Petroleum | Motor Gasoline Blending Components | 0 | 0 | 0 | 0 | 0 | 0
Petroleum | Misc. Petro Products | 157.0716 | 157.0716 | 0.011709 | 0 | 0 | 0.011709
Petroleum | Petroleum Coke | 0 | 0 | 0 | 0 | 0 | 0
Petroleum | Pentanes Plus | 161.7757 | 122.0443 | 0.0057604 | 3.3332e-06 | 6.523e-06 | 0.0057702
Petroleum | Residual Fuel | 4766.9075 | 0 | 0.37528 | 0.00039991 | 0.00078262 | 0.37646
Petroleum | Still Gas | 0 | 0 | 0 | 0 | 0 | 0
Petroleum | Special Naphthas | 3076.9398 | 3034.4904 | 0.22386 | 3.5612e-06 | 6.9692e-06 | 0.22387
Petroleum | Unfinished Oils | 0 | 0 | 0 | 0 | 0 | 0
Petroleum | Waxes | 241.1728 | 241.1728 | 0.0073509 | 0 | 0 | 0.0073509
Natural Gas & LPG | Natural Gas | 23810.8344 | 1279.749 | 1.2202 | 0.0005969 | 0.00058407 | 1.2214
Wood | Wood | 12165.3623 | NA | 0 | 0.0096687 | 0.012614 | 0.022283
[6 empty] | Total | 6.3714
|  | CO2 | CH4 | N2O | Total
| Fuel Type Category | (MMTCO2e) | (MMTCO2e) | (MMTCO2e) | (MMTCO2e)
| Coal | 2.8774 | 0.0084238 | 0.012364 | 2.8982
| Natural Gas & LPG | 1.3348 | 0.00067889 | 0.00074452 | 1.3362
| Petroleum | 2.109 | 0.00193 | 0.003777 | 2.1147
| Wood | 0 | 0.0096687 | 0.012614 | 0.022283
|  |  |  | Total | 6.3714
Note on I7: ====== ID#AAABtRcYXqY Beth Moore (2021-05-06 16:14:06) Billion Btus are converted to short tons of carbon by multiplying by the emission factor, combustion efficiency, 1,000 million/billion, and 0.0005 lbs/short ton.
Note on J7: ====== ID#AAABtRcYXnc Philip Groth (2021-05-06 16:14:06) MMTCE is converted to MMTCO2E by multiplying by 44/12.
Note on B28: ====== ID#AAABtRcYXlE J Casola (2021-05-06 16:14:06) SEDR data show negative values for consumption. Represents storage of energy, since oils are manufactured from other fuels. "Negative" emissions serve to correct the overestimation of emissions attributed to the parent fuel.
Note on H37: ====== ID#AAABtRcYXrM Philip Groth (2021-05-06 16:14:06) metric tons N2O converted to MMTCO2E by multiplying by GWP and diving by 106.
Note on B58: ====== ID#AAABtRcYXoA J Casola (2021-05-06 16:14:06) SEDR data show negative values for consumption. Represents storage of energy, since oils are manufactured from other fuels. "Negative" emissions serve to correct the overestimation of emissions attributed to the parent fuel.
Note on B61: ====== ID#AAABtRcYXlY LP (2021-05-06 16:14:06) The biomass portion of mixed municipal solid waste (MSW) (which may include wood waste arriving at waste to energy (WTE) facilities) should be considered separate from the stationary combustion of wood fuel in the Residential, Commercial, Industrial, and Electric Power sectors in the Stationary combustion module. The assumption is that there are dedicated combustion facilities that burn wood fuels to generate energy that are separate from mixed MSW WTE facilities, which is calculated in the Solid Waste module.
Note on H68: ====== ID#AAABtRcYXo4 Philip Groth (2021-05-06 16:14:06) metric tons CH4 converted to MMTCO2E by multiplying by GWP. and Dividing by 106
Note on B89: ====== ID#AAABtRcYXsA J Casola (2021-05-06 16:14:06) SEDR data show negative values for consumption. Represents storage of energy, since oils are manufactured from other fuels. "Negative" emissions serve to correct the overestimation of emissions attributed to the parent fuel.
Note on B92: ====== ID#AAABtRcYXoc LP (2021-05-06 16:14:06) The biomass portion of mixed municipal solid waste (MSW) (which may include wood waste arriving at waste to energy (WTE) facilities) should be considered separate from the stationary combustion of wood fuel in the Residential, Commercial, Industrial, and Electric Power sectors in the Stationary combustion module. The assumption is that there are dedicated combustion facilities that burn wood fuels to generate energy that are separate from mixed MSW WTE facilities, which is calculated in the Solid Waste module.
Note on E100: ====== ID#AAABtRcYXq4 Philip Groth (2021-05-06 16:14:06) metric tons CH4 converted to MMTCO2E by multiplying by GWP. and Dividing by 106
Note on F100: ====== ID#AAABtRN1NPo Philip Groth (2021-05-06 16:14:06) metric tons CH4 converted to MMTCO2E by multiplying by GWP. and Dividing by 106
Note on G100: ====== ID#AAABtRcYXnE Philip Groth (2021-05-06 16:14:06) metric tons CH4 converted to MMTCO2E by multiplying by GWP. and Dividing by 106
Note on H100: ====== ID#AAABtRN1NPw Philip Groth (2021-05-06 16:14:06) metric tons CH4 converted to MMTCO2E by multiplying by GWP. and Dividing by 106
Note on B121: ====== ID#AAABtRcYXnI J Casola (2021-05-06 16:14:06) SEDR data show negative values for consumption. Represents storage of energy, since oils are manufactured from other fuels. "Negative" emissions serve to correct the overestimation of emissions attributed to the parent fuel.
Note on B124: ====== ID#AAABtRcYXpI LP (2021-05-06 16:14:06) The biomass portion of mixed municipal solid waste (MSW) (which may include wood waste arriving at waste to energy (WTE) facilities) should be considered separate from the stationary combustion of wood fuel in the Residential, Commercial, Industrial, and Electric Power sectors in the Stationary combustion module. The assumption is that there are dedicated combustion facilities that burn wood fuels to generate energy that are separate from mixed MSW WTE facilities, which is calculated in the Solid Waste module.

## Transportation
Transportation Consumption and GHG Emissions
Activity Data (Consumption)
| State Energy Data 2006 | (Barrels) |  | (Gallons) |  | (Billion Btu)
| Aviation Gasoline | 107.8101 |  | 4526231.3822 |  | 544.0099
| Distillate Fuel Oil | 14834.5936 |  | 623052931.2 |  | 86411.5077
| Jet Fuel Naphtha | 0 |  | 0 |  | 0
| Jet Fuel Kerosene Type | 4144.0214 |  | 23496601.51 |  | 23496.6015
| Liquidfied Petroleum Gases | 43.6234 |  | 1832181.96 |  | 157.2623
| Lubricant | 265.9985 |  | 11171935.32 |  | 1613.2807
| Motor Gasoline | 64604.701 |  | 2721404088 |  | 338101.8011
| Ethanol | 3892.6155 |  | 163489851.84 |  | 13775.9663
| Natural Gases - (Million Cubic Feet) | 3236.139 |  | 3236.139 |  | 3348.0123
| Residual Fuel Oil | 1221.4756 |  | 51301974.78 |  | 7679.417
Gasoline Fuel Usage
| Source | Year | Subsource |  | Vehicle / Fuel Type |  |  | Amount (gal) |  | Percentage |  | Percentage of NR Gasoline
| FHWA Data MF-24 | 2006 | Farm Equipment |  | Gasoline Tractor |  |  | 11991000 |  | 0.4406% |  | 15.47% | [7 empty] | 9702000
| FHWA Data MF-24 | 2006 | Construction |  | Gasoline Construction |  |  | 10970000 |  | 0.4031% |  | 14.15% | [7 empty] | 8297000
| FHWA Data MF-24 | 2006 | Non-Highway Industrial |  | Gasoline HD Utility |  |  | 19725000 |  | 0.7248% |  | 25.44% | [7 empty] | 24818000
| FHWA Data MF-24 | 2006 | Non-Highway Industrial |  | Gasoline Small Utility |  |  | 9811178.4686 |  | 0.3605% |  | 12.65% | [7 empty] | 16130243.4651
| FHWA Data MF-24 | 2006 | Boat (Marine Gasoline) |  | Gasoline |  |  | 25033000 |  | 0.9199% |  | 32.29% | [7 empty] | 24070000
| MD Comptroller | 2006 | Motor Gasoline (Total Sold) |  | All |  |  | 2721404088 |  | 100%
| MD Comptroller | 2006 | Motor Gasoline (On-Road Mobile) |  | All |  |  | 2643873909.5314 |  | 97.15%
| MD Comptroller | 2006 | Motor Gasoline (Non-Road Mobile) |  | All |  |  | 77530178.4686 |  | 2.849% |  | 100%
29536178.4686
Diesel Fuel Usage
| Source | Year | Subsource |  | Vehicle / Fuel Type |  |  | Amount (gal) |  | Percentage |  | Percentage of NR Diesel | [5 empty] | Global Warming Potential
| EIA Adjusted Sales Data | 2006 | Farm Equipment |  | Diesel Tractor |  |  | 16854000 |  | 2.705% |  | 9.047%
| FHWA Data MF-24 (Allocated from Gasoline Construction State Percent) | 2006 | Construction |  | Diesel Construction |  |  | 118516224.1472 |  | 19.02% |  | 63.62% | [5 empty] | CO2_GWP= | 1
| EIA State Energy Data | 2006 | Non-Highway Industrial |  | Diesel HD Utility |  |  | 11441263.232 |  | 1.836% |  | 6.142% | [5 empty] | CH4_GWP = | 27.9
| MDE Survey | 2006 | Locomotive |  | Diesel Fuel |  |  | 23342571.95 |  | 3.746% |  | 12.53% | [5 empty] | N2O_GWP= | 273
| EIA State Energy Data | 2006 | Boat (Marine) |  | Distillate Fuel Oil** |  |  | 16137076.549 |  | 2.59% |  | 8.662% | [5 empty] | SF6_GWP = | 24300
| EIA State Energy Data | 2006 | Distillate Fuel Oil |  | All |  |  | 623052931.2 |  | 100%
| Calculated | 2006 | Motor Diesel (On-Road) |  | All |  |  | 436761795.3218 |  | 70.1%
| Calculated | 2006 | Motor Diesel (Non-Road) |  | All |  |  | 186291135.8782 |  | 29.9% |  | 100%
|  | 2006 | Diesel (gallons) |  | Total |  |  | 170154059.3293
|  | 2006 | Locomotive |  | Residual Fuel Oil |  |  | 0
| EIA State Energy Data | 2006 | Boat (Marine) |  | Residual Fuel Oil** |  |  | 51301974.7511
|  |  | Residual Fuel (gallons) |  | Total |  |  | 51301974.7511
CONSTANTS
| Gasoline | 124238 | Btu/Gallon
| Diesel | 138690 | Btu/Gallon
Emissions Data (MMTCO2e)
Transportation Sector Emissions: Non-Road Mobile Sources 2006
[12 empty] | CO2 Emissions | [6 empty] | N2O Emissions | [5 empty] | CH4 Emissions | [5 empty] | CH4 &
|  | Consumption |  | Consumption |  | Emission Factor |  | Combustion |  | Emissions |  | Emissions |  | Emissions | [16 empty] | N2O
| Fuel Type | (gallon) |  | (Billion Btu) |  | (lbs C/Million Btu) |  | Efficiency (%) |  | (short tons carbon) |  | (MMTCE) |  | (MMTCO2E) |  | Energy Content kg/MBtu | Density kg/gallon | N2O EF g/kg fuel | N2O EM Gigagrams |  | N2O MTCE |  | N2O MTCO2E | CH4 EF g/kg fuel | CH4 EM Gigagrams |  | CH4 MTCE |  | CH4 MTCO2E |  | TOTAL MTCO2E
| Aviation Gasoline | 4526231.3822 |  | 544.0099 | x | 41.5639 | x | 100% | = | 11305.5803 | = | 0.010256 | = | 0.037606 |  | 22.258 |  | 0.04 | 0.00048434 | = | 36.0615 | = | 132.2256 | 2.64 | 0.031967 | = | 243.237 | = | 891.869 | x | 1024.0946
| Distillate Fuel - Farm | 16854000 |  | 2337.4813 | x | 43.9427 | x | 100% | = | 51357.6554 | = | 0.046591 | = | 0.17083 |  |  | 3.192 | 0.08 | 0.0043038 | = | 320.4403 | = | 1174.9476 | 0.45 | 0.024209 | = | 184.2091 | = | 675.4335 |  | 1850.3811
| Distillate Fuel - Construction | 118516224.1472 |  | 16437.0151 | x | 43.9427 | x | 100% | = | 361143.6694 | = | 0.32762 | = | 1.2013 |  |  | 3.192 | 0.08 | 0.030264 | = | 2253.3149 | = | 8262.1547 | 0.45 | 0.17024 | = | 1295.3466 | = | 4749.6041 |  | 13011.7588
| Distillate Fuel - Ind HD Diesel | 11441263.232 |  | 1586.7888 | x | 43.9427 | x | 100% | = | 34863.9169 | = | 0.031628 | = | 0.11597 |  |  | 3.192 | 0.08 | 0.0029216 | = | 217.5295 | = | 797.608 | 0.18 | 0.0065737 | = | 50.0198 | = | 183.406 |  | 981.014
| Distillate Fuel - Locomotive | 23342571.95 |  | 3237.3813 | x | 43.9427 | x | 100% | = | 71129.6883 | = | 0.064527 | = | 0.2366 |  |  | 3.192 | 0.08 | 0.0059608 | = | 443.8056 | = | 1627.2873 | 0.25 | 0.018627 | = | 141.7374 | = | 519.7037 |  | 2146.9909
| Distillate Fuel - Marine | 16137076.549 |  | 2238.0511 | x | 43.9427 | x | 100% | = | 49173.0401 | = | 0.044609 | = | 0.16357 |  |  | 3.192 | 0.08 | 0.0041208 | = | 306.8096 | = | 1124.9685 | 0.23 | 0.011847 | = | 90.1464 | = | 330.5368 |  | 1455.5053
| Jet Fuel, Kerosene | 4144.0214 |  | 23496.6015 | x | 42.6252 | x | 100% | = | 500773.8929 | = | 0.45429 | = | 1.6657 |  | 22.24 |  | 0.1 | 0.052256 | = | 3890.7296 | = | 14266.0086 | 0.087 | 0.045463 | = | 345.9329 | = | 1268.4206 | x | 15534.4292
| Jet Fuel, Naphtha | 0 |  | 0 | x | 43.5 | x | 100% | = | 0 | = | 0 | = | 0 |  |  |  | 0.1 | [5 empty] | 0.087
| LPG | 1832181.96 |  | 157.2623 | x | 37.9059 | x | 100% | = | 2980.5873 | = | 0.0027039 | = | 0.0099144
| Motor Gasoline - Farm | 11991000 |  | 9632.1943 | x | 42.6227 | x | 100% | = | 205274.8235 | = | 0.18622 | = | 0.68281 |  |  | 2.8009 | 0.08 | 0.0026868 | = | 200.048 | = | 733.5093 | 0.45 | 0.015114 | = | 115.0001 | = | 421.6671 |  | 1155.1764
| Motor Gasoline - Construction | 10970000 |  | 1362.8909 | x | 42.6227 | x | 100% | = | 29045.0101 | = | 0.026349 | = | 0.096613 |  |  | 2.8009 | 0.08 | 0.0024581 | = | 183.0145 | = | 671.0531 | 0.45 | 0.013827 | = | 105.2082 | = | 385.7633 |  | 1056.8164
| Motor Gasoline - Ind HD Utility | 19725000 |  | 2450.5945 | x | 42.6227 | x | 100% | = | 52225.4169 | = | 0.047378 | = | 0.17372 |  |  | 2.8009 | 0.08 | 0.0044198 | = | 329.0757 | = | 1206.6109 | 0.18 | 0.0099446 | = | 75.6693 | = | 277.4542 |  | 1484.0651
| Motor Gasoline - Ind Small Utility | 9811178.4686 |  | 1218.9212 | x | 42.6227 | x | 100% | = | 25976.8256 | = | 0.023566 | = | 0.086407 |  |  | 2.8009 | 0.08 | 0.0021984 | = | 163.6816 | = | 600.166 | 0.18 | 0.0049464 | = | 37.6378 | = | 138.0052 |  | 738.1712
| Motor Gasoline - Marine | 25033000 |  | 3110.0499 | x | 42.6227 | x | 100% | = | 66279.2832 | = | 0.060127 | = | 0.22047 |  |  | 2.8009 | 0.08 | 0.0056092 | = | 417.63 | = | 1531.3101 | 0.23 | 0.016126 | = | 122.7075 | = | 449.9275 |  | 1981.2376
| Residual Fuel | 51301974.78 |  | 7679.417 | x | 47.3348 | x | 100% | = | 181751.8414 | = | 0.16488 | = | 0.60457 |  |  | 3.575 | 0.08 | 0.014672 | = | 1092.4243 | = | 4005.5556 | 0.23 | 0.042183 | = | 320.9747 | = | 1176.9071 |  | 5182.4626
| Natural Gas | 3236.139 |  | 3348.0123 | x | 31.8722 | x | 100% | = | 53354.3375 | = | 0.048402 | = | 0.17747
| Other |  |  |  | x |  | x |  | = | 0 | = | 0 | = | 0
|  |  |  | Non-Energy |  |  |  | Net combustible
|  | Consumption |  | Consumption |  |  |  | Consumption |  | Emission Factor |  | Combustion |  | Emissions |  | Emissions |  | Emissions
|  | (Billion Btu) |  | (Billion Btu) |  | Storage Factor (%) |  | (Billion Btu) |  | (lbs C/Million Btu) |  | Efficiency (%) |  | (short tons carbon) |  | (MMTCE) |  | (MMTCO2E)
| Lubricants | 1613.2807 | - ( | 1613.2807 | x | 9.239% | ) = | 1464.2236 | x | 44.5815 | x | 100% | = | 32638.6414 | = | 0.029609 | = | 0.10857
| International Bunker Fuels |  |  |  |  | 2006
|  | Consumption |  | Emission Factor |  | Combustion |  | Emissions |  | Emissions |  | Emissions
| Fuel Type | (Billion Btu) |  | (lbs C/Million Btu) |  | Efficiency (%) |  | (short tons carbon) |  | (MMTCE) |  | (MMTCO2E)
| Jet Fuel, Kerosene | 0 | x | 42.6252 | x | 100% | = | 0 | = | 0 | = | 0
| Distillate Fuel | 3.4634 | x | 43.9427 | x | 100% | = | 76.0951 | = | 6.9032e-05 | = | 0.00025312
| Residual Fuel | 0.76889 | x | 47.3348 | x | 100% | = | 18.1975 | = | 1.6508e-05 | = | 6.0531e-05
| Total | [8 empty] | 8.554e-05 |  | 0.00031365
Transportation Sector: On-Road Mobile Sources 2006
|  | VMT (Millions) |  | CO2 |  | CH4 |  | N2O |  | CO2e
| TOTAL | 56618 |  | 29.101 |  | 0.047 |  | 0.521 |  | 29.67
By Fuel Type
| Gasoline | 52720 |  | 23.195 |  | 0.0462 |  | 0.5183 |  | 23.76
| Diesel | 3898 |  | 5.907 |  | 0.0003 |  | 0.003 |  | 5.91
By MOVES Vehicle Type
| Motorcycle | 319 |  | 0.12 |  | 0.0005 |  | 0.0004 |  | 0.12
| Passenger Car | 29337 |  | 10.959 |  | 0.0178 |  | 0.1722 |  | 11.15
| Passenger Truck | 18070 |  | 9.46 |  | 0.0202 |  | 0.2571 |  | 9.74
| Light Commercial Truck | 5833 |  | 3.117 |  | 0.0067 |  | 0.0833 |  | 3.21
| Intercity Bus | 15 |  | 0.027 |  | 0 |  | 0 |  | 0.03
| Transit Bus | 40 |  | 0.052 |  | 0 |  | 0 |  | 0.05
| School Bus | 129 |  | 0.124 |  | 0.0002 |  | 0.0008 |  | 0.13
| Refuse Truck | 33 |  | 0.056 |  | 0 |  | 0 |  | 0.06
| Single Unit Short-haul Truck | 655 |  | 0.656 |  | 0.0008 |  | 0.0054 |  | 0.66
| Single Unit Long-haul Truck | 49 |  | 0.047 |  | 0 |  | 0.0003 |  | 0.05
| Motor Home | 20 |  | 0.021 |  | 0 |  | 0.0002 |  | 0.02
| Combination Short-haul Truck | 1163 |  | 2.339 |  | 0.0001 |  | 0.0008 |  | 2.34
| Combination Long-haul Truck | 953 |  | 2.123 |  | 0.0001 |  | 0.0006 |  | 2.12
| Scenario | Fuel Type |  | MOVES2010a Output |  |  |  | Actual Statewide Fuel Sales2 (Thousand gallons)
|  |  |  | Energy Consumption (Trillion BTU) |  | Estimated Fuel Consumption1 (Thousand Gallons)
| 2006 | Gasoline |  | 305.9 |  | 2462240 |  | 2642371
|  | Diesel |  | 76.3 |  | 550454 |  | 558703
| 2020 BAU | Gasoline |  | 402.3 |  | 3237943 |  | -----
|  | Diesel |  | 101.6 |  | 732275 |  | -----
Note on E11: ====== ID#AAABtRcYXpU Amohammed (2021-05-06 16:14:06) Total Gasoline from Controller of Maryland Motor Fuel Tax Bureau = 2,721,404,088 EIA SED = 2,713,397,442
Note on B22: ====== ID#AAABtRcYXmI rthunell (2021-05-06 16:14:06) Source: FHWA Data MF-24 Table National data Allocated from HD State Percent
Note on I24: ====== ID#AAABtRcYXm4 Amohammed (2021-05-06 16:14:06) Total Gasoline from Controller of Maryland Motor Fuel Tax Bureau = 2,721,404,088 EIA SED = 2,713,397,442
Note on B33: ====== ID#AAABtRcYXr4 rthunell (2021-05-06 16:14:06) Source: FHWA, Highway Statistics, table MF-24, http://www.fhwa.dot.gov/policy/ohpi/hss/index.htm Diesel National Construction Consumption allocated to state level by Gasoline percentage.
Note on B34: ====== ID#AAABtRcYXrE rthunell (2021-05-06 16:14:06) Source: EIA, Fuel Oil and Kerosene Sales, Table 24. Sum of Total Military Distillate Fuel and "Other" Off-Highway Distillate Fuel. National Diesel data allocated to state level by Gasoline HD Utility Percentage from FHWA MF-24 table
Note on I35: ====== ID#AAABtRcYXno Amohammed (2021-05-06 16:14:06) Rail Consumption Data from Survey/MD specific Reports
Note on B36: ====== ID#AAABtRcYXpo rthunell (2021-05-06 16:14:06) Source: EIA. State Energy Data Reports (http://www.eia.doe.gov/emeu/states/_states.html). Marine Diesel allocated to state level by state marine residual oil percent.
Note on I38: ====== ID#AAABtRcYXoo Amohammed (2021-05-06 16:14:06) Total Gasoline from Controller of Maryland Motor Fuel Tax Bureau = 2,721,404,088 EIA SED = 2,713,397,442
Note on I39: ====== ID#AAABtRcYXms Amohammed (2021-05-06 16:14:06) Total Gasoline from Controller of Maryland Motor Fuel Tax Bureau = 2,721,404,088 EIA SED = 2,713,397,442

## Natural Gas and Oil
Emissions from Natural Gas Activities in MD
| Natural Gas - Production |  | 2006
|  | Activity Data | Emission Factor | Metric Tons CH4 | MMTCO2E
metric tons CH4 per year per activity unit
| Total number of wells | 7 | 4.1022 | 28.7152 | 0.00080115
| Number of off-shore platforms not in the Gulf of Mexico | 0 | 13.0558 | 0 | 0
| Total |  |  | 21.095 | 0.00080115
Number of Wells from EIA, " Natural Gas Navigator- Maryland Natural Gas Number of Gas and Gas Condensate Wells" acccessed from: http://tonto.eia.doe.gov/dnav/ng/hist/na1170_smd_8a.htm
Emission factor from US EPA, Emissions Inventory Improvements Program, Volume VII: Chpater 5. Methods for Estimating Methane Emissions from Natural Gas and Oil Systems. This factor represents emissions not just from wells but also from pneumatic devices, dehydrator vents, Kimray pumps, gas engines, and well clean-ups
Natural Gas - Distribution
|  | Activity Data | Emission Factor | Metric Tons CH4 | MMTCO2E |  | Global Warming Potential
| Distribution pipeline |  | (metric tons CH4 per year per activity unit)
[7 empty] | CO2_GWP= | 1
| Miles of cast iron distribution pipeline | 1467 | 5.8037 | 8514.0625 | 0.23754 |  | CH4_GWP = | 27.9
| Miles of unprotected steel distribution pipeline | 602 | 2.1222 | 1277.5496 | 0.035644 |  | N2O_GWP= | 273
| Miles of protected steel distribution pipeline | 5402 | 0.060047 | 324.3733 | 0.00905 |  | SF6_GWP = | 24300
| Miles of plastic distribution pipeline | 6309 | 0.37165 | 2344.7247 | 0.065418
Services
| Total number of services | 964468 | 0.015267 | 14724.6681 | 0.41082
| Number of unprotected steel services | 111375 | 0.03275 | 3647.5647 | 0.10177
| Number of protected steel services | 179097 | 0.0034008 | 609.0707 | 0.016993
| Total |  |  | 31442.0135 | 0.87723
Miles of Distribution pipeline from US Department of Transport, Office of Pipeline Safety, " Distribution and Transmission Annuals data:1990 -2005" . Acess from http://www.phmsa.dot.gov/portal/
All emission factors from US EPA, Emissions Inventory Improvements Program, Volume VII: Chapter 5. Methods for Estimating Methane Emissions from Natural Gas and Oil Systems.
Natural Gas - Transmission
|  | Activity Data | Emission Factor | Metric Tons CH4 | MMTCO2E
metric tons CH4 per year per activity unit
| Miles of transmission pipeline | 899 | 0.61848 | 556.0129 | 0.015513
| Number of gas transmission compressor stations | 5.394 | 983.6597 | 5305.8603 | 0.14803
| Number of gas storage compressor stations | 1.3485 | 964.1493 | 1300.1553 | 0.036274
| Total |  |  | 7162.0285 | 0.19982
Number of LNG storage compressor stations from EIA, US LNG Markets and Uses, http://www.eia.doe.gov/pub/oil_gas/natural_gas/feature_articles/2003/lng/lng2003.pdf
Miles of transmission pipeline from US Department of Transport, Office of Pipeline Safety, " Distribution and Transmission Annuals data:1990 -2005" . Acess from http://www.phmsa.dot.gov/portal/
Number of gas transmission compressor stations = miles of transmission pipeline x 0.006 -EIIP, Volume VII: Chapter 5,March 2005
Number of gas storage compressor station = miles of transmission pipeline x 0.0015 -EIIP, Volume VII: Chapter 5,March 2005
All emission factors from US EPA, Emissions Inventory Improvements Program, Volume VII: Chapter 5. Methods for Estimating Methane Emissions from Natural Gas and Oil Systems.
Natural Gas - Consumption as Pipeline Fuel
|  | 2006 | Emission Factors: |  |  | Combustion | CO2 Emissions | N2O Emissions | CH4 Emissions | GHG Emissions
| NG Consumption | (Billion Btus) | Carbon | N2O | CH4 | Efficiency (%) | (MMTCO2E) | (MMTCO2E) | (MMTCO2E)
|  |  | (lbs/MMBtu) | (Mt/BBtu) | (Mt/BBtu)
| NGPZB (Billion Btus) | 2426.8447 | 31.87 | 9.4955e-05 | 0.00094955 | 100% | 0.1167 | 6.291e-05 | 6.4293e-05 | 0.11682
| NGPZB (Million Btus) | 2426844.65
Natural Gas as Pipeline Fuel Activity Data (Billion Btu) was obtained from: http://www.eia.doe.gov/states/sep_fuel/html/csv/fuel_adjust_consum.csv
Emissions by Gas (MMTCO2e)
2006
| Natural Gas | 1.1947
| Production | 0.00080115
| Transmission | 0.19982
| Distribution | 0.87723
| Pipeline Fuel | 0.11682
Note on F6: ====== ID#AAABtRcYXo8 Beth Moore (2021-05-06 16:14:06) MTCH4 are converted to MMTCO2E by multiplying by the GWP of CH4, or 21, and then dividing by 1,000,000
Note on F22: ====== ID#AAABtRcYXqg Beth Moore (2021-05-06 16:14:06) MTCH4 are converted to MMTCO2E by multiplying by the GWP of CH4, or 21, and then dividing by 1,000,000
Note on F45: ====== ID#AAABtRcYXoQ Beth Moore (2021-05-06 16:14:06) MTCH4 are converted to MMTCO2E by multiplying by the GWP of CH4, or 21, and then dividing by 1,000,000

## Mining
Emissions from Mining in MD
CH4 from Coal Mining in MD
| Emissions from: | Coal Basin(s) (if applicable) | Measured Ventilation Emissions (mcf) |  | Degasification System Emissions (mcf) |  | Methane Recovered from Degasification Systems and Usef for Energy (mcf) |  | Emissions (mcf CH4) |  | Emissions (MTCH4) |  | Emissions (MTCO2E)
Mines
| Underground Mines |  | 0 | + | 0 | - | 0 | = | 0 | = | 0 | = | 0 | Global Warming Potential
|  |  | Surface Coal Production ('000 short tons) |  | Basin-specific EF (ft3/short ton) |  | Emissions ('000 ft3 CH4) |  | Emissions (MTCH4) |  | Emissions (MTCO2E) |  |  | CO2_GWP= | 1
| Surface Mines | Northern Appalachian Basin | 2228 | x | 119 | = | 265132 | = | 5090.5344 | = | 142025.9098 |  |  | CH4_GWP = | 27.9
|  | --- | 0 | x | 0 | = | - | = | - | = | - |  |  | N2O_GWP= | 273
[14 empty] | SF6_GWP = | 24300
| Post-Mining Activity |  | Coal Production ('000 short tons) |  | Basin- & Mine-specific EF (ft3/short ton) |  | Emissions ('000 ft3 CH4) |  | Emissions (MTCH4) |  | Emissions (MTCO2E)
| Underground Mines | Northern Appalachian Basin | 0 | x | 44.98 | = | 0 | = | 0 | = | 0
|  | --- | 0 | x | 0 | = | - | = | - | = | -
| Surface Mines | Northern Appalachian Basin | 2228 | x | 19.3375 | = | 43083.95 | = | 827.2118 | = | 23079.2103
|  | --- | 0 | x | 0 | = | --- | = | --- | = | ---
| Post-Mining Total | [5 empty] | 43083.95 | = | 827.2118 | = | 23079.2103
| Total Coal Mining | (MTCO2E) | 165105.1201
|  | Underground Mines | 0
|  | Surface Mines | 142025.9098
|  | Post-Mining Activity | 23079.2103
Maryland Abandoned Coal Mines Emissions Summary
|  |  | Default MD Abandoned Mine Emissions Gg/Year |  | Mine Status Percent |  | Emissions (MTCE) |  | Emissions (MTCH4) |  | Emissions (MTCO2E)
|  | Vented | 0.28931 | x | 12.5% | = | 275.1774 | = | 36.1643 | = | 1008.9837
|  | Sealed | 0.28931 | x | 25% | = | 550.3548 | = | 72.3286 | = | 2017.9674
|  | Flooded | 0.28931 | x | 62.5% | = | 1375.8869 | = | 180.8215 | = | 5044.9186
Maryland Coal Mines Emissions Summary
Emissions (MMTCO2E)
2006
| Coal Mining | 0.16511
| Abandoned Coal Mines | 0.0080719
| Vented | 0.001009
| Sealed | 0.002018
| Flooded | 0.0050449
Emissions (MTCO2E)
2006
| Coal Mining | 165105.1201
| Abandoned Coal Mines | 8071.8697
| Vented | 1008.9837
| Sealed | 2017.9674
| Flooded | 5044.9186
| Emissions (MTCE) | 2006
| Coal Mining | 45028.6691
| Abandoned Coal Mines | 2201.419
| Vented | 275.1774
| Sealed | 550.3548
| Flooded | 1375.8869
| Emissions by Gas (MTCH4) | 2006
| Coal Mining | 7862.1486
| Abandoned Coal Mines | 289.3143
| Vented | 36.1643
| Sealed | 72.3286
| Flooded | 180.8215
Note on L4: ====== ID#AAABtRcYXrg Beth Moore (2021-05-06 16:14:06) Million cubic feet are converted to MTCH4 by multiplying by 19.2 grams/cubic feet of CH4.
Note on N4: ====== ID#AAABtRcYXqM Beth Moore (2021-05-06 16:14:06) MTCH4 are converted to MTCO2E by multiplying first by the GWP of CH4, or 21.
Note on J8: ====== ID#AAABtRcYXos Beth Moore (2021-05-06 16:14:06) Thousand cubic feet are converted to MTCH4 by dividing by 1,000, then by 19.2 grams/cubic feet of CH4.
Note on L8: ====== ID#AAABtRcYXpk Beth Moore (2021-05-06 16:14:06) MTCH4 are converted to MTCO2E by multiplying first by the GWP of CH4, or 21.
Note on J12: ====== ID#AAABtRcYXqI Beth Moore (2021-05-06 16:14:06) Thousand cubic feet are converted to MTCH4 by dividing by 1,000, then by 19.2 grams/cubic feet of CH4.
Note on L12: ====== ID#AAABtRN1NP8 Beth Moore (2021-05-06 16:14:06) MTCH4 are converted to MTCO2E by multiplying first by the GWP of CH4, or 21.

## Cement
Cement Industry Production Emissions
WSC Methodology used in Emission Certification Reports.
CO2 from Raw Meal Converted to Clinker
|  |  | Holcim | Lehigh | Essroc | MD Total
Facility:
|  | Year | 2006 | 2006 | 2006
|  | Clinker Produced (metric tonnes) | 557447 | 1917452 | 218353 | 2693252
|  | Calcination Emission Factor ( kg CO2/ tonnes Clinker) | 525 | 540 | 525
|  | Clinker CO2 Emission (tonnes CO2/yr) | 292659.675 | 1035424.08 | 114635.325 | 1442719.08
CO2 from Calcination of CKD leaving the Kiln system
|  | CKD Produced (metric tonnes) | 17474 | 0 | 699.45 | 18173.45
|  | CKD Emission Factor ( t CO2/ tonnes CKD) | 0.525 | 0.525 | 0.525
|  | Calcination rate of CKD [%]-Default | 100% | 100% | 100%
|  | CKD CO2 Emission (tonnes CO2/yr) | 9173.85 | 0 | 367.2113 | 9541.0613
CO2 from Organic Carbon Content of Raw Meal
|  | Clinker Produced (metric tonnes) | 557447 | 1917452 | 218353
|  | Raw Meal to Clinker Ratio (Default) | 1.55 | 1.55 | 1.78
|  | Raw Meal Consumption (metric tonnes) | 864042.85 | 2972050.6 | 388668.34
|  | Organic Carbon Content of Raw Meal (Average) | 0.2% | 0.2% | 0.2%
|  | CO2 Emission (tonnes CO2/yr) | 6336.3142 | 21795.0377 | 2850.2345 | 30981.5865
|  | MD Total Cement Process CO2 (metric tonnes) = |  |  |  | 1483241.7277
|  | MD Total Cement Process CO2 (million metric tonnes CO2 Equivalent) = |  |  |  | 1.4832
SIT Methodology
| Production |  | Emission Factor |  | Emissions |  | Emissions from Cement Kiln Dust |  | Emissions |  | Emissions | Emissions
| (Metric Tons) |  | (t CO2/t production) |  | (Metric Tons CO2) |  | (Metric Tons CO2) |  | (MTCE) |  | (MTCO2E) | (MMTCO2E)
| 2693252 | x | 0.50696 | = | 1365377.9111 | + | 273075.5822 | = | 446850.9527 | = | 1638453.4934 | 1.6385
(Clinker)
CO2 from Raw Meal Converted to Clinker
MD Total
|  | Year | 2006
|  | Clinker Produced (metric tonnes) | 2693252
|  | Calcination Emission Factor ( kg CO2/ tonnes Clinker) | 530
|  | Clinker CO2 Emission (tonnes CO2/yr) | 1442719.08
CO2 from Calcination of CKD leaving the Kiln system
|  | CKD Produced (metric tonnes) | 18173.45
|  | CKD Emission Factor ( t CO2/ tonnes CKD) | 0.525
|  | Calcination rate of CKD [%]-Default | 100%
|  | CKD CO2 Emission (tonnes CO2/yr) | 9541.0613
CO2 from Organic Carbon Content of Raw Meal
|  | Clinker Produced (metric tonnes) | 2693252
|  | Raw Meal to Clinker Ratio (Default) | 1.6267
|  | Raw Meal Consumption (metric tonnes) | 4381023.2533
|  | Organic Carbon Content of Raw Meal (Average) | 0.2%
|  | CO2 Emission (tonnes CO2/yr) | 30981.5865
|  | MD Total Cement Process CO2 (metric tonnes) | 1483241.7277
|  | MD Total Cement Process CO2 (million metric tonnes CO2 Equivalent) | 1.4832
Note on G13: ====== ID#AAABtRN1NP4 Amohammed (2021-05-06 16:14:06) Compared to 2,663,000 metric tons report by USGS Minerals Yearbook 2006
Note on D15: ====== ID#AAABtRcYXsE Amohammed (2021-05-06 16:14:06) Default WBCSD
Note on E15: ====== ID#AAABtRN1NQA Amohammed (2021-05-06 16:14:06) 2008 Emission Certification Report
Note on F37: ====== ID#AAABtRcYXns Amohammed (2021-05-06 16:14:06) 2006 Emission Certification report
Note on J63: ====== ID#AAABtRcYXl4 Beth Moore (2021-05-06 16:14:06) Metric Tons CO2 are converted into Metric Tons Carbon Equivalent by multiplying by the molecular weight ratio of carbon to carbon dioxide, or (12/44).
Note on L63: ====== ID#AAABtRcYXr0 Beth Moore (2021-05-06 16:14:06) Metric Tons CO2 are converted into Metric Tons Carbon Equivalent by multiplying by the molecular weight ratio of carbon to carbon dioxide, or (12/44).
Note on M63: ====== ID#AAABtRcYXpM Beth Moore (2021-05-06 16:14:06) Metric Tons CO2 are converted into Metric Tons Carbon Equivalent by multiplying by the molecular weight ratio of carbon to carbon dioxide, or (12/44).
Note on H66: ====== ID#AAABtRN1NP0 Amohammed (2021-05-06 16:14:06) Cement Kiln Dust CO2 assumed to be 20% Clinker Production CO2 Emissions
Note on D82: ====== ID#AAABtRcYXlc Amohammed (2021-05-06 16:14:06) Compared to 2,663,000 metric tons report by USGS Minerals Yearbook 2006

## LimeT&DSoda
Limestone & Dolomite; Soda Ash; Ammonia & Urea; Electric Power T&D Summary (MTCO2E)
Limestone and Dolomite Use
|  | Consumption (Metric Tons) |  | Emission Factor (t CO2/t production) |  | Emissions (MTCE) |  | Emissions (MTCO2E) |  |  | Global Warming Potential
| Limestone | 258957.2536 | x | 0.44 | = | 31074.8704 | = | 113941.1916
| Dolomite | 0 | x | 0.484 | = | 0 | = | 0 |  |  | CO2_GWP= | 1
| Magesium Production from Dolomite |  | x | 1.7967 | = | 0 | = | 0 |  |  | CH4_GWP = | 27.9
[11 empty] | N2O_GWP= | 273
| Soda Ash Use | [9 empty] | SF6_GWP = | 24300
|  | Manufacture and Consumption (Metric tons) |  | Emission Factor (t CO2/t production) |  | Emissions (MTCE) |  | Emissions (MTCO2E)
| Manufacture | 0 | x | 0.0974 | = | 0 | = | 0
| Consumption | 114725.3496 | x | 0.415 | = | 12984.8237 | = | 47611.0201
Ammonia Production and Urea Consumption
|  | Production & Consumption (Metric Tons) |  | Emission Factor (mt CO2/mt activity) |  | Subract emissions from Urea |  | Emissions (MTCE) |  | Emissions (MTCO2E)
| Ammonia Production | 0 | x | 1.2 | - ( | 626.9808 | ) = | 0 | = | 0
| Urea Consumption | 858.8778 |  | 0.73 |  |  | = | 170.9948 | = | 626.9808
Electric Power Transmission & Distribution (T&D)
|  | SF6 Consumption (Metric Tons) |  | Emission Factor (t SF6/t Consumption) |  | Emissions (Metric Tons SF6) |  | Emissions |  | Emissions (MTCO2E)
| 2006 | 9.5072 | x | 1 | = | 9.5072 | = | 63006.9474 | = | 231025.4739
Aluminum Production (EastAlCo Shut Down)
|  | Production (Metric Tons) |  | Emission Factor (t CE/t Production) |  |  |  | Emissions (MTCE) |  | Emissions (MTCO2E)
| 2006 | 0 | x | 0.42545 | = |  |  | 0 | = | 0
2006
| Carbon Dioxide Emissions | 162179.1925
| Cement Manufacture | 0
| Lime Manufacture | 0
| Limestone and Dolomite Use | 113941.1916
| Soda Ash | 47611.0201
| Ammonia & Urea | 626.9808
| Iron & Steel Production | 0
| Nitrous Oxide Emissions | 0
| Nitric Acid Production | 0
| Adipic Acid Production | 0
| HFC, PFC, and SF6 Emissions | 231025.4739
| Semiconductor Manufacturing | 0
| Magnesium Production | 0
| Electric Power Transmission and Distribution Systems | 231025.4739
| HCFC-22 Production | 0
| Aluminum Production | 0
| Total Emissions | 393204.6664
Note on H4: ====== ID#AAABtRcYXqk Beth Moore (2021-05-06 16:14:06) Metric Tons CO2 are converted into Metric Tons Carbon Equivalent by multiplying by the molecular weight ratio of carbon to carbon dioxide, or (12/44).
Note on C6: ====== ID#AAABtRcYXoI Beth Moore (2021-05-06 16:14:06) Do not include dolomite used in magnesium production.
Note on H10: ====== ID#AAABtRcYXm8 Beth Moore (2021-05-06 16:14:06) Metric Tons CO2 are converted into Metric Tons Carbon Equivalent by multiplying by the molecular weight ratio of carbon to carbon dioxide, or (12/44).
Note on AH18: ====== ID#AAABtRcYXmE (2025-10-28 11:09:05) Estimated from 100-yr emissions using 2019 ratio of 20-yr/100-yr
Note on H21: ====== ID#AAABtRcYXsI rthunell (2021-05-06 16:14:06) GWP SF6 = 23,900
Note on J21: ====== ID#AAABtRcYXrQ Beth Moore (2021-05-06 16:14:06) Metric Tons CO2 are converted into Metric Tons Carbon Equivalent by multiplying by the GWP of SF6 (23,900) and the molecular weight ratio of carbon to carbon dioxide (12/44).
Note on L21: ====== ID#AAABtRcYXow Beth Moore (2021-05-06 16:14:06) Metric Tons CO2 are converted into Metric Tons Carbon Equivalent by multiplying by the GWP of SF6 (23,900) and the molecular weight ratio of carbon to carbon dioxide (12/44).
Note on J26: ====== ID#AAABtRN1NQI rthunell (2021-05-06 16:14:06) Metric Tons CO2 are converted into Metric Tons Carbon Equivalent by multiplying by the molecular weight ratio of carbon to carbon dioxide, or (12/44).
Note on L26: ====== ID#AAABtRcYXnA Beth Moore (2021-05-06 16:14:06) Metric Tons CO2 are converted into Metric Tons Carbon Equivalent by multiplying by the molecular weight ratio of carbon to carbon dioxide, or (12/44).

## ODSSubs 100-yr
Maryland GHG Emissions from the Product Use of Substitutes for Ozone Depleting Substances
EPA State-Level Data
Data source entity | U.S. Environmental Protection Agency
Data source name | Inventory of U.S. Greenhouse Gas Emissions and Sinks by State: 1990-2022
Data source product | 2024 All State GHG Inventory Data Workbook (AllStateGHGData90-22_v082924.xlsx)
sector | Industrial Processes and Product Use
subsector | Product uses as substitutes for ODS
category | Substitution of Ozone Depleting Substances
geo_ref | MD
units | Tg (MMTCO2e, GWP=100-yr AR5)
sub_category_1 | ghg_category | ghg | gwp | Y1990 | Y1991 | Y1992 | Y1993 | Y1994 | Y1995 | Y1996 | Y1997 | Y1998 | Y1999 | Y2000 | Y2001 | Y2002 | Y2003 | Y2004 | Y2005 | Y2006 | Y2007 | Y2008 | Y2009 | Y2010 | Y2011 | Y2012 | Y2013 | Y2014 | Y2015 | Y2016 | Y2017 | Y2018 | Y2019 | Y2020 | Y2021 | Y2022
Fire protection | CO2 | Carbon Dioxide | 1 | 0 | 0 | 0 | 0 | 0 | 0 | 0 | 0 | 9.8519e-09 | 3.1541e-08 | 6.2501e-08 | 1.0185e-07 | 1.4895e-07 | 2.0075e-07 | 2.6108e-07 | 3.2987e-07 | 4.0711e-07 | 4.8314e-07 | 5.5883e-07 | 6.359e-07 | 7.166e-07 | 7.9895e-07 | 8.8522e-07 | 9.7441e-07 | 1.067e-06 | 1.1631e-06 | 1.2613e-06 | 1.366e-06 | 1.4756e-06 | 1.5903e-06 | 1.6681e-06 | 1.7299e-06 | 1.7856e-06
Foam blowing agents | CO2 | Carbon Dioxide | 1 | 2.6131e-07 | 4.1898e-07 | 5.8112e-07 | 7.484e-07 | 9.2202e-07 | 2.3053e-06 | 4.4136e-06 | 6.5946e-06 | 8.8467e-06 | 1.1478e-05 | 1.2507e-05 | 1.3145e-05 | 1.714e-05 | 2.1744e-05 | 2.3069e-05 | 2.4384e-05 | 2.5685e-05 | 2.6988e-05 | 2.8365e-05 | 3.1166e-05 | 3.4619e-05 | 3.6918e-05 | 3.8677e-05 | 4.0728e-05 | 4.3032e-05 | 4.5313e-05 | 4.8376e-05 | 5.1409e-05 | 5.5067e-05 | 5.8641e-05 | 6.3053e-05 | 6.6893e-05 | 7.0764e-05
Refrigeration and air-conditioning | CO2 | Carbon Dioxide | 1 | 0 | 0 | 0 | 0 | 0 | 0 | 0 | 0 | 0 | 0 | 0 | 0 | 0 | 0 | 0 | 0 | 0 | 0 | 0 | 0 | 0 | 0 | 3.7046e-10 | 1.1109e-09 | 1.2945e-09 | 2.3984e-09 | 2.9405e-09 | 6.4164e-09 | 1.3532e-08 | 2.4264e-08 | 3.9231e-08 | 5.8312e-08 | 8.8385e-08
Fire protection | HFC | HFC-125 | 3170 | 0 | 0 | 0 | 0 | 0 | 0 | 0 | 2.7078e-05 | 8.6932e-05 | 0.0001863 | 0.00031274 | 0.00051983 | 0.00080179 | 0.0010835 | 0.001394 | 0.0017328 | 0.0020952 | 0.0024518 | 0.0028027 | 0.0025627 | 0.0027524 | 0.0032288 | 0.0038245 | 0.0042703 | 0.0053507 | 0.0052407 | 0.0061727 | 0.0055345 | 0.0064767 | 0.0061204 | 0.0069972 | 0.0072624 | 0.0075245
Refrigeration and air-conditioning | HFC | HFC-125 | 3170 | 2.0831e-06 | 5.131e-06 | 9.8379e-06 | 0.0018323 | 0.0048729 | 0.010328 | 0.01758 | 0.027135 | 0.035482 | 0.046438 | 0.0555 | 0.067529 | 0.081967 | 0.097833 | 0.11417 | 0.14353 | 0.18097 | 0.22929 | 0.2811 | 0.27604 | 0.31935 | 0.39419 | 0.4808 | 0.55078 | 0.70367 | 0.6975 | 0.83329 | 0.75152 | 0.89051 | 0.86713 | 1.0418 | 1.198 | 1.3027
Foam blowing agents | HFC | HFC-134a | 1300 | 0 | 0 | 0 | 0 | 0 | 0 | 0.00047083 | 0.00097399 | 0.0015172 | 0.002089 | 0.0022597 | 0.0024499 | 0.0096719 | 0.017987 | 0.020048 | 0.022196 | 0.024372 | 0.026623 | 0.028829 | 0.049819 | 0.064518 | 0.069924 | 0.075492 | 0.10291 | 0.12582 | 0.12643 | 0.1224 | 0.10682 | 0.12018 | 0.11728 | 0.12874 | 0.068502 | 0.073144
Metered does inhalers | HFC | HFC-134a | 1300 | 0 | 0 | 0 | 0 | 0 | 0 | 0 | 0.00032236 | 0.00065271 | 0.00099048 | 0.0013716 | 0.0031367 | 0.0049577 | 0.006824 | 0.0087482 | 0.010728 | 0.012741 | 0.014773 | 0.016455 | 0.017865 | 0.01704 | 0.018568 | 0.01742 | 0.020423 | 0.021296 | 0.017988 | 0.020992 | 0.022169 | 0.028629 | 0.028196 | 0.031926 | 0.03244 | 0.019755
Other Aerosols | HFC | HFC-134a | 1300 | 0 | 0 | 0 | 0 | 0.012229 | 0.13198 | 0.15223 | 0.16413 | 0.16401 | 0.16914 | 0.17178 | 0.16325 | 0.15335 | 0.143 | 0.1313 | 0.11921 | 0.1288 | 0.13938 | 0.1489 | 0.16525 | 0.16122 | 0.17243 | 0.18257 | 0.24235 | 0.28729 | 0.28008 | 0.23625 | 0.18532 | 0.17913 | 0.17754 | 0.20229 | 0.20685 | 0.21124
Refrigeration and air-conditioning | HFC | HFC-134a | 1300 | 7.3244e-08 | 1.8041e-07 | 0.017305 | 0.074926 | 0.18214 | 0.28846 | 0.41808 | 0.55319 | 0.6492 | 0.74618 | 0.83848 | 0.93108 | 0.97508 | 1.0075 | 1.0437 | 1.0678 | 1.0893 | 1.1058 | 1.1283 | 1.1091 | 0.92798 | 0.85749 | 0.79206 | 0.90959 | 0.97963 | 0.87465 | 0.77007 | 0.62989 | 0.67061 | 0.62801 | 0.67523 | 0.65434 | 0.62706
Refrigeration and air-conditioning | HFC | HFC-143a | 4800 | 3.7241e-06 | 9.1731e-06 | 1.7588e-05 | 0.0013187 | 0.0036741 | 0.0091768 | 0.017068 | 0.02826 | 0.040974 | 0.058512 | 0.072151 | 0.08937 | 0.10878 | 0.12881 | 0.14725 | 0.17825 | 0.21186 | 0.24965 | 0.29254 | 0.32545 | 0.3335 | 0.41389 | 0.49997 | 0.56678 | 0.65334 | 0.65542 | 0.67414 | 0.50405 | 0.63209 | 0.55418 | 0.60944 | 0.61155 | 0.60871
Fire protection | HFC | HFC-23 | 12400 | 0 | 0 | 0 | 0 | 0 | 9.3036e-06 | 2.0863e-05 | 3.9285e-05 | 5.7624e-05 | 8.2823e-05 | 0.00010809 | 0.00013137 | 0.00015256 | 0.00016904 | 0.00018526 | 0.0002036 | 0.00021909 | 0.00023643 | 0.00025156 | 0.00026969 | 0.00029085 | 0.00030973 | 0.00033305 | 0.00035355 | 0.00037606 | 0.00040035 | 0.00042387 | 0.0004501 | 0.00047619 | 0.00050447 | 0.00053214 | 0.000552 | 0.00056955
Fire protection | HFC | HFC-236fa | 8060 | 0 | 0 | 0 | 0 | 0 | 0 | 0 | 0.00019677 | 0.00059929 | 0.0012203 | 0.0018596 | 0.0025242 | 0.0032154 | 0.0037282 | 0.004049 | 0.0041671 | 0.0042782 | 0.0043865 | 0.0045012 | 0.0046336 | 0.0047814 | 0.0049348 | 0.005088 | 0.0052378 | 0.0053881 | 0.0055377 | 0.0056822 | 0.005838 | 0.0059974 | 0.0061625 | 0.0064086 | 0.0065918 | 0.0067551
Refrigeration and air-conditioning | HFC | HFC-236fa | 8060 | 0 | 0 | 0 | 0.001095 | 0.0033027 | 0.0054744 | 0.0068122 | 0.0081443 | 0.009358 | 0.010462 | 0.01147 | 0.012396 | 0.013224 | 0.013928 | 0.014498 | 0.014938 | 0.01523 | 0.015381 | 0.015433 | 0.015419 | 0.01545 | 0.015478 | 0.015495 | 0.015743 | 0.014948 | 0.012775 | 0.0114 | 0.010045 | 0.0085856 | 0.0072389 | 0.0060806 | 0.004955 | 0.0039248
Refrigeration and air-conditioning | HFC | HFC-32 | 677 | 0 | 0 | 0 | 0 | 0 | 0 | 3.0469e-06 | 8.6518e-06 | 1.8445e-05 | 3.5787e-05 | 0.0001652 | 0.00041359 | 0.00081174 | 0.0013503 | 0.0020676 | 0.0030805 | 0.005012 | 0.0071895 | 0.0094724 | 0.012204 | 0.017059 | 0.030749 | 0.032646 | 0.048838 | 0.060687 | 0.073554 | 0.084214 | 0.080965 | 0.097705 | 0.10379 | 0.13813 | 0.16865 | 0.1885
Fire protection | HFC | Other HFC | 1 | 0 | 0 | 0 | 0 | 6.9927e-05 | 0.00058313 | 0.001426 | 0.0026571 | 0.0041734 | 0.0062098 | 0.008149 | 0.0099471 | 0.01161 | 0.012934 | 0.014235 | 0.0155 | 0.016702 | 0.017846 | 0.018972 | 0.020123 | 0.021326 | 0.022525 | 0.023701 | 0.024828 | 0.025918 | 0.026953 | 0.027913 | 0.028874 | 0.029792 | 0.030665 | 0.031563 | 0.032139 | 0.032596
Foam blowing agents | HFC | Other HFC | 1 | 0 | 0 | 0 | 0 | 0 | 0 | 0 | 0 | 0 | 0 | 0 | 0 | 0 | 0 | 0 | 0 | 0 | 0 | 0 | 0 | 0 | 0 | 0 | 0 | 0 | 0 | 0 | 4.9188e-06 | 1.1345e-05 | 1.9158e-05 | 2.8823e-05 | 3.9761e-05 | 4.5162e-05
Foam blowing agents | HFC | Other HFC | 1 | 0 | 0 | 0 | 0 | 0 | 0 | 0 | 0 | 0 | 0 | 0 | 0 | 0 | 0 | 0 | 0 | 0 | 0 | 0 | 0 | 0 | 0 | 0 | 0 | 0 | 3.4796e-07 | 2.9999e-06 | 8.4623e-06 | 1.3636e-05 | 1.9847e-05 | 2.8369e-05 | 3.3408e-05 | 3.737e-05
Foam blowing agents | HFC | Other HFC | 1 | 0.00012472 | 0.00019718 | 0.00027588 | 0.00036106 | 0.00038888 | 0.00070829 | 0.0011342 | 0.001574 | 0.002029 | 0.0025006 | 0.0026746 | 0.002755 | 0.0028396 | 0.0029226 | 0.0030024 | 0.0030141 | 0.0030133 | 0.0030021 | 0.0029878 | 0.0032292 | 0.0034899 | 0.0035635 | 0.0036315 | 0.0036907 | 0.0037487 | 0.0038036 | 0.0038538 | 0.0039104 | 0.0039683 | 0.0040277 | 0.0041376 | 0.0042051 | 0.0042573
Foam blowing agents | HFC | Other HFC | 1 | 0 | 0 | 0 | 0 | 0 | 0 | 0 | 0 | 0 | 0 | 0 | 0 | 0 | 0 | 0 | 0 | 0 | 0 | 0 | 0 | 0 | 0 | 0 | 0 | 0 | 0 | 1.3102e-05 | 2.9166e-05 | 4.8735e-05 | 7.2264e-05 | 0.00010164 | 0.00011667 | 0.0001321
Foam blowing agents | HFC | Other HFC | 1 | 0 | 0 | 0 | 0 | 0 | 0 | 0 | 0 | 0 | 0 | 0 | 0 | 0.0017077 | 0.0037136 | 0.0041793 | 0.0046591 | 0.0051455 | 0.0056404 | 0.0061574 | 0.0067124 | 0.0073082 | 0.0079282 | 0.0085685 | 0.0092208 | 0.0098917 | 0.010576 | 0.01016 | 0.0095721 | 0.0088542 | 0.0078486 | 0.0066013 | 0.006593 | 0.0065587
Foam blowing agents | HFC | Other HFC | 1 | 0 | 0 | 0 | 0 | 0 | 0 | 0 | 0 | 0 | 0 | 0 | 0 | 0.0027428 | 0.0059646 | 0.0067126 | 0.0074833 | 0.0082645 | 0.0090594 | 0.0098897 | 0.010781 | 0.011738 | 0.012734 | 0.013762 | 0.01481 | 0.015888 | 0.016987 | 0.016319 | 0.015374 | 0.014221 | 0.012606 | 0.010603 | 0.010589 | 0.010534
Foam blowing agents | HFC | Other HFC | 1 | 0 | 0 | 0 | 0 | 0 | 0 | 0 | 0 | 0 | 0 | 0 | 0.00071649 | 0.0092823 | 0.019541 | 0.022331 | 0.025188 | 0.028126 | 0.031072 | 0.033848 | 0.037039 | 0.040859 | 0.045027 | 0.048977 | 0.052899 | 0.056955 | 0.073259 | 0.086694 | 0.10229 | 0.10778 | 0.10877 | 0.10727 | 0.11119 | 0.12278
Metered does inhalers | HFC | Other HFC | 1 | 0 | 0 | 0 | 0 | 0 | 0 | 0 | 0 | 0 | 0 | 0 | 0 | 0 | 0 | 0 | 0 | 0 | 0.0011007 | 0.002215 | 0.0033491 | 0.0045123 | 0.0056914 | 0.0068872 | 0.0080865 | 0.0081358 | 0.0076361 | 0.0093366 | 0.011005 | 0.01254 | 0.01268 | 0.012975 | 0.013135 | 0.0079479
Other Aerosols | HFC | Other HFC | 1 | 0 | 0 | 0 | 0 | 0 | 0 | 0 | 0 | 0 | 0 | 0 | 0 | 0 | 0 | 0 | 0 | 0 | 0 | 0 | 0 | 0 | 0 | 1.5235e-06 | 3.2237e-06 | 5.0963e-06 | 7.134e-06 | 3.0981e-05 | 5.3826e-05 | 7.7459e-05 | 7.882e-05 | 8.1167e-05 | 8.2686e-05 | 8.3901e-05
Other Aerosols | HFC | Other HFC | 1 | 0.0043649 | 0.0095684 | 0.0095454 | 0.0095139 | 0.010108 | 0.01052 | 0.012058 | 0.019444 | 0.030084 | 0.030885 | 0.031241 | 0.033911 | 0.036581 | 0.039441 | 0.042183 | 0.045119 | 0.04605 | 0.047225 | 0.048 | 0.051783 | 0.05573 | 0.059525 | 0.063288 | 0.066954 | 0.070566 | 0.074085 | 0.075275 | 0.07659 | 0.077927 | 0.079297 | 0.081658 | 0.083186 | 0.084408
Refrigeration and air-conditioning | HFC | Other HFC | 1 | 0 | 0 | 0 | 0 | 0 | 0 | 0 | 0 | 0 | 0 | 0 | 0 | 0 | 0 | 0 | 0 | 0 | 0 | 0 | 0 | 0 | 0 | 0 | 0 | 0 | 0 | 1.8378e-09 | 3.3548e-08 | 1.5288e-07 | 3.4863e-07 | 6.3046e-07 | 8.9418e-07 | 1.1571e-06
Refrigeration and air-conditioning | HFC | Other HFC | 1 | 0 | 0 | 0 | 0 | 0 | 0 | 0 | 0 | 0 | 0 | 0 | 0 | 0 | 0 | 0 | 0 | 0 | 0 | 0 | 0 | 0 | 0 | 0 | 0 | 0 | 0 | 2.878e-09 | 1.3291e-08 | 1.0819e-07 | 2.7676e-07 | 5.2429e-07 | 8.5171e-07 | 1.2452e-06
Refrigeration and air-conditioning | HFC | Other HFC | 1 | 0 | 0 | 0 | 0 | 0 | 0 | 0 | 0 | 0 | 0 | 0 | 0 | 0 | 0 | 0 | 0 | 0 | 0 | 0 | 0 | 0 | 0 | 3.5935e-08 | 1.0812e-07 | 2.1728e-07 | 3.6382e-07 | 2.9784e-06 | 8.0796e-06 | 1.5792e-05 | 2.6157e-05 | 3.9696e-05 | 5.5682e-05 | 7.169e-05
Refrigeration and air-conditioning | HFC | Other HFC | 1 | 0.00029031 | 0.00029752 | 0.0003007 | 0.00040259 | 0.00048786 | 0.00055906 | 0.00060869 | 0.00064399 | 0.00059665 | 0.00054599 | 0.00049659 | 0.00044894 | 0.00040197 | 0.0003548 | 0.00030661 | 0.00026444 | 0.00022513 | 0.00018462 | 0.00014963 | 0.00012707 | 0.0001109 | 0.00010111 | 9.495e-05 | 8.6787e-05 | 7.8164e-05 | 6.802e-05 | 5.7444e-05 | 4.6442e-05 | 3.4687e-05 | 2.2092e-05 | 1.1337e-05 | 4.597e-06 | 3.4405e-06
Refrigeration and air-conditioning | HFC | Other HFC | 1 | 0 | 0 | 0 | 0 | 0 | 0 | 0 | 0 | 0 | 0 | 0 | 0 | 0 | 0 | 0 | 0 | 0 | 0 | 0 | 0 | 0 | 0 | 0 | 0 | 0 | 0 | 0 | 8.4905e-09 | 1.6857e-07 | 4.5217e-07 | 8.7586e-07 | 1.2697e-06 | 1.6628e-06
Solvents | HFC | Other HFC | 1 | 0 | 0 | 0 | 0 | 0 | 0.011709 | 0.023806 | 0.024206 | 0.024627 | 0.025072 | 0.025564 | 0.026131 | 0.026733 | 0.027315 | 0.027863 | 0.028395 | 0.028869 | 0.029309 | 0.029785 | 0.030362 | 0.031032 | 0.03171 | 0.03238 | 0.033012 | 0.033632 | 0.034225 | 0.034775 | 0.035383 | 0.036001 | 0.036633 | 0.037724 | 0.03843 | 0.038995
Fire protection | PFC | Other PFC | 1 | 0 | 0 | 0 | 0 | 1.7301e-06 | 1.8982e-05 | 4.6437e-05 | 8.7441e-05 | 0.00014194 | 0.00021507 | 0.00028324 | 0.00035053 | 0.00041332 | 0.00041404 | 0.00041406 | 0.00041368 | 0.00041236 | 0.00041043 | 0.00040892 | 0.00040867 | 0.0004095 | 0.00041024 | 0.0004107 | 0.0004105 | 0.00041001 | 0.00040906 | 0.00040748 | 0.00040647 | 0.00040546 | 0.00040449 | 0.00040837 | 0.00040786 | 0.00040573
Solvents | PFC | Other PFC | 1 | 0 | 0 | 0 | 0 | 0 | 0.0084467 | 0.020302 | 0.023825 | 0.024239 | 0.024677 | 0.0195 | 0.014146 | 0.0085524 | 0.0026884 | 0.0027431 | 0.0022359 | 0.0017035 | 0.0011538 | 0.00058646 | 0 | 0 | 0 | 0 | 0 | 0 | 0 | 0 | 0 | 0 | 0 | 0 | 0 | 0
Fire protection | PFC | PFC-14 (Perfluoromethane) | 6630 | 0 | 0 | 0 | 0 | 4.4884e-07 | 1.4426e-06 | 1.3039e-05 | 3.5783e-05 | 7.0347e-05 | 0.0001173 | 0.00017716 | 0.00023891 | 0.00029247 | 0.00033651 | 0.00037016 | 0.00039283 | 0.00040336 | 0.0004135 | 0.00042435 | 0.0004368 | 0.00045081 | 0.00046518 | 0.00047969 | 0.00049385 | 0.00050802 | 0.00052206 | 0.00053564 | 0.00055035 | 0.00056543 | 0.00058101 | 0.00054511 | 0.00050179 | 0.00045545
Notes About Other HFC and Other PFC
Data source entity | U.S. Environmental Protection Agency
Data source name | Inventory of U.S. Greenhouse Gas Emissions and Sinks: 1990-2022
Data source product | 2024 Chapter 4: Industrial Processes and Product Use (pdf) (2.23 MB, April 11, 2024, 430R24004)
Table 4-125
"Other Saturated HFCs represents an unspecified mix of saturated HFCs, which includes HFC-152a, HFC227ea, HFC-245fa, HFC-365mfc, and HFC-43-10mee
Other PFCs and HFOs represents an unspecified mix of PFCs and HFOs, which includes HCFO-1233zd(E), HFO-1234yf, HFO-1234ze(E), HFO-1336mzz(Z), C4F10, and PFC/PFPEs, the latter being a proxy for a diverse
collection of PFCs and perfluoropolyethers (PFPEs) employed for solvent applications. For estimating purposes, the GWP value used for PFC/PFPEs was based upon n-C6F14."
Data source product | Annex 3.9
Other HFC and Other PFC are reported in aggregate due to confidentiality.
Calculation of GWP Conversion Ratio
Data source entity | Intergovernmental Panel on Climate Change
Data source name | Fifth Assessment Report; Sixth Assessment Report
Data source product | Chapter 8, Anthropogenic and Natural Radiative Forcing (AR5); Chapter 7, The Earth’s Energy Budget, Climate Feedbacks and Climate Sensitivity (AR6)
Gas | AR5 100-yr GWP | AR6 100-yr GWP | Ratio of AR6 100-yr GWP : AR5 100-yr GWP
Carbon Dioxide | 1 | 1 | 1
HFC-125 | 3170 | 3740 | 1.1798
HFC-134a | 1300 | 1530 | 1.1769
HFC-143a | 4800 | 5810 | 1.2104
HFC-23 | 12400 | 14600 | 1.1774
HFC-236fa | 8060 | 8690 | 1.0782
HFC-32 | 677 | 771 | 1.1388
PFC-14 (Perfluoromethane) | 6630 | 7380 | 1.1131
Gas | AR5 100-yr GWP | AR6 100-yr GWP | Ratio of AR6 100-yr GWP : AR5 100-yr GWP
HFC-152a | 138 | 164 | 1.1884
HFC227ea | 3350 | 3600 | 1.0746
HFC-245fa | 858 | 962 | 1.1212
HFC-365mfc | 804 | 914 | 1.1368
HFC-43-10mee | 1650 | 1600 | 0.9697
Other HFC |  |  | 1.0982
Gas | AR5 100-yr GWP | AR6 100-yr GWP | Ratio of AR6 100-yr GWP : AR5 100-yr GWP
C4F10 | 9200 | 10000 | 1.087
n-C6F14 | 7910 | 8620 | 1.0898
Data source entity | Intergovernmental Panel on Climate Change
Data source name | Sixth Assessment Report
Data source product | The Physical Science Basis, Chapter 7 Supplementary Material, Table 7.SM.7 |  |  | Y1992: AR6; Y1997: AR5
Gas | AR5 100-yr GWP | AR6 100-yr GWP | Ratio of AR6 100-yr GWP : AR5 100-yr GWP | Y1992: Name; Y1993: Formula; Y1994: lifetime (yrs); Y1995: lifetime (days); Y1997: Name; Y1998: Formula; Y1999: lifetime (days); Y2000: GWP20; Y2001: GWP100; Y2002: ratio
HCFO-1233zd(E) | 1 | 3.88 | 3.88 | Y1992: HCFO-1233zd(E); Y1993: (E)-CF3CH=CHCl; Y1994: 0.116; Y1995: 42; Y1997: (E)-1-Chloro-3,3,3trifluoroprop-1-ene; Y1998: trans-CF3 CH=CHCl; Y1999: 26; Y2000: 5; Y2001: 1; Y2002: 5
HFO-1234yf | 0.5 | 0.501 | 1.002 | Y1992: HFO-1234yf; Y1993: CF3CF=CH2; Y1994: 0.033; Y1995: 12; Y1997: HFC-1234yf; Y1998: CF3 CF=CH2; Y1999: 10.5; Y2000: 1; Y2001: <1; Y2002: #VALUE!
HFO-1234ze(E) | 0.5 | 1.37 | 2.74 | Y1992: HFO-1234ze(E); Y1993: (E)-CF3CH=CHF; Y1994: 0.052; Y1995: 19; Y1997: (E)-HFC-1234ze; Y1998: trans-CF3 CH=CHF; Y1999: 16.4; Y2000: 4; Y2001: <1; Y2002: #VALUE!
HFO-1336mzz(Z) | 2 | 2.08 | 1.04 | Y1992: HFO-1336mzz(Z); Y1993: (Z)-CF3CH=CHCF3; Y1994: 0.074; Y1995: 27; Y1997: (Z)-HFC-1336; Y1998: CF3 CH=CHCF3 (Z); Y1999: 22; Y2000: 6; Y2001: 2; Y2002: 3
Other PFC |  |  | 1.8065
Conversion From AR5 100-yr GWP to AR6 100-yr GWP
sub_category_1 | ghg_category | ghg | GWP Conversion Ratio | Y1990 | Y1991 | Y1992 | Y1993 | Y1994 | Y1995 | Y1996 | Y1997 | Y1998 | Y1999 | Y2000 | Y2001 | Y2002 | Y2003 | Y2004 | Y2005 | Y2006 | Y2007 | Y2008 | Y2009 | Y2010 | Y2011 | Y2012 | Y2013 | Y2014 | Y2015 | Y2016 | Y2017 | Y2018 | Y2019 | Y2020 | Y2021 | Y2022
Fire protection | CO2 | Carbon Dioxide | 1 | 0 | 0 | 0 | 0 | 0 | 0 | 0 | 0 | 9.8519e-09 | 3.1541e-08 | 6.2501e-08 | 1.0185e-07 | 1.4895e-07 | 2.0075e-07 | 2.6108e-07 | 3.2987e-07 | 4.0711e-07 | 4.8314e-07 | 5.5883e-07 | 6.359e-07 | 7.166e-07 | 7.9895e-07 | 8.8522e-07 | 9.7441e-07 | 1.067e-06 | 1.1631e-06 | 1.2613e-06 | 1.366e-06 | 1.4756e-06 | 1.5903e-06 | 1.6681e-06 | 1.7299e-06 | 1.7856e-06
Foam blowing agents | CO2 | Carbon Dioxide | 1 | 2.6131e-07 | 4.1898e-07 | 5.8112e-07 | 7.484e-07 | 9.2202e-07 | 2.3053e-06 | 4.4136e-06 | 6.5946e-06 | 8.8467e-06 | 1.1478e-05 | 1.2507e-05 | 1.3145e-05 | 1.714e-05 | 2.1744e-05 | 2.3069e-05 | 2.4384e-05 | 2.5685e-05 | 2.6988e-05 | 2.8365e-05 | 3.1166e-05 | 3.4619e-05 | 3.6918e-05 | 3.8677e-05 | 4.0728e-05 | 4.3032e-05 | 4.5313e-05 | 4.8376e-05 | 5.1409e-05 | 5.5067e-05 | 5.8641e-05 | 6.3053e-05 | 6.6893e-05 | 7.0764e-05
Refrigeration and air-conditioning | CO2 | Carbon Dioxide | 1 | 0 | 0 | 0 | 0 | 0 | 0 | 0 | 0 | 0 | 0 | 0 | 0 | 0 | 0 | 0 | 0 | 0 | 0 | 0 | 0 | 0 | 0 | 3.7046e-10 | 1.1109e-09 | 1.2945e-09 | 2.3984e-09 | 2.9405e-09 | 6.4164e-09 | 1.3532e-08 | 2.4264e-08 | 3.9231e-08 | 5.8312e-08 | 8.8385e-08
Fire protection | HFC | HFC-125 | 1.1798 | 0 | 0 | 0 | 0 | 0 | 0 | 0 | 3.1946e-05 | 0.00010256 | 0.0002198 | 0.00036897 | 0.0006133 | 0.00094596 | 0.0012783 | 0.0016446 | 0.0020443 | 0.002472 | 0.0028927 | 0.0033067 | 0.0030235 | 0.0032473 | 0.0038094 | 0.0045122 | 0.0050382 | 0.0063128 | 0.0061831 | 0.0072827 | 0.0065297 | 0.0076413 | 0.0072209 | 0.0082554 | 0.0085683 | 0.0088775
Refrigeration and air-conditioning | HFC | HFC-125 | 1.1798 | 2.4576e-06 | 6.0536e-06 | 1.1607e-05 | 0.0021617 | 0.0057491 | 0.012185 | 0.020741 | 0.032014 | 0.041862 | 0.054788 | 0.065479 | 0.079671 | 0.096706 | 0.11542 | 0.1347 | 0.16934 | 0.21351 | 0.27052 | 0.33165 | 0.32567 | 0.37677 | 0.46507 | 0.56725 | 0.64982 | 0.83019 | 0.82292 | 0.98312 | 0.88665 | 1.0506 | 1.023 | 1.2291 | 1.4134 | 1.537
Foam blowing agents | HFC | HFC-134a | 1.1769 | 0 | 0 | 0 | 0 | 0 | 0 | 0.00055413 | 0.0011463 | 0.0017857 | 0.0024586 | 0.0026595 | 0.0028834 | 0.011383 | 0.021169 | 0.023595 | 0.026123 | 0.028684 | 0.031333 | 0.03393 | 0.058633 | 0.075933 | 0.082295 | 0.088849 | 0.12112 | 0.14808 | 0.1488 | 0.14406 | 0.12572 | 0.14144 | 0.13803 | 0.15152 | 0.080621 | 0.086085
Metered does inhalers | HFC | HFC-134a | 1.1769 | 0 | 0 | 0 | 0 | 0 | 0 | 0 | 0.00037939 | 0.00076819 | 0.0011657 | 0.0016142 | 0.0036917 | 0.0058349 | 0.0080313 | 0.010296 | 0.012626 | 0.014995 | 0.017386 | 0.019366 | 0.021026 | 0.020055 | 0.021853 | 0.020502 | 0.024036 | 0.025064 | 0.02117 | 0.024706 | 0.026091 | 0.033695 | 0.033185 | 0.037575 | 0.03818 | 0.023251
Other Aerosols | HFC | HFC-134a | 1.1769 | 0 | 0 | 0 | 0 | 0.014392 | 0.15533 | 0.17916 | 0.19317 | 0.19303 | 0.19907 | 0.20217 | 0.19214 | 0.18048 | 0.1683 | 0.15453 | 0.1403 | 0.15159 | 0.16404 | 0.17525 | 0.19449 | 0.18974 | 0.20294 | 0.21487 | 0.28523 | 0.33812 | 0.32964 | 0.27805 | 0.21811 | 0.21082 | 0.20895 | 0.23808 | 0.24344 | 0.24861
Refrigeration and air-conditioning | HFC | HFC-134a | 1.1769 | 8.6203e-08 | 2.1233e-07 | 0.020367 | 0.088182 | 0.21437 | 0.3395 | 0.49205 | 0.65106 | 0.76406 | 0.8782 | 0.98683 | 1.0958 | 1.1476 | 1.1858 | 1.2283 | 1.2568 | 1.282 | 1.3014 | 1.3279 | 1.3053 | 1.0922 | 1.0092 | 0.93219 | 1.0705 | 1.153 | 1.0294 | 0.90631 | 0.74133 | 0.78925 | 0.73912 | 0.7947 | 0.7701 | 0.73801
Refrigeration and air-conditioning | HFC | HFC-143a | 1.2104 | 4.5077e-06 | 1.1103e-05 | 2.1289e-05 | 0.0015962 | 0.0044472 | 0.011108 | 0.02066 | 0.034207 | 0.049596 | 0.070824 | 0.087332 | 0.10818 | 0.13167 | 0.15591 | 0.17824 | 0.21576 | 0.25644 | 0.30218 | 0.3541 | 0.39393 | 0.40367 | 0.50098 | 0.60517 | 0.68604 | 0.79082 | 0.79333 | 0.81599 | 0.61011 | 0.7651 | 0.67079 | 0.73767 | 0.74023 | 0.73679
Fire protection | HFC | HFC-23 | 1.1774 | 0 | 0 | 0 | 0 | 0 | 1.0954e-05 | 2.4565e-05 | 4.6255e-05 | 6.7848e-05 | 9.7517e-05 | 0.00012727 | 0.00015467 | 0.00017963 | 0.00019903 | 0.00021812 | 0.00023972 | 0.00025796 | 0.00027837 | 0.0002962 | 0.00031754 | 0.00034245 | 0.00036469 | 0.00039213 | 0.00041628 | 0.00044278 | 0.00047138 | 0.00049908 | 0.00052996 | 0.00056068 | 0.00059397 | 0.00062655 | 0.00064993 | 0.00067059
Fire protection | HFC | HFC-236fa | 1.0782 | 0 | 0 | 0 | 0 | 0 | 0 | 0 | 0.00021215 | 0.00064614 | 0.0013156 | 0.0020049 | 0.0027215 | 0.0034667 | 0.0040196 | 0.0043655 | 0.0044928 | 0.0046126 | 0.0047294 | 0.004853 | 0.0049958 | 0.0051551 | 0.0053205 | 0.0054857 | 0.0056472 | 0.0058092 | 0.0059705 | 0.0061263 | 0.0062943 | 0.0064662 | 0.0066442 | 0.0069096 | 0.0071071 | 0.0072831
Refrigeration and air-conditioning | HFC | HFC-236fa | 1.0782 | 0 | 0 | 0 | 0.0011805 | 0.0035609 | 0.0059023 | 0.0073446 | 0.0087809 | 0.010089 | 0.01128 | 0.012366 | 0.013365 | 0.014257 | 0.015017 | 0.015631 | 0.016105 | 0.01642 | 0.016583 | 0.016639 | 0.016624 | 0.016658 | 0.016688 | 0.016707 | 0.016974 | 0.016116 | 0.013774 | 0.012291 | 0.01083 | 0.0092567 | 0.0078047 | 0.0065559 | 0.0053423 | 0.0042315
Refrigeration and air-conditioning | HFC | HFC-32 | 1.1388 | 0 | 0 | 0 | 0 | 0 | 0 | 3.47e-06 | 9.8531e-06 | 2.1006e-05 | 4.0756e-05 | 0.00018813 | 0.00047102 | 0.00092444 | 0.0015378 | 0.0023547 | 0.0035082 | 0.0057079 | 0.0081878 | 0.010788 | 0.013898 | 0.019427 | 0.035018 | 0.037179 | 0.055619 | 0.069113 | 0.083767 | 0.095907 | 0.092206 | 0.11127 | 0.1182 | 0.15731 | 0.19206 | 0.21467
Fire protection | HFC | Other HFC | 1.0982 | 0 | 0 | 0 | 0 | 7.679e-05 | 0.00064036 | 0.001566 | 0.0029179 | 0.0045831 | 0.0068193 | 0.0089489 | 0.010923 | 0.012749 | 0.014203 | 0.015632 | 0.017021 | 0.018341 | 0.019598 | 0.020834 | 0.022098 | 0.02342 | 0.024736 | 0.026027 | 0.027265 | 0.028461 | 0.029598 | 0.030653 | 0.031708 | 0.032716 | 0.033675 | 0.034661 | 0.035294 | 0.035796
Foam blowing agents | HFC | Other HFC | 1.0982 | 0 | 0 | 0 | 0 | 0 | 0 | 0 | 0 | 0 | 0 | 0 | 0 | 0 | 0 | 0 | 0 | 0 | 0 | 0 | 0 | 0 | 0 | 0 | 0 | 0 | 0 | 0 | 5.4016e-06 | 1.2458e-05 | 2.1038e-05 | 3.1652e-05 | 4.3664e-05 | 4.9595e-05
Foam blowing agents | HFC | Other HFC | 1.0982 | 0 | 0 | 0 | 0 | 0 | 0 | 0 | 0 | 0 | 0 | 0 | 0 | 0 | 0 | 0 | 0 | 0 | 0 | 0 | 0 | 0 | 0 | 0 | 0 | 0 | 3.8211e-07 | 3.2943e-06 | 9.2929e-06 | 1.4974e-05 | 2.1795e-05 | 3.1153e-05 | 3.6687e-05 | 4.1037e-05
Foam blowing agents | HFC | Other HFC | 1.0982 | 0.00013697 | 0.00021653 | 0.00030296 | 0.0003965 | 0.00042705 | 0.00077781 | 0.0012455 | 0.0017285 | 0.0022281 | 0.002746 | 0.0029371 | 0.0030254 | 0.0031183 | 0.0032095 | 0.0032971 | 0.00331 | 0.003309 | 0.0032967 | 0.003281 | 0.0035461 | 0.0038324 | 0.0039133 | 0.0039879 | 0.004053 | 0.0041166 | 0.004177 | 0.0042321 | 0.0042942 | 0.0043578 | 0.0044231 | 0.0045437 | 0.0046179 | 0.0046752
Foam blowing agents | HFC | Other HFC | 1.0982 | 0 | 0 | 0 | 0 | 0 | 0 | 0 | 0 | 0 | 0 | 0 | 0 | 0 | 0 | 0 | 0 | 0 | 0 | 0 | 0 | 0 | 0 | 0 | 0 | 0 | 0 | 1.4388e-05 | 3.2029e-05 | 5.3518e-05 | 7.9357e-05 | 0.00011161 | 0.00012812 | 0.00014507
Foam blowing agents | HFC | Other HFC | 1.0982 | 0 | 0 | 0 | 0 | 0 | 0 | 0 | 0 | 0 | 0 | 0 | 0 | 0.0018753 | 0.0040781 | 0.0045895 | 0.0051164 | 0.0056506 | 0.006194 | 0.0067618 | 0.0073712 | 0.0080255 | 0.0087063 | 0.0094095 | 0.010126 | 0.010863 | 0.011614 | 0.011157 | 0.010512 | 0.0097232 | 0.008619 | 0.0072493 | 0.0072401 | 0.0072024
Foam blowing agents | HFC | Other HFC | 1.0982 | 0 | 0 | 0 | 0 | 0 | 0 | 0 | 0 | 0 | 0 | 0 | 0 | 0.0030121 | 0.00655 | 0.0073714 | 0.0082177 | 0.0090757 | 0.0099486 | 0.01086 | 0.011839 | 0.01289 | 0.013984 | 0.015113 | 0.016264 | 0.017447 | 0.018654 | 0.017921 | 0.016883 | 0.015617 | 0.013843 | 0.011643 | 0.011629 | 0.011568
Foam blowing agents | HFC | Other HFC | 1.0982 | 0 | 0 | 0 | 0 | 0 | 0 | 0 | 0 | 0 | 0 | 0 | 0.00078681 | 0.010193 | 0.021459 | 0.024523 | 0.027661 | 0.030886 | 0.034122 | 0.037171 | 0.040674 | 0.044869 | 0.049446 | 0.053784 | 0.058091 | 0.062545 | 0.08045 | 0.095203 | 0.11232 | 0.11836 | 0.11944 | 0.1178 | 0.12211 | 0.13483
Metered does inhalers | HFC | Other HFC | 1.0982 | 0 | 0 | 0 | 0 | 0 | 0 | 0 | 0 | 0 | 0 | 0 | 0 | 0 | 0 | 0 | 0 | 0 | 0.0012088 | 0.0024324 | 0.0036779 | 0.0049552 | 0.00625 | 0.0075632 | 0.0088803 | 0.0089343 | 0.0083856 | 0.010253 | 0.012086 | 0.01377 | 0.013924 | 0.014249 | 0.014424 | 0.008728
Other Aerosols | HFC | Other HFC | 1.0982 | 0 | 0 | 0 | 0 | 0 | 0 | 0 | 0 | 0 | 0 | 0 | 0 | 0 | 0 | 0 | 0 | 0 | 0 | 0 | 0 | 0 | 0 | 1.6731e-06 | 3.5401e-06 | 5.5965e-06 | 7.8342e-06 | 3.4022e-05 | 5.9109e-05 | 8.5062e-05 | 8.6556e-05 | 8.9134e-05 | 9.0802e-05 | 9.2135e-05
Other Aerosols | HFC | Other HFC | 1.0982 | 0.0047933 | 0.010508 | 0.010482 | 0.010448 | 0.0111 | 0.011553 | 0.013241 | 0.021353 | 0.033037 | 0.033917 | 0.034307 | 0.037239 | 0.040171 | 0.043312 | 0.046323 | 0.049547 | 0.05057 | 0.05186 | 0.052711 | 0.056865 | 0.0612 | 0.065367 | 0.0695 | 0.073526 | 0.077492 | 0.081357 | 0.082663 | 0.084107 | 0.085576 | 0.08708 | 0.089673 | 0.091351 | 0.092693
Refrigeration and air-conditioning | HFC | Other HFC | 1.0982 | 0 | 0 | 0 | 0 | 0 | 0 | 0 | 0 | 0 | 0 | 0 | 0 | 0 | 0 | 0 | 0 | 0 | 0 | 0 | 0 | 0 | 0 | 0 | 0 | 0 | 0 | 2.0182e-09 | 3.6841e-08 | 1.6788e-07 | 3.8285e-07 | 6.9234e-07 | 9.8195e-07 | 1.2706e-06
Refrigeration and air-conditioning | HFC | Other HFC | 1.0982 | 0 | 0 | 0 | 0 | 0 | 0 | 0 | 0 | 0 | 0 | 0 | 0 | 0 | 0 | 0 | 0 | 0 | 0 | 0 | 0 | 0 | 0 | 0 | 0 | 0 | 0 | 3.1605e-09 | 1.4596e-08 | 1.188e-07 | 3.0392e-07 | 5.7575e-07 | 9.3531e-07 | 1.3675e-06
Refrigeration and air-conditioning | HFC | Other HFC | 1.0982 | 0 | 0 | 0 | 0 | 0 | 0 | 0 | 0 | 0 | 0 | 0 | 0 | 0 | 0 | 0 | 0 | 0 | 0 | 0 | 0 | 0 | 0 | 3.9462e-08 | 1.1874e-07 | 2.3861e-07 | 3.9953e-07 | 3.2707e-06 | 8.8726e-06 | 1.7342e-05 | 2.8724e-05 | 4.3592e-05 | 6.1147e-05 | 7.8727e-05
Refrigeration and air-conditioning | HFC | Other HFC | 1.0982 | 0.0003188 | 0.00032672 | 0.00033021 | 0.00044211 | 0.00053574 | 0.00061393 | 0.00066844 | 0.0007072 | 0.00065521 | 0.00059958 | 0.00054533 | 0.000493 | 0.00044143 | 0.00038963 | 0.0003367 | 0.0002904 | 0.00024722 | 0.00020274 | 0.00016431 | 0.00013954 | 0.00012179 | 0.00011104 | 0.00010427 | 9.5305e-05 | 8.5836e-05 | 7.4697e-05 | 6.3082e-05 | 5.1e-05 | 3.8091e-05 | 2.426e-05 | 1.245e-05 | 5.0482e-06 | 3.7781e-06
Refrigeration and air-conditioning | HFC | Other HFC | 1.0982 | 0 | 0 | 0 | 0 | 0 | 0 | 0 | 0 | 0 | 0 | 0 | 0 | 0 | 0 | 0 | 0 | 0 | 0 | 0 | 0 | 0 | 0 | 0 | 0 | 0 | 0 | 0 | 9.3239e-09 | 1.8511e-07 | 4.9655e-07 | 9.6183e-07 | 1.3943e-06 | 1.826e-06
Solvents | HFC | Other HFC | 1.0982 | 0 | 0 | 0 | 0 | 0 | 0.012858 | 0.026142 | 0.026582 | 0.027044 | 0.027533 | 0.028073 | 0.028695 | 0.029357 | 0.029996 | 0.030598 | 0.031182 | 0.031703 | 0.032186 | 0.032709 | 0.033342 | 0.034078 | 0.034823 | 0.035559 | 0.036253 | 0.036933 | 0.037585 | 0.038188 | 0.038856 | 0.039534 | 0.040229 | 0.041427 | 0.042202 | 0.042822
Fire protection | PFC | Other PFC | 1.8065 | 0 | 0 | 0 | 0 | 3.1253e-06 | 3.4291e-05 | 8.3887e-05 | 0.00015796 | 0.00025641 | 0.00038852 | 0.00051166 | 0.00063322 | 0.00074665 | 0.00074795 | 0.00074798 | 0.0007473 | 0.0007449 | 0.00074142 | 0.0007387 | 0.00073824 | 0.00073974 | 0.00074108 | 0.0007419 | 0.00074155 | 0.00074066 | 0.00073895 | 0.00073609 | 0.00073427 | 0.00073244 | 0.0007307 | 0.0007377 | 0.00073677 | 0.00073293
Solvents | PFC | Other PFC | 1.8065 | 0 | 0 | 0 | 0 | 0 | 0.015259 | 0.036674 | 0.043038 | 0.043786 | 0.044579 | 0.035225 | 0.025554 | 0.015449 | 0.0048564 | 0.0049554 | 0.0040391 | 0.0030774 | 0.0020843 | 0.0010594 | 0 | 0 | 0 | 0 | 0 | 0 | 0 | 0 | 0 | 0 | 0 | 0 | 0 | 0
Fire protection | PFC | PFC-14 (Perfluoromethane) | 1.1131 | 0 | 0 | 0 | 0 | 4.9962e-07 | 1.6058e-06 | 1.4514e-05 | 3.983e-05 | 7.8304e-05 | 0.00013057 | 0.00019721 | 0.00026593 | 0.00032556 | 0.00037458 | 0.00041203 | 0.00043727 | 0.00044899 | 0.00046028 | 0.00047236 | 0.00048621 | 0.00050181 | 0.0005178 | 0.00053395 | 0.00054971 | 0.00056549 | 0.00058112 | 0.00059623 | 0.00061261 | 0.00062939 | 0.00064674 | 0.00060678 | 0.00055855 | 0.00050697
Emissions by Gas
AR5 100-yr GWP
|  | GHG |  | Y1990 | Y1991 | Y1992 | Y1993 | Y1994 | Y1995 | Y1996 | Y1997 | Y1998 | Y1999 | Y2000 | Y2001 | Y2002 | Y2003 | Y2004 | Y2005 | Y2006 | Y2007 | Y2008 | Y2009 | Y2010 | Y2011 | Y2012 | Y2013 | Y2014 | Y2015 | Y2016 | Y2017 | Y2018 | Y2019 | Y2020 | Y2021 | Y2022
|  | Carbon Dioxide |  | 2.6131e-07 | 4.1898e-07 | 5.8112e-07 | 7.484e-07 | 9.2202e-07 | 2.3053e-06 | 4.4136e-06 | 6.5946e-06 | 8.8565e-06 | 1.151e-05 | 1.257e-05 | 1.3247e-05 | 1.7289e-05 | 2.1945e-05 | 2.333e-05 | 2.4714e-05 | 2.6092e-05 | 2.7471e-05 | 2.8923e-05 | 3.1802e-05 | 3.5335e-05 | 3.7717e-05 | 3.9562e-05 | 4.1703e-05 | 4.41e-05 | 4.6478e-05 | 4.9641e-05 | 5.2782e-05 | 5.6556e-05 | 6.0255e-05 | 6.476e-05 | 6.8681e-05 | 7.2638e-05
|  | HFC-125 |  | 2.0831e-06 | 5.131e-06 | 9.8379e-06 | 0.0018323 | 0.0048729 | 0.010328 | 0.01758 | 0.027162 | 0.035569 | 0.046624 | 0.055813 | 0.068048 | 0.082769 | 0.098916 | 0.11557 | 0.14527 | 0.18306 | 0.23174 | 0.2839 | 0.2786 | 0.3221 | 0.39742 | 0.48462 | 0.55505 | 0.70902 | 0.70274 | 0.83946 | 0.75706 | 0.89699 | 0.87325 | 1.0488 | 1.2052 | 1.3103
|  | HFC-134a |  | 7.3244e-08 | 1.8041e-07 | 0.017305 | 0.074926 | 0.19437 | 0.42044 | 0.57078 | 0.71861 | 0.81538 | 0.9184 | 1.0139 | 1.0999 | 1.1431 | 1.1753 | 1.2038 | 1.22 | 1.2552 | 1.2866 | 1.3225 | 1.342 | 1.1708 | 1.1184 | 1.0675 | 1.2753 | 1.414 | 1.2992 | 1.1497 | 0.9442 | 0.99854 | 0.95102 | 1.0382 | 0.96213 | 0.9312
|  | HFC-143a |  | 3.7241e-06 | 9.1731e-06 | 1.7588e-05 | 0.0013187 | 0.0036741 | 0.0091768 | 0.017068 | 0.02826 | 0.040974 | 0.058512 | 0.072151 | 0.08937 | 0.10878 | 0.12881 | 0.14725 | 0.17825 | 0.21186 | 0.24965 | 0.29254 | 0.32545 | 0.3335 | 0.41389 | 0.49997 | 0.56678 | 0.65334 | 0.65542 | 0.67414 | 0.50405 | 0.63209 | 0.55418 | 0.60944 | 0.61155 | 0.60871
|  | HFC-23 |  | 0 | 0 | 0 | 0 | 0 | 9.3036e-06 | 2.0863e-05 | 3.9285e-05 | 5.7624e-05 | 8.2823e-05 | 0.00010809 | 0.00013137 | 0.00015256 | 0.00016904 | 0.00018526 | 0.0002036 | 0.00021909 | 0.00023643 | 0.00025156 | 0.00026969 | 0.00029085 | 0.00030973 | 0.00033305 | 0.00035355 | 0.00037606 | 0.00040035 | 0.00042387 | 0.0004501 | 0.00047619 | 0.00050447 | 0.00053214 | 0.000552 | 0.00056955
|  | HFC-236fa |  | 0 | 0 | 0 | 0.001095 | 0.0033027 | 0.0054744 | 0.0068122 | 0.0083411 | 0.0099573 | 0.011682 | 0.013329 | 0.01492 | 0.016439 | 0.017657 | 0.018547 | 0.019105 | 0.019508 | 0.019768 | 0.019934 | 0.020053 | 0.020232 | 0.020413 | 0.020584 | 0.020981 | 0.020336 | 0.018313 | 0.017082 | 0.015883 | 0.014583 | 0.013401 | 0.012489 | 0.011547 | 0.01068
|  | HFC-32 |  | 0 | 0 | 0 | 0 | 0 | 0 | 3.0469e-06 | 8.6518e-06 | 1.8445e-05 | 3.5787e-05 | 0.0001652 | 0.00041359 | 0.00081174 | 0.0013503 | 0.0020676 | 0.0030805 | 0.005012 | 0.0071895 | 0.0094724 | 0.012204 | 0.017059 | 0.030749 | 0.032646 | 0.048838 | 0.060687 | 0.073554 | 0.084214 | 0.080965 | 0.097705 | 0.10379 | 0.13813 | 0.16865 | 0.1885
|  | Other HFC |  | 0.0047799 | 0.010063 | 0.010122 | 0.010278 | 0.011054 | 0.02408 | 0.039033 | 0.048526 | 0.06151 | 0.065214 | 0.068125 | 0.073909 | 0.091898 | 0.11219 | 0.12081 | 0.12962 | 0.13639 | 0.14444 | 0.152 | 0.16351 | 0.17611 | 0.18881 | 0.20129 | 0.21359 | 0.22482 | 0.2476 | 0.26443 | 0.28314 | 0.29129 | 0.29276 | 0.29283 | 0.29981 | 0.30845
|  | PFC-14 (Perfluoromethane) |  | 0 | 0 | 0 | 0 | 4.4884e-07 | 1.4426e-06 | 1.3039e-05 | 3.5783e-05 | 7.0347e-05 | 0.0001173 | 0.00017716 | 0.00023891 | 0.00029247 | 0.00033651 | 0.00037016 | 0.00039283 | 0.00040336 | 0.0004135 | 0.00042435 | 0.0004368 | 0.00045081 | 0.00046518 | 0.00047969 | 0.00049385 | 0.00050802 | 0.00052206 | 0.00053564 | 0.00055035 | 0.00056543 | 0.00058101 | 0.00054511 | 0.00050179 | 0.00045545
|  | Other PFC |  | 0 | 0 | 0 | 0 | 1.7301e-06 | 0.0084657 | 0.020348 | 0.023912 | 0.024381 | 0.024892 | 0.019783 | 0.014496 | 0.0089657 | 0.0031024 | 0.0031572 | 0.0026496 | 0.0021159 | 0.0015643 | 0.00099538 | 0.00040867 | 0.0004095 | 0.00041024 | 0.0004107 | 0.0004105 | 0.00041001 | 0.00040906 | 0.00040748 | 0.00040647 | 0.00040546 | 0.00040449 | 0.00040837 | 0.00040786 | 0.00040573
|  | CO2 |  | 2.6131e-07 | 4.1898e-07 | 5.8112e-07 | 7.484e-07 | 9.2202e-07 | 2.3053e-06 | 4.4136e-06 | 6.5946e-06 | 8.8565e-06 | 1.151e-05 | 1.257e-05 | 1.3247e-05 | 1.7289e-05 | 2.1945e-05 | 2.333e-05 | 2.4714e-05 | 2.6092e-05 | 2.7471e-05 | 2.8923e-05 | 3.1802e-05 | 3.5335e-05 | 3.7717e-05 | 3.9562e-05 | 4.1703e-05 | 4.41e-05 | 4.6478e-05 | 4.9641e-05 | 5.2782e-05 | 5.6556e-05 | 6.0255e-05 | 6.476e-05 | 6.8681e-05 | 7.2638e-05
|  | HFC |  | 0.0047858 | 0.010078 | 0.027455 | 0.089449 | 0.21728 | 0.46951 | 0.6513 | 0.83095 | 0.96347 | 1.1006 | 1.2236 | 1.3467 | 1.4439 | 1.5344 | 1.6082 | 1.6955 | 1.8112 | 1.9396 | 2.0806 | 2.1421 | 2.04 | 2.17 | 2.307 | 2.6809 | 3.0826 | 2.9972 | 3.0295 | 2.5857 | 2.9317 | 2.7889 | 3.1404 | 3.2595 | 3.3584
|  | PFC |  | 0 | 0 | 0 | 0 | 2.1789e-06 | 0.0084671 | 0.020361 | 0.023948 | 0.024451 | 0.02501 | 0.01996 | 0.014735 | 0.0092582 | 0.0034389 | 0.0035274 | 0.0030424 | 0.0025193 | 0.0019778 | 0.0014197 | 0.00084547 | 0.00086031 | 0.00087542 | 0.00089038 | 0.00090435 | 0.00091803 | 0.00093112 | 0.00094312 | 0.00095682 | 0.00097088 | 0.0009855 | 0.00095348 | 0.00090964 | 0.00086118
|  | Total MMTCO2e |  | 0.004786 | 0.010078 | 0.027455 | 0.08945 | 0.21728 | 0.47798 | 0.67166 | 0.8549 | 0.98793 | 1.1256 | 1.2436 | 1.3615 | 1.4532 | 1.5379 | 1.6118 | 1.6986 | 1.8138 | 1.9416 | 2.0821 | 2.143 | 2.0409 | 2.1709 | 2.3079 | 2.6818 | 3.0836 | 2.9982 | 3.0305 | 2.5868 | 2.9327 | 2.79 | 3.1414 | 3.2604 | 3.3593
AR6 100-yr GWP
|  | GHG |  | Y1990 | Y1991 | Y1992 | Y1993 | Y1994 | Y1995 | Y1996 | Y1997 | Y1998 | Y1999 | Y2000 | Y2001 | Y2002 | Y2003 | Y2004 | Y2005 | Y2006 | Y2007 | Y2008 | Y2009 | Y2010 | Y2011 | Y2012 | Y2013 | Y2014 | Y2015 | Y2016 | Y2017 | Y2018 | Y2019 | Y2020 | Y2021 | Y2022
|  | Carbon Dioxide |  | 2.6131e-07 | 4.1898e-07 | 5.8112e-07 | 7.484e-07 | 9.2202e-07 | 2.3053e-06 | 4.4136e-06 | 6.5946e-06 | 8.8565e-06 | 1.151e-05 | 1.257e-05 | 1.3247e-05 | 1.7289e-05 | 2.1945e-05 | 2.333e-05 | 2.4714e-05 | 2.6092e-05 | 2.7471e-05 | 2.8923e-05 | 3.1802e-05 | 3.5335e-05 | 3.7717e-05 | 3.9562e-05 | 4.1703e-05 | 4.41e-05 | 4.6478e-05 | 4.9641e-05 | 5.2782e-05 | 5.6556e-05 | 6.0255e-05 | 6.476e-05 | 6.8681e-05 | 7.2638e-05
|  | HFC-125 |  | 2.4576e-06 | 6.0536e-06 | 1.1607e-05 | 0.0021617 | 0.0057491 | 0.012185 | 0.020741 | 0.032046 | 0.041965 | 0.055008 | 0.065848 | 0.080284 | 0.097651 | 0.1167 | 0.13635 | 0.17139 | 0.21598 | 0.27341 | 0.33495 | 0.32869 | 0.38002 | 0.46888 | 0.57176 | 0.65486 | 0.83651 | 0.8291 | 0.99041 | 0.89318 | 1.0583 | 1.0303 | 1.2374 | 1.4219 | 1.5459
|  | HFC-134a |  | 8.6203e-08 | 2.1233e-07 | 0.020367 | 0.088182 | 0.22876 | 0.49483 | 0.67176 | 0.84575 | 0.95964 | 1.0809 | 1.1933 | 1.2945 | 1.3453 | 1.3833 | 1.4168 | 1.4358 | 1.4773 | 1.5142 | 1.5565 | 1.5794 | 1.3779 | 1.3163 | 1.2564 | 1.5009 | 1.6642 | 1.529 | 1.3531 | 1.1113 | 1.1752 | 1.1193 | 1.2219 | 1.1323 | 1.096
|  | HFC-143a |  | 4.5077e-06 | 1.1103e-05 | 2.1289e-05 | 0.0015962 | 0.0044472 | 0.011108 | 0.02066 | 0.034207 | 0.049596 | 0.070824 | 0.087332 | 0.10818 | 0.13167 | 0.15591 | 0.17824 | 0.21576 | 0.25644 | 0.30218 | 0.3541 | 0.39393 | 0.40367 | 0.50098 | 0.60517 | 0.68604 | 0.79082 | 0.79333 | 0.81599 | 0.61011 | 0.7651 | 0.67079 | 0.73767 | 0.74023 | 0.73679
|  | HFC-23 |  | 0 | 0 | 0 | 0 | 0 | 1.0954e-05 | 2.4565e-05 | 4.6255e-05 | 6.7848e-05 | 9.7517e-05 | 0.00012727 | 0.00015467 | 0.00017963 | 0.00019903 | 0.00021812 | 0.00023972 | 0.00025796 | 0.00027837 | 0.0002962 | 0.00031754 | 0.00034245 | 0.00036469 | 0.00039213 | 0.00041628 | 0.00044278 | 0.00047138 | 0.00049908 | 0.00052996 | 0.00056068 | 0.00059397 | 0.00062655 | 0.00064993 | 0.00067059
|  | HFC-236fa |  | 0 | 0 | 0 | 0.0011805 | 0.0035609 | 0.0059023 | 0.0073446 | 0.008993 | 0.010736 | 0.012595 | 0.014371 | 0.016087 | 0.017724 | 0.019037 | 0.019997 | 0.020598 | 0.021033 | 0.021313 | 0.021492 | 0.02162 | 0.021813 | 0.022009 | 0.022192 | 0.022621 | 0.021926 | 0.019744 | 0.018417 | 0.017124 | 0.015723 | 0.014449 | 0.013465 | 0.012449 | 0.011515
|  | HFC-32 |  | 0 | 0 | 0 | 0 | 0 | 0 | 3.47e-06 | 9.8531e-06 | 2.1006e-05 | 4.0756e-05 | 0.00018813 | 0.00047102 | 0.00092444 | 0.0015378 | 0.0023547 | 0.0035082 | 0.0057079 | 0.0081878 | 0.010788 | 0.013898 | 0.019427 | 0.035018 | 0.037179 | 0.055619 | 0.069113 | 0.083767 | 0.095907 | 0.092206 | 0.11127 | 0.1182 | 0.15731 | 0.19206 | 0.21467
|  | Other HFC |  | 0.0052491 | 0.011051 | 0.011115 | 0.011286 | 0.012139 | 0.026443 | 0.042864 | 0.053288 | 0.067547 | 0.071614 | 0.074811 | 0.081163 | 0.10092 | 0.1232 | 0.13267 | 0.14234 | 0.14978 | 0.15862 | 0.16692 | 0.17955 | 0.19339 | 0.20734 | 0.22105 | 0.23456 | 0.24688 | 0.2719 | 0.29039 | 0.31094 | 0.31988 | 0.3215 | 0.32157 | 0.32923 | 0.33873
|  | PFC-14 (Perfluoromethane) |  | 0 | 0 | 0 | 0 | 4.9962e-07 | 1.6058e-06 | 1.4514e-05 | 3.983e-05 | 7.8304e-05 | 0.00013057 | 0.00019721 | 0.00026593 | 0.00032556 | 0.00037458 | 0.00041203 | 0.00043727 | 0.00044899 | 0.00046028 | 0.00047236 | 0.00048621 | 0.00050181 | 0.0005178 | 0.00053395 | 0.00054971 | 0.00056549 | 0.00058112 | 0.00059623 | 0.00061261 | 0.00062939 | 0.00064674 | 0.00060678 | 0.00055855 | 0.00050697
|  | Other PFC |  | 0 | 0 | 0 | 0 | 3.1253e-06 | 0.015293 | 0.036758 | 0.043196 | 0.044043 | 0.044967 | 0.035737 | 0.026187 | 0.016196 | 0.0056043 | 0.0057033 | 0.0047864 | 0.0038223 | 0.0028257 | 0.0017981 | 0.00073824 | 0.00073974 | 0.00074108 | 0.0007419 | 0.00074155 | 0.00074066 | 0.00073895 | 0.00073609 | 0.00073427 | 0.00073244 | 0.0007307 | 0.0007377 | 0.00073677 | 0.00073293
|  | CO2 |  | 2.6131e-07 | 4.1898e-07 | 5.8112e-07 | 7.484e-07 | 9.2202e-07 | 2.3053e-06 | 4.4136e-06 | 6.5946e-06 | 8.8565e-06 | 1.151e-05 | 1.257e-05 | 1.3247e-05 | 1.7289e-05 | 2.1945e-05 | 2.333e-05 | 2.4714e-05 | 2.6092e-05 | 2.7471e-05 | 2.8923e-05 | 3.1802e-05 | 3.5335e-05 | 3.7717e-05 | 3.9562e-05 | 4.1703e-05 | 4.41e-05 | 4.6478e-05 | 4.9641e-05 | 5.2782e-05 | 5.6556e-05 | 6.0255e-05 | 6.476e-05 | 6.8681e-05 | 7.2638e-05
|  | HFC |  | 0.0052561 | 0.011068 | 0.031516 | 0.10441 | 0.25466 | 0.55047 | 0.7634 | 0.97434 | 1.1296 | 1.2911 | 1.436 | 1.5809 | 1.6944 | 1.7998 | 1.8866 | 1.9896 | 2.1265 | 2.2782 | 2.445 | 2.5175 | 2.3966 | 2.5509 | 2.7142 | 3.155 | 3.6299 | 3.5273 | 3.5647 | 3.0353 | 3.446 | 3.2751 | 3.6899 | 3.8289 | 3.9442
|  | PFC |  | 0 | 0 | 0 | 0 | 3.6249e-06 | 0.015294 | 0.036772 | 0.043236 | 0.044121 | 0.045098 | 0.035934 | 0.026453 | 0.016522 | 0.0059789 | 0.0061154 | 0.0052236 | 0.0042713 | 0.003286 | 0.0022705 | 0.0012245 | 0.0012415 | 0.0012589 | 0.0012759 | 0.0012913 | 0.0013062 | 0.0013201 | 0.0013323 | 0.0013469 | 0.0013618 | 0.0013774 | 0.0013445 | 0.0012953 | 0.0012399
|  | Total MMTCO2e |  | 0.0052564 | 0.011069 | 0.031516 | 0.10441 | 0.25466 | 0.56577 | 0.80018 | 1.0176 | 1.1737 | 1.3362 | 1.4719 | 1.6073 | 1.7109 | 1.8058 | 1.8927 | 1.9949 | 2.1308 | 2.2815 | 2.4473 | 2.5187 | 2.3978 | 2.5522 | 2.7155 | 3.1564 | 3.6312 | 3.5287 | 3.5661 | 3.0367 | 3.4474 | 3.2765 | 3.6913 | 3.8303 | 3.9455
Emissions by Subcategory
AR5 100-yr GWP
sub_category_1 |  |  |  | Y1990 | Y1991 | Y1992 | Y1993 | Y1994 | Y1995 | Y1996 | Y1997 | Y1998 | Y1999 | Y2000 | Y2001 | Y2002 | Y2003 | Y2004 | Y2005 | Y2006 | Y2007 | Y2008 | Y2009 | Y2010 | Y2011 | Y2012 | Y2013 | Y2014 | Y2015 | Y2016 | Y2017 | Y2018 | Y2019 | Y2020 | Y2021 | Y2022
Fire protection |  |  |  | 0 | 0 | 0 | 0 | 7.2106e-05 | 0.00061286 | 0.0015064 | 0.0030434 | 0.0051296 | 0.0080316 | 0.01089 | 0.013712 | 0.016486 | 0.018665 | 0.020647 | 0.02241 | 0.02411 | 0.025745 | 0.027362 | 0.028435 | 0.030012 | 0.031875 | 0.033838 | 0.035595 | 0.037951 | 0.039064 | 0.041136 | 0.041655 | 0.043715 | 0.04444 | 0.046456 | 0.047457 | 0.048309
Foam blowing agents |  |  |  | 0.00012498 | 0.0001976 | 0.00027646 | 0.00036181 | 0.0003898 | 0.0007106 | 0.0016095 | 0.0025546 | 0.0035551 | 0.0046011 | 0.0049468 | 0.0059345 | 0.026262 | 0.05015 | 0.056296 | 0.062565 | 0.068947 | 0.075424 | 0.081741 | 0.10761 | 0.12795 | 0.13921 | 0.15047 | 0.18357 | 0.21234 | 0.23111 | 0.23949 | 0.23806 | 0.25514 | 0.2507 | 0.25758 | 0.20134 | 0.21756
Metered does inhalers |  |  |  | 0 | 0 | 0 | 0 | 0 | 0 | 0 | 0.00032236 | 0.00065271 | 0.00099048 | 0.0013716 | 0.0031367 | 0.0049577 | 0.006824 | 0.0087482 | 0.010728 | 0.012741 | 0.015873 | 0.01867 | 0.021214 | 0.021552 | 0.02426 | 0.024307 | 0.028509 | 0.029432 | 0.025624 | 0.030328 | 0.033174 | 0.041169 | 0.040876 | 0.044901 | 0.045575 | 0.027703
Other Aerosols |  |  |  | 0.0043649 | 0.0095684 | 0.0095454 | 0.0095139 | 0.022336 | 0.1425 | 0.16428 | 0.18357 | 0.1941 | 0.20003 | 0.20302 | 0.19716 | 0.18993 | 0.18244 | 0.17348 | 0.16432 | 0.17485 | 0.18661 | 0.1969 | 0.21703 | 0.21695 | 0.23196 | 0.24586 | 0.30931 | 0.35786 | 0.35418 | 0.31156 | 0.26196 | 0.25713 | 0.25691 | 0.28403 | 0.29012 | 0.29573
Refrigeration and air-conditioning |  |  |  | 0.00029619 | 0.000312 | 0.017634 | 0.079574 | 0.19448 | 0.314 | 0.46015 | 0.61738 | 0.73563 | 0.86218 | 0.97826 | 1.1012 | 1.1803 | 1.2498 | 1.322 | 1.4079 | 1.5026 | 1.6075 | 1.727 | 1.7383 | 1.6134 | 1.7119 | 1.8211 | 2.0918 | 2.4124 | 2.314 | 2.3732 | 1.9765 | 2.2996 | 2.1604 | 2.4708 | 2.6375 | 2.731
Solvents |  |  |  | 0 | 0 | 0 | 0 | 0 | 0.020156 | 0.044107 | 0.048031 | 0.048866 | 0.049749 | 0.045063 | 0.040276 | 0.035286 | 0.030004 | 0.030606 | 0.03063 | 0.030573 | 0.030463 | 0.030372 | 0.030362 | 0.031032 | 0.03171 | 0.03238 | 0.033012 | 0.033632 | 0.034225 | 0.034775 | 0.035383 | 0.036001 | 0.036633 | 0.037724 | 0.03843 | 0.038995
Total MMTCO2e |  |  |  | 0.004786 | 0.010078 | 0.027455 | 0.08945 | 0.21728 | 0.47798 | 0.67166 | 0.8549 | 0.98793 | 1.1256 | 1.2436 | 1.3615 | 1.4532 | 1.5379 | 1.6118 | 1.6986 | 1.8138 | 1.9416 | 2.0821 | 2.143 | 2.0409 | 2.1709 | 2.3079 | 2.6818 | 3.0836 | 2.9982 | 3.0305 | 2.5868 | 2.9327 | 2.79 | 3.1414 | 3.2604 | 3.3593
AR6 100-yr GWP
sub_category_1 |  |  |  | Y1990 | Y1991 | Y1992 | Y1993 | Y1994 | Y1995 | Y1996 | Y1997 | Y1998 | Y1999 | Y2000 | Y2001 | Y2002 | Y2003 | Y2004 | Y2005 | Y2006 | Y2007 | Y2008 | Y2009 | Y2010 | Y2011 | Y2012 | Y2013 | Y2014 | Y2015 | Y2016 | Y2017 | Y2018 | Y2019 | Y2020 | Y2021 | Y2022
Fire protection |  |  |  | 0 | 0 | 0 | 0 | 8.0415e-05 | 0.00068721 | 0.0016889 | 0.003406 | 0.0057343 | 0.0089714 | 0.012159 | 0.015312 | 0.018414 | 0.020823 | 0.02302 | 0.024983 | 0.026878 | 0.0287 | 0.030502 | 0.03166 | 0.033407 | 0.03549 | 0.037694 | 0.039659 | 0.042333 | 0.043544 | 0.045894 | 0.04641 | 0.048748 | 0.049513 | 0.051799 | 0.052916 | 0.053869
Foam blowing agents |  |  |  | 0.00013723 | 0.00021695 | 0.00030354 | 0.00039725 | 0.00042797 | 0.00078012 | 0.0018041 | 0.0028814 | 0.0040227 | 0.0052162 | 0.0056091 | 0.0067087 | 0.029599 | 0.056487 | 0.063399 | 0.070452 | 0.077631 | 0.084921 | 0.092032 | 0.1221 | 0.14558 | 0.15838 | 0.17118 | 0.20969 | 0.24309 | 0.26374 | 0.27264 | 0.26984 | 0.28964 | 0.28454 | 0.29299 | 0.22649 | 0.24467
Metered does inhalers |  |  |  | 0 | 0 | 0 | 0 | 0 | 0 | 0 | 0.00037939 | 0.00076819 | 0.0011657 | 0.0016142 | 0.0036917 | 0.0058349 | 0.0080313 | 0.010296 | 0.012626 | 0.014995 | 0.018595 | 0.021798 | 0.024704 | 0.02501 | 0.028103 | 0.028065 | 0.032916 | 0.033998 | 0.029556 | 0.034959 | 0.038177 | 0.047465 | 0.047109 | 0.051823 | 0.052604 | 0.031979
Other Aerosols |  |  |  | 0.0047933 | 0.010508 | 0.010482 | 0.010448 | 0.025492 | 0.16688 | 0.1924 | 0.21452 | 0.22607 | 0.23298 | 0.23648 | 0.22938 | 0.22065 | 0.21162 | 0.20085 | 0.18984 | 0.20216 | 0.2159 | 0.22796 | 0.25135 | 0.25094 | 0.26831 | 0.28437 | 0.35876 | 0.41561 | 0.411 | 0.36075 | 0.30227 | 0.29648 | 0.29611 | 0.32784 | 0.33489 | 0.3414
Refrigeration and air-conditioning |  |  |  | 0.00032586 | 0.00034409 | 0.02073 | 0.093562 | 0.22866 | 0.36931 | 0.54147 | 0.72678 | 0.86628 | 1.0157 | 1.1527 | 1.298 | 1.3916 | 1.474 | 1.5596 | 1.6618 | 1.7743 | 1.8991 | 2.0413 | 2.0556 | 1.9088 | 2.0271 | 2.1586 | 2.4791 | 2.8593 | 2.7433 | 2.8137 | 2.3412 | 2.7256 | 2.559 | 2.9254 | 3.1212 | 3.2308
Solvents |  |  |  | 0 | 0 | 0 | 0 | 0 | 0.028117 | 0.062816 | 0.06962 | 0.07083 | 0.072111 | 0.063298 | 0.054249 | 0.044807 | 0.034853 | 0.035553 | 0.035221 | 0.03478 | 0.03427 | 0.033768 | 0.033342 | 0.034078 | 0.034823 | 0.035559 | 0.036253 | 0.036933 | 0.037585 | 0.038188 | 0.038856 | 0.039534 | 0.040229 | 0.041427 | 0.042202 | 0.042822
Total MMTCO2e |  |  |  | 0.0052564 | 0.011069 | 0.031516 | 0.10441 | 0.25466 | 0.56577 | 0.80018 | 1.0176 | 1.1737 | 1.3362 | 1.4719 | 1.6073 | 1.7109 | 1.8058 | 1.8927 | 1.9949 | 2.1308 | 2.2815 | 2.4473 | 2.5187 | 2.3978 | 2.5522 | 2.7155 | 3.1564 | 3.6312 | 3.5287 | 3.5661 | 3.0367 | 3.4474 | 3.2765 | 3.6913 | 3.8303 | 3.9455
Note on B92: Proxy for PFC/PFPEs. See notes in above section. ======
Note on B96: HCFO-1233zd(E), HFO-1234yf, HFO-1234ze(E), and HFO-1336mzz(Z) do not appear by name in IPCC's AR5, but gases of similar names and chemical formula do appear. While the GWP values in AR5 are presented in rounded form, they are suitable in this application for scaling from AR5 to AR6 for the same time horizon. AR5 values presented as <1 are used here as 0.5. ======

## ODSSubs 20-yr
Maryland GHG Emissions from the Product Use of Substitutes for Ozone Depleting Substances
EPA State-Level Data
Data source entity | U.S. Environmental Protection Agency
Data source name | Inventory of U.S. Greenhouse Gas Emissions and Sinks by State: 1990-2022
Data source product | 2024 All State GHG Inventory Data Workbook (AllStateGHGData90-22_v082924.xlsx)
sector | Industrial Processes and Product Use
subsector | Product uses as substitutes for ODS
category | Substitution of Ozone Depleting Substances
geo_ref | MD
units | Tg (MMTCO2e, GWP=100-yr AR5)
sub_category_1 | ghg_category | ghg | gwp | Y1990 | Y1991 | Y1992 | Y1993 | Y1994 | Y1995 | Y1996 | Y1997 | Y1998 | Y1999 | Y2000 | Y2001 | Y2002 | Y2003 | Y2004 | Y2005 | Y2006 | Y2007 | Y2008 | Y2009 | Y2010 | Y2011 | Y2012 | Y2013 | Y2014 | Y2015 | Y2016 | Y2017 | Y2018 | Y2019 | Y2020 | Y2021 | Y2022
Fire protection | CO2 | Carbon Dioxide | 1 | 0 | 0 | 0 | 0 | 0 | 0 | 0 | 0 | 9.8519e-09 | 3.1541e-08 | 6.2501e-08 | 1.0185e-07 | 1.4895e-07 | 2.0075e-07 | 2.6108e-07 | 3.2987e-07 | 4.0711e-07 | 4.8314e-07 | 5.5883e-07 | 6.359e-07 | 7.166e-07 | 7.9895e-07 | 8.8522e-07 | 9.7441e-07 | 1.067e-06 | 1.1631e-06 | 1.2613e-06 | 1.366e-06 | 1.4756e-06 | 1.5903e-06 | 1.6681e-06 | 1.7299e-06 | 1.7856e-06
Foam blowing agents | CO2 | Carbon Dioxide | 1 | 2.6131e-07 | 4.1898e-07 | 5.8112e-07 | 7.484e-07 | 9.2202e-07 | 2.3053e-06 | 4.4136e-06 | 6.5946e-06 | 8.8467e-06 | 1.1478e-05 | 1.2507e-05 | 1.3145e-05 | 1.714e-05 | 2.1744e-05 | 2.3069e-05 | 2.4384e-05 | 2.5685e-05 | 2.6988e-05 | 2.8365e-05 | 3.1166e-05 | 3.4619e-05 | 3.6918e-05 | 3.8677e-05 | 4.0728e-05 | 4.3032e-05 | 4.5313e-05 | 4.8376e-05 | 5.1409e-05 | 5.5067e-05 | 5.8641e-05 | 6.3053e-05 | 6.6893e-05 | 7.0764e-05
Refrigeration and air-conditioning | CO2 | Carbon Dioxide | 1 | 0 | 0 | 0 | 0 | 0 | 0 | 0 | 0 | 0 | 0 | 0 | 0 | 0 | 0 | 0 | 0 | 0 | 0 | 0 | 0 | 0 | 0 | 3.7046e-10 | 1.1109e-09 | 1.2945e-09 | 2.3984e-09 | 2.9405e-09 | 6.4164e-09 | 1.3532e-08 | 2.4264e-08 | 3.9231e-08 | 5.8312e-08 | 8.8385e-08
Fire protection | HFC | HFC-125 | 3170 | 0 | 0 | 0 | 0 | 0 | 0 | 0 | 2.7078e-05 | 8.6932e-05 | 0.0001863 | 0.00031274 | 0.00051983 | 0.00080179 | 0.0010835 | 0.001394 | 0.0017328 | 0.0020952 | 0.0024518 | 0.0028027 | 0.0025627 | 0.0027524 | 0.0032288 | 0.0038245 | 0.0042703 | 0.0053507 | 0.0052407 | 0.0061727 | 0.0055345 | 0.0064767 | 0.0061204 | 0.0069972 | 0.0072624 | 0.0075245
Refrigeration and air-conditioning | HFC | HFC-125 | 3170 | 2.0831e-06 | 5.131e-06 | 9.8379e-06 | 0.0018323 | 0.0048729 | 0.010328 | 0.01758 | 0.027135 | 0.035482 | 0.046438 | 0.0555 | 0.067529 | 0.081967 | 0.097833 | 0.11417 | 0.14353 | 0.18097 | 0.22929 | 0.2811 | 0.27604 | 0.31935 | 0.39419 | 0.4808 | 0.55078 | 0.70367 | 0.6975 | 0.83329 | 0.75152 | 0.89051 | 0.86713 | 1.0418 | 1.198 | 1.3027
Foam blowing agents | HFC | HFC-134a | 1300 | 0 | 0 | 0 | 0 | 0 | 0 | 0.00047083 | 0.00097399 | 0.0015172 | 0.002089 | 0.0022597 | 0.0024499 | 0.0096719 | 0.017987 | 0.020048 | 0.022196 | 0.024372 | 0.026623 | 0.028829 | 0.049819 | 0.064518 | 0.069924 | 0.075492 | 0.10291 | 0.12582 | 0.12643 | 0.1224 | 0.10682 | 0.12018 | 0.11728 | 0.12874 | 0.068502 | 0.073144
Metered does inhalers | HFC | HFC-134a | 1300 | 0 | 0 | 0 | 0 | 0 | 0 | 0 | 0.00032236 | 0.00065271 | 0.00099048 | 0.0013716 | 0.0031367 | 0.0049577 | 0.006824 | 0.0087482 | 0.010728 | 0.012741 | 0.014773 | 0.016455 | 0.017865 | 0.01704 | 0.018568 | 0.01742 | 0.020423 | 0.021296 | 0.017988 | 0.020992 | 0.022169 | 0.028629 | 0.028196 | 0.031926 | 0.03244 | 0.019755
Other Aerosols | HFC | HFC-134a | 1300 | 0 | 0 | 0 | 0 | 0.012229 | 0.13198 | 0.15223 | 0.16413 | 0.16401 | 0.16914 | 0.17178 | 0.16325 | 0.15335 | 0.143 | 0.1313 | 0.11921 | 0.1288 | 0.13938 | 0.1489 | 0.16525 | 0.16122 | 0.17243 | 0.18257 | 0.24235 | 0.28729 | 0.28008 | 0.23625 | 0.18532 | 0.17913 | 0.17754 | 0.20229 | 0.20685 | 0.21124
Refrigeration and air-conditioning | HFC | HFC-134a | 1300 | 7.3244e-08 | 1.8041e-07 | 0.017305 | 0.074926 | 0.18214 | 0.28846 | 0.41808 | 0.55319 | 0.6492 | 0.74618 | 0.83848 | 0.93108 | 0.97508 | 1.0075 | 1.0437 | 1.0678 | 1.0893 | 1.1058 | 1.1283 | 1.1091 | 0.92798 | 0.85749 | 0.79206 | 0.90959 | 0.97963 | 0.87465 | 0.77007 | 0.62989 | 0.67061 | 0.62801 | 0.67523 | 0.65434 | 0.62706
Refrigeration and air-conditioning | HFC | HFC-143a | 4800 | 3.7241e-06 | 9.1731e-06 | 1.7588e-05 | 0.0013187 | 0.0036741 | 0.0091768 | 0.017068 | 0.02826 | 0.040974 | 0.058512 | 0.072151 | 0.08937 | 0.10878 | 0.12881 | 0.14725 | 0.17825 | 0.21186 | 0.24965 | 0.29254 | 0.32545 | 0.3335 | 0.41389 | 0.49997 | 0.56678 | 0.65334 | 0.65542 | 0.67414 | 0.50405 | 0.63209 | 0.55418 | 0.60944 | 0.61155 | 0.60871
Fire protection | HFC | HFC-23 | 12400 | 0 | 0 | 0 | 0 | 0 | 9.3036e-06 | 2.0863e-05 | 3.9285e-05 | 5.7624e-05 | 8.2823e-05 | 0.00010809 | 0.00013137 | 0.00015256 | 0.00016904 | 0.00018526 | 0.0002036 | 0.00021909 | 0.00023643 | 0.00025156 | 0.00026969 | 0.00029085 | 0.00030973 | 0.00033305 | 0.00035355 | 0.00037606 | 0.00040035 | 0.00042387 | 0.0004501 | 0.00047619 | 0.00050447 | 0.00053214 | 0.000552 | 0.00056955
Fire protection | HFC | HFC-236fa | 8060 | 0 | 0 | 0 | 0 | 0 | 0 | 0 | 0.00019677 | 0.00059929 | 0.0012203 | 0.0018596 | 0.0025242 | 0.0032154 | 0.0037282 | 0.004049 | 0.0041671 | 0.0042782 | 0.0043865 | 0.0045012 | 0.0046336 | 0.0047814 | 0.0049348 | 0.005088 | 0.0052378 | 0.0053881 | 0.0055377 | 0.0056822 | 0.005838 | 0.0059974 | 0.0061625 | 0.0064086 | 0.0065918 | 0.0067551
Refrigeration and air-conditioning | HFC | HFC-236fa | 8060 | 0 | 0 | 0 | 0.001095 | 0.0033027 | 0.0054744 | 0.0068122 | 0.0081443 | 0.009358 | 0.010462 | 0.01147 | 0.012396 | 0.013224 | 0.013928 | 0.014498 | 0.014938 | 0.01523 | 0.015381 | 0.015433 | 0.015419 | 0.01545 | 0.015478 | 0.015495 | 0.015743 | 0.014948 | 0.012775 | 0.0114 | 0.010045 | 0.0085856 | 0.0072389 | 0.0060806 | 0.004955 | 0.0039248
Refrigeration and air-conditioning | HFC | HFC-32 | 677 | 0 | 0 | 0 | 0 | 0 | 0 | 3.0469e-06 | 8.6518e-06 | 1.8445e-05 | 3.5787e-05 | 0.0001652 | 0.00041359 | 0.00081174 | 0.0013503 | 0.0020676 | 0.0030805 | 0.005012 | 0.0071895 | 0.0094724 | 0.012204 | 0.017059 | 0.030749 | 0.032646 | 0.048838 | 0.060687 | 0.073554 | 0.084214 | 0.080965 | 0.097705 | 0.10379 | 0.13813 | 0.16865 | 0.1885
Fire protection | HFC | Other HFC | 1 | 0 | 0 | 0 | 0 | 6.9927e-05 | 0.00058313 | 0.001426 | 0.0026571 | 0.0041734 | 0.0062098 | 0.008149 | 0.0099471 | 0.01161 | 0.012934 | 0.014235 | 0.0155 | 0.016702 | 0.017846 | 0.018972 | 0.020123 | 0.021326 | 0.022525 | 0.023701 | 0.024828 | 0.025918 | 0.026953 | 0.027913 | 0.028874 | 0.029792 | 0.030665 | 0.031563 | 0.032139 | 0.032596
Foam blowing agents | HFC | Other HFC | 1 | 0 | 0 | 0 | 0 | 0 | 0 | 0 | 0 | 0 | 0 | 0 | 0 | 0 | 0 | 0 | 0 | 0 | 0 | 0 | 0 | 0 | 0 | 0 | 0 | 0 | 0 | 0 | 4.9188e-06 | 1.1345e-05 | 1.9158e-05 | 2.8823e-05 | 3.9761e-05 | 4.5162e-05
Foam blowing agents | HFC | Other HFC | 1 | 0 | 0 | 0 | 0 | 0 | 0 | 0 | 0 | 0 | 0 | 0 | 0 | 0 | 0 | 0 | 0 | 0 | 0 | 0 | 0 | 0 | 0 | 0 | 0 | 0 | 3.4796e-07 | 2.9999e-06 | 8.4623e-06 | 1.3636e-05 | 1.9847e-05 | 2.8369e-05 | 3.3408e-05 | 3.737e-05
Foam blowing agents | HFC | Other HFC | 1 | 0.00012472 | 0.00019718 | 0.00027588 | 0.00036106 | 0.00038888 | 0.00070829 | 0.0011342 | 0.001574 | 0.002029 | 0.0025006 | 0.0026746 | 0.002755 | 0.0028396 | 0.0029226 | 0.0030024 | 0.0030141 | 0.0030133 | 0.0030021 | 0.0029878 | 0.0032292 | 0.0034899 | 0.0035635 | 0.0036315 | 0.0036907 | 0.0037487 | 0.0038036 | 0.0038538 | 0.0039104 | 0.0039683 | 0.0040277 | 0.0041376 | 0.0042051 | 0.0042573
Foam blowing agents | HFC | Other HFC | 1 | 0 | 0 | 0 | 0 | 0 | 0 | 0 | 0 | 0 | 0 | 0 | 0 | 0 | 0 | 0 | 0 | 0 | 0 | 0 | 0 | 0 | 0 | 0 | 0 | 0 | 0 | 1.3102e-05 | 2.9166e-05 | 4.8735e-05 | 7.2264e-05 | 0.00010164 | 0.00011667 | 0.0001321
Foam blowing agents | HFC | Other HFC | 1 | 0 | 0 | 0 | 0 | 0 | 0 | 0 | 0 | 0 | 0 | 0 | 0 | 0.0017077 | 0.0037136 | 0.0041793 | 0.0046591 | 0.0051455 | 0.0056404 | 0.0061574 | 0.0067124 | 0.0073082 | 0.0079282 | 0.0085685 | 0.0092208 | 0.0098917 | 0.010576 | 0.01016 | 0.0095721 | 0.0088542 | 0.0078486 | 0.0066013 | 0.006593 | 0.0065587
Foam blowing agents | HFC | Other HFC | 1 | 0 | 0 | 0 | 0 | 0 | 0 | 0 | 0 | 0 | 0 | 0 | 0 | 0.0027428 | 0.0059646 | 0.0067126 | 0.0074833 | 0.0082645 | 0.0090594 | 0.0098897 | 0.010781 | 0.011738 | 0.012734 | 0.013762 | 0.01481 | 0.015888 | 0.016987 | 0.016319 | 0.015374 | 0.014221 | 0.012606 | 0.010603 | 0.010589 | 0.010534
Foam blowing agents | HFC | Other HFC | 1 | 0 | 0 | 0 | 0 | 0 | 0 | 0 | 0 | 0 | 0 | 0 | 0.00071649 | 0.0092823 | 0.019541 | 0.022331 | 0.025188 | 0.028126 | 0.031072 | 0.033848 | 0.037039 | 0.040859 | 0.045027 | 0.048977 | 0.052899 | 0.056955 | 0.073259 | 0.086694 | 0.10229 | 0.10778 | 0.10877 | 0.10727 | 0.11119 | 0.12278
Metered does inhalers | HFC | Other HFC | 1 | 0 | 0 | 0 | 0 | 0 | 0 | 0 | 0 | 0 | 0 | 0 | 0 | 0 | 0 | 0 | 0 | 0 | 0.0011007 | 0.002215 | 0.0033491 | 0.0045123 | 0.0056914 | 0.0068872 | 0.0080865 | 0.0081358 | 0.0076361 | 0.0093366 | 0.011005 | 0.01254 | 0.01268 | 0.012975 | 0.013135 | 0.0079479
Other Aerosols | HFC | Other HFC | 1 | 0 | 0 | 0 | 0 | 0 | 0 | 0 | 0 | 0 | 0 | 0 | 0 | 0 | 0 | 0 | 0 | 0 | 0 | 0 | 0 | 0 | 0 | 1.5235e-06 | 3.2237e-06 | 5.0963e-06 | 7.134e-06 | 3.0981e-05 | 5.3826e-05 | 7.7459e-05 | 7.882e-05 | 8.1167e-05 | 8.2686e-05 | 8.3901e-05
Other Aerosols | HFC | Other HFC | 1 | 0.0043649 | 0.0095684 | 0.0095454 | 0.0095139 | 0.010108 | 0.01052 | 0.012058 | 0.019444 | 0.030084 | 0.030885 | 0.031241 | 0.033911 | 0.036581 | 0.039441 | 0.042183 | 0.045119 | 0.04605 | 0.047225 | 0.048 | 0.051783 | 0.05573 | 0.059525 | 0.063288 | 0.066954 | 0.070566 | 0.074085 | 0.075275 | 0.07659 | 0.077927 | 0.079297 | 0.081658 | 0.083186 | 0.084408
Refrigeration and air-conditioning | HFC | Other HFC | 1 | 0 | 0 | 0 | 0 | 0 | 0 | 0 | 0 | 0 | 0 | 0 | 0 | 0 | 0 | 0 | 0 | 0 | 0 | 0 | 0 | 0 | 0 | 0 | 0 | 0 | 0 | 1.8378e-09 | 3.3548e-08 | 1.5288e-07 | 3.4863e-07 | 6.3046e-07 | 8.9418e-07 | 1.1571e-06
Refrigeration and air-conditioning | HFC | Other HFC | 1 | 0 | 0 | 0 | 0 | 0 | 0 | 0 | 0 | 0 | 0 | 0 | 0 | 0 | 0 | 0 | 0 | 0 | 0 | 0 | 0 | 0 | 0 | 0 | 0 | 0 | 0 | 2.878e-09 | 1.3291e-08 | 1.0819e-07 | 2.7676e-07 | 5.2429e-07 | 8.5171e-07 | 1.2452e-06
Refrigeration and air-conditioning | HFC | Other HFC | 1 | 0 | 0 | 0 | 0 | 0 | 0 | 0 | 0 | 0 | 0 | 0 | 0 | 0 | 0 | 0 | 0 | 0 | 0 | 0 | 0 | 0 | 0 | 3.5935e-08 | 1.0812e-07 | 2.1728e-07 | 3.6382e-07 | 2.9784e-06 | 8.0796e-06 | 1.5792e-05 | 2.6157e-05 | 3.9696e-05 | 5.5682e-05 | 7.169e-05
Refrigeration and air-conditioning | HFC | Other HFC | 1 | 0.00029031 | 0.00029752 | 0.0003007 | 0.00040259 | 0.00048786 | 0.00055906 | 0.00060869 | 0.00064399 | 0.00059665 | 0.00054599 | 0.00049659 | 0.00044894 | 0.00040197 | 0.0003548 | 0.00030661 | 0.00026444 | 0.00022513 | 0.00018462 | 0.00014963 | 0.00012707 | 0.0001109 | 0.00010111 | 9.495e-05 | 8.6787e-05 | 7.8164e-05 | 6.802e-05 | 5.7444e-05 | 4.6442e-05 | 3.4687e-05 | 2.2092e-05 | 1.1337e-05 | 4.597e-06 | 3.4405e-06
Refrigeration and air-conditioning | HFC | Other HFC | 1 | 0 | 0 | 0 | 0 | 0 | 0 | 0 | 0 | 0 | 0 | 0 | 0 | 0 | 0 | 0 | 0 | 0 | 0 | 0 | 0 | 0 | 0 | 0 | 0 | 0 | 0 | 0 | 8.4905e-09 | 1.6857e-07 | 4.5217e-07 | 8.7586e-07 | 1.2697e-06 | 1.6628e-06
Solvents | HFC | Other HFC | 1 | 0 | 0 | 0 | 0 | 0 | 0.011709 | 0.023806 | 0.024206 | 0.024627 | 0.025072 | 0.025564 | 0.026131 | 0.026733 | 0.027315 | 0.027863 | 0.028395 | 0.028869 | 0.029309 | 0.029785 | 0.030362 | 0.031032 | 0.03171 | 0.03238 | 0.033012 | 0.033632 | 0.034225 | 0.034775 | 0.035383 | 0.036001 | 0.036633 | 0.037724 | 0.03843 | 0.038995
Fire protection | PFC | Other PFC | 1 | 0 | 0 | 0 | 0 | 1.7301e-06 | 1.8982e-05 | 4.6437e-05 | 8.7441e-05 | 0.00014194 | 0.00021507 | 0.00028324 | 0.00035053 | 0.00041332 | 0.00041404 | 0.00041406 | 0.00041368 | 0.00041236 | 0.00041043 | 0.00040892 | 0.00040867 | 0.0004095 | 0.00041024 | 0.0004107 | 0.0004105 | 0.00041001 | 0.00040906 | 0.00040748 | 0.00040647 | 0.00040546 | 0.00040449 | 0.00040837 | 0.00040786 | 0.00040573
Solvents | PFC | Other PFC | 1 | 0 | 0 | 0 | 0 | 0 | 0.0084467 | 0.020302 | 0.023825 | 0.024239 | 0.024677 | 0.0195 | 0.014146 | 0.0085524 | 0.0026884 | 0.0027431 | 0.0022359 | 0.0017035 | 0.0011538 | 0.00058646 | 0 | 0 | 0 | 0 | 0 | 0 | 0 | 0 | 0 | 0 | 0 | 0 | 0 | 0
Fire protection | PFC | PFC-14 (Perfluoromethane) | 6630 | 0 | 0 | 0 | 0 | 4.4884e-07 | 1.4426e-06 | 1.3039e-05 | 3.5783e-05 | 7.0347e-05 | 0.0001173 | 0.00017716 | 0.00023891 | 0.00029247 | 0.00033651 | 0.00037016 | 0.00039283 | 0.00040336 | 0.0004135 | 0.00042435 | 0.0004368 | 0.00045081 | 0.00046518 | 0.00047969 | 0.00049385 | 0.00050802 | 0.00052206 | 0.00053564 | 0.00055035 | 0.00056543 | 0.00058101 | 0.00054511 | 0.00050179 | 0.00045545
Notes About Other HFC and Other PFC
Data source entity | U.S. Environmental Protection Agency
Data source name | Inventory of U.S. Greenhouse Gas Emissions and Sinks: 1990-2022
Data source product | 2024 Chapter 4: Industrial Processes and Product Use (pdf) (2.23 MB, April 11, 2024, 430R24004)
Table 4-125
"Other Saturated HFCs represents an unspecified mix of saturated HFCs, which includes HFC-152a, HFC227ea, HFC-245fa, HFC-365mfc, and HFC-43-10mee
Other PFCs and HFOs represents an unspecified mix of PFCs and HFOs, which includes HCFO-1233zd(E), HFO-1234yf, HFO-1234ze(E), HFO-1336mzz(Z), C4F10, and PFC/PFPEs, the latter being a proxy for a diverse
collection of PFCs and perfluoropolyethers (PFPEs) employed for solvent applications. For estimating purposes, the GWP value used for PFC/PFPEs was based upon n-C6F14."
Data source product | Annex 3.9
Other HFC and Other PFC are reported in aggregate due to confidentiality.
Calculation of GWP Conversion Ratio
Data source entity | Intergovernmental Panel on Climate Change
Data source name | Fifth Assessment Report; Sixth Assessment Report
Data source product | Chapter 8, Anthropogenic and Natural Radiative Forcing (AR5); Chapter 7, The Earth’s Energy Budget, Climate Feedbacks and Climate Sensitivity (AR6)
Gas | AR5 100-yr GWP | AR6 20-yr GWP | Ratio of 20-yr GWP : 100-yr GWP
Carbon Dioxide | 1 | 1 | 1
HFC-125 | 3170 | 6740 | 2.1262
HFC-134a | 1300 | 4140 | 3.1846
HFC-143a | 4800 | 7840 | 1.6333
HFC-23 | 12400 | 12400 | 1
HFC-236fa | 8060 | 7450 | 0.92432
HFC-32 | 677 | 2690 | 3.9734
PFC-14 (Perfluoromethane) | 6630 | 5300 | 0.7994
Gas | AR5 100-yr GWP | AR6 20-yr GWP | Ratio of 20-yr GWP : 100-yr GWP
HFC-152a | 138 | 591 | 4.2826
HFC227ea | 3350 | 5850 | 1.7463
HFC-245fa | 858 | 3170 | 3.6946
HFC-365mfc | 804 | 2920 | 3.6318
HFC-43-10mee | 1650 | 3960 | 2.4
Other HFC |  |  | 3.1511
Gas | AR5 100-yr GWP | AR6 20-yr GWP | Ratio of 20-yr GWP : 100-yr GWP
C4F10 | 9200 | 7300 | 0.79348
n-C6F14 | 7910 | 6260 | 0.7914
Data source entity | Intergovernmental Panel on Climate Change
Data source name | Sixth Assessment Report
Data source product | The Physical Science Basis, Chapter 7 Supplementary Material, Table 7.SM.7 |  |  | Y1992: AR6; Y1997: AR5
Gas | AR6 100-yr GWP | AR6 20-yr GWP | Ratio of 20-yr GWP : 100-yr GWP | Y1992: Name; Y1993: Formula; Y1994: lifetime (yrs); Y1995: lifetime (days); Y1997: Name; Y1998: Formula; Y1999: lifetime (days); Y2000: GWP20; Y2001: GWP100; Y2002: ratio
HCFO-1233zd(E) | 3.88 | 14 | 3.6082 | Y1992: HCFO-1233zd(E); Y1993: (E)-CF3CH=CHCl; Y1994: 0.116; Y1995: 42; Y1997: (E)-1-Chloro-3,3,3trifluoroprop-1-ene; Y1998: trans-CF3 CH=CHCl; Y1999: 26; Y2000: 5; Y2001: 1; Y2002: 5
HFO-1234yf | 0.501 | 1.81 | 3.6128 | Y1992: HFO-1234yf; Y1993: CF3CF=CH2; Y1994: 0.033; Y1995: 12; Y1997: HFC-1234yf; Y1998: CF3 CF=CH2; Y1999: 10.5; Y2000: 1; Y2001: <1; Y2002: #VALUE!
HFO-1234ze(E) | 1.37 | 4.94 | 3.6058 | Y1992: HFO-1234ze(E); Y1993: (E)-CF3CH=CHF; Y1994: 0.052; Y1995: 19; Y1997: (E)-HFC-1234ze; Y1998: trans-CF3 CH=CHF; Y1999: 16.4; Y2000: 4; Y2001: <1; Y2002: #VALUE!
HFO-1336mzz(Z) | 2.08 | 7.48 | 3.5962 | Y1992: HFO-1336mzz(Z); Y1993: (Z)-CF3CH=CHCF3; Y1994: 0.074; Y1995: 27; Y1997: (Z)-HFC-1336; Y1998: CF3 CH=CHCF3 (Z); Y1999: 22; Y2000: 6; Y2001: 2; Y2002: 3
Other PFC |  |  | 2.668
Conversion From AR5 100-yr GWP to AR6 20-yr GWP
sub_category_1 | ghg_category | ghg | GWP Conversion Ratio | Y1990 | Y1991 | Y1992 | Y1993 | Y1994 | Y1995 | Y1996 | Y1997 | Y1998 | Y1999 | Y2000 | Y2001 | Y2002 | Y2003 | Y2004 | Y2005 | Y2006 | Y2007 | Y2008 | Y2009 | Y2010 | Y2011 | Y2012 | Y2013 | Y2014 | Y2015 | Y2016 | Y2017 | Y2018 | Y2019 | Y2020 | Y2021 | Y2022
Fire protection | CO2 | Carbon Dioxide | 1 | 0 | 0 | 0 | 0 | 0 | 0 | 0 | 0 | 9.8519e-09 | 3.1541e-08 | 6.2501e-08 | 1.0185e-07 | 1.4895e-07 | 2.0075e-07 | 2.6108e-07 | 3.2987e-07 | 4.0711e-07 | 4.8314e-07 | 5.5883e-07 | 6.359e-07 | 7.166e-07 | 7.9895e-07 | 8.8522e-07 | 9.7441e-07 | 1.067e-06 | 1.1631e-06 | 1.2613e-06 | 1.366e-06 | 1.4756e-06 | 1.5903e-06 | 1.6681e-06 | 1.7299e-06 | 1.7856e-06
Foam blowing agents | CO2 | Carbon Dioxide | 1 | 2.6131e-07 | 4.1898e-07 | 5.8112e-07 | 7.484e-07 | 9.2202e-07 | 2.3053e-06 | 4.4136e-06 | 6.5946e-06 | 8.8467e-06 | 1.1478e-05 | 1.2507e-05 | 1.3145e-05 | 1.714e-05 | 2.1744e-05 | 2.3069e-05 | 2.4384e-05 | 2.5685e-05 | 2.6988e-05 | 2.8365e-05 | 3.1166e-05 | 3.4619e-05 | 3.6918e-05 | 3.8677e-05 | 4.0728e-05 | 4.3032e-05 | 4.5313e-05 | 4.8376e-05 | 5.1409e-05 | 5.5067e-05 | 5.8641e-05 | 6.3053e-05 | 6.6893e-05 | 7.0764e-05
Refrigeration and air-conditioning | CO2 | Carbon Dioxide | 1 | 0 | 0 | 0 | 0 | 0 | 0 | 0 | 0 | 0 | 0 | 0 | 0 | 0 | 0 | 0 | 0 | 0 | 0 | 0 | 0 | 0 | 0 | 3.7046e-10 | 1.1109e-09 | 1.2945e-09 | 2.3984e-09 | 2.9405e-09 | 6.4164e-09 | 1.3532e-08 | 2.4264e-08 | 3.9231e-08 | 5.8312e-08 | 8.8385e-08
Fire protection | HFC | HFC-125 | 2.1262 | 0 | 0 | 0 | 0 | 0 | 0 | 0 | 5.7572e-05 | 0.00018483 | 0.00039612 | 0.00066493 | 0.0011053 | 0.0017047 | 0.0023036 | 0.0029639 | 0.0036842 | 0.0044549 | 0.0052131 | 0.0059591 | 0.0054487 | 0.0058521 | 0.0068651 | 0.0081316 | 0.0090795 | 0.011376 | 0.011143 | 0.013124 | 0.011767 | 0.013771 | 0.013013 | 0.014877 | 0.015441 | 0.015999
Refrigeration and air-conditioning | HFC | HFC-125 | 2.1262 | 4.429e-06 | 1.091e-05 | 2.0917e-05 | 0.0038958 | 0.010361 | 0.021959 | 0.037378 | 0.057695 | 0.075441 | 0.098735 | 0.118 | 0.14358 | 0.17428 | 0.20801 | 0.24275 | 0.30518 | 0.38477 | 0.48751 | 0.59767 | 0.58691 | 0.679 | 0.83812 | 1.0223 | 1.1711 | 1.4961 | 1.483 | 1.7717 | 1.5979 | 1.8934 | 1.8437 | 2.2151 | 2.5471 | 2.7699
Foam blowing agents | HFC | HFC-134a | 3.1846 | 0 | 0 | 0 | 0 | 0 | 0 | 0.0014994 | 0.0031018 | 0.0048318 | 0.0066528 | 0.0071963 | 0.0078021 | 0.030801 | 0.057282 | 0.063844 | 0.070686 | 0.077616 | 0.084783 | 0.09181 | 0.15865 | 0.20547 | 0.22268 | 0.24041 | 0.32773 | 0.40068 | 0.40264 | 0.38981 | 0.34019 | 0.38273 | 0.37349 | 0.40998 | 0.21815 | 0.23294
Metered does inhalers | HFC | HFC-134a | 3.1846 | 0 | 0 | 0 | 0 | 0 | 0 | 0 | 0.0010266 | 0.0020786 | 0.0031543 | 0.0043679 | 0.0099892 | 0.015788 | 0.021732 | 0.02786 | 0.034166 | 0.040574 | 0.047045 | 0.052401 | 0.056894 | 0.054266 | 0.059133 | 0.055475 | 0.065039 | 0.067821 | 0.057283 | 0.066851 | 0.070599 | 0.091173 | 0.089795 | 0.10167 | 0.10331 | 0.062913
Other Aerosols | HFC | HFC-134a | 3.1846 | 0 | 0 | 0 | 0 | 0.038944 | 0.42029 | 0.48478 | 0.52268 | 0.52231 | 0.53865 | 0.54705 | 0.5199 | 0.48836 | 0.45541 | 0.41813 | 0.37963 | 0.41018 | 0.44388 | 0.47419 | 0.52626 | 0.51342 | 0.54913 | 0.5814 | 0.77181 | 0.9149 | 0.89196 | 0.75237 | 0.59017 | 0.57046 | 0.56539 | 0.64422 | 0.65873 | 0.67272
Refrigeration and air-conditioning | HFC | HFC-134a | 3.1846 | 2.3325e-07 | 5.7455e-07 | 0.055111 | 0.23861 | 0.58006 | 0.91865 | 1.3314 | 1.7617 | 2.0674 | 2.3763 | 2.6702 | 2.9651 | 3.1052 | 3.2085 | 3.3238 | 3.4006 | 3.4689 | 3.5215 | 3.5932 | 3.532 | 2.9552 | 2.7308 | 2.5224 | 2.8967 | 3.1197 | 2.7854 | 2.4524 | 2.006 | 2.1356 | 2 | 2.1504 | 2.0838 | 1.997
Refrigeration and air-conditioning | HFC | HFC-143a | 1.6333 | 6.0827e-06 | 1.4983e-05 | 2.8727e-05 | 0.0021539 | 0.0060011 | 0.014989 | 0.027879 | 0.046158 | 0.066925 | 0.095569 | 0.11785 | 0.14597 | 0.17768 | 0.21039 | 0.24051 | 0.29115 | 0.34604 | 0.40776 | 0.47782 | 0.53156 | 0.54471 | 0.67602 | 0.81662 | 0.92575 | 1.0671 | 1.0705 | 1.1011 | 0.82328 | 1.0324 | 0.90516 | 0.99542 | 0.99886 | 0.99422
Fire protection | HFC | HFC-23 | 1 | 0 | 0 | 0 | 0 | 0 | 9.3036e-06 | 2.0863e-05 | 3.9285e-05 | 5.7624e-05 | 8.2823e-05 | 0.00010809 | 0.00013137 | 0.00015256 | 0.00016904 | 0.00018526 | 0.0002036 | 0.00021909 | 0.00023643 | 0.00025156 | 0.00026969 | 0.00029085 | 0.00030973 | 0.00033305 | 0.00035355 | 0.00037606 | 0.00040035 | 0.00042387 | 0.0004501 | 0.00047619 | 0.00050447 | 0.00053214 | 0.000552 | 0.00056955
Fire protection | HFC | HFC-236fa | 0.92432 | 0 | 0 | 0 | 0 | 0 | 0 | 0 | 0.00018188 | 0.00055394 | 0.0011279 | 0.0017188 | 0.0023331 | 0.002972 | 0.003446 | 0.0037426 | 0.0038517 | 0.0039544 | 0.0040545 | 0.0041605 | 0.0042829 | 0.0044195 | 0.0045613 | 0.004703 | 0.0048414 | 0.0049803 | 0.0051186 | 0.0052521 | 0.0053962 | 0.0055435 | 0.0056961 | 0.0059236 | 0.0060929 | 0.0062439
Refrigeration and air-conditioning | HFC | HFC-236fa | 0.92432 | 0 | 0 | 0 | 0.0010121 | 0.0030527 | 0.0050601 | 0.0062966 | 0.0075279 | 0.0086498 | 0.0096701 | 0.010602 | 0.011458 | 0.012223 | 0.012874 | 0.013401 | 0.013807 | 0.014077 | 0.014217 | 0.014265 | 0.014252 | 0.014281 | 0.014307 | 0.014323 | 0.014552 | 0.013817 | 0.011808 | 0.010537 | 0.0092845 | 0.0079358 | 0.006691 | 0.0056204 | 0.00458 | 0.0036277
Refrigeration and air-conditioning | HFC | HFC-32 | 3.9734 | 0 | 0 | 0 | 0 | 0 | 0 | 1.2107e-05 | 3.4377e-05 | 7.329e-05 | 0.0001422 | 0.00065639 | 0.0016434 | 0.0032254 | 0.0053652 | 0.0082154 | 0.01224 | 0.019915 | 0.028567 | 0.037638 | 0.048491 | 0.067781 | 0.12218 | 0.12972 | 0.19405 | 0.24114 | 0.29226 | 0.33462 | 0.32171 | 0.38822 | 0.4124 | 0.54885 | 0.67011 | 0.74899
Fire protection | HFC | Other HFC | 3.1511 | 0 | 0 | 0 | 0 | 0.00022034 | 0.0018375 | 0.0044935 | 0.0083727 | 0.013151 | 0.019568 | 0.025678 | 0.031344 | 0.036584 | 0.040756 | 0.044854 | 0.048841 | 0.052628 | 0.056234 | 0.059783 | 0.06341 | 0.067201 | 0.070978 | 0.074683 | 0.078234 | 0.081668 | 0.08493 | 0.087956 | 0.090983 | 0.093877 | 0.096628 | 0.099458 | 0.10127 | 0.10271
Foam blowing agents | HFC | Other HFC | 3.1511 | 0 | 0 | 0 | 0 | 0 | 0 | 0 | 0 | 0 | 0 | 0 | 0 | 0 | 0 | 0 | 0 | 0 | 0 | 0 | 0 | 0 | 0 | 0 | 0 | 0 | 0 | 0 | 1.5499e-05 | 3.5748e-05 | 6.0367e-05 | 9.0824e-05 | 0.00012529 | 0.00014231
Foam blowing agents | HFC | Other HFC | 3.1511 | 0 | 0 | 0 | 0 | 0 | 0 | 0 | 0 | 0 | 0 | 0 | 0 | 0 | 0 | 0 | 0 | 0 | 0 | 0 | 0 | 0 | 0 | 0 | 0 | 0 | 1.0964e-06 | 9.4528e-06 | 2.6665e-05 | 4.2967e-05 | 6.2539e-05 | 8.9392e-05 | 0.00010527 | 0.00011775
Foam blowing agents | HFC | Other HFC | 3.1511 | 0.00039301 | 0.00062132 | 0.00086932 | 0.0011377 | 0.0012254 | 0.0022319 | 0.003574 | 0.0049598 | 0.0063935 | 0.0078796 | 0.0084279 | 0.0086811 | 0.0089478 | 0.0092093 | 0.0094607 | 0.0094978 | 0.009495 | 0.0094597 | 0.0094147 | 0.010175 | 0.010997 | 0.011229 | 0.011443 | 0.01163 | 0.011812 | 0.011986 | 0.012144 | 0.012322 | 0.012504 | 0.012692 | 0.013038 | 0.013251 | 0.013415
Foam blowing agents | HFC | Other HFC | 3.1511 | 0 | 0 | 0 | 0 | 0 | 0 | 0 | 0 | 0 | 0 | 0 | 0 | 0 | 0 | 0 | 0 | 0 | 0 | 0 | 0 | 0 | 0 | 0 | 0 | 0 | 0 | 4.1284e-05 | 9.1904e-05 | 0.00015357 | 0.00022771 | 0.00032027 | 0.00036764 | 0.00041625
Foam blowing agents | HFC | Other HFC | 3.1511 | 0 | 0 | 0 | 0 | 0 | 0 | 0 | 0 | 0 | 0 | 0 | 0 | 0.0053811 | 0.011702 | 0.013169 | 0.014681 | 0.016214 | 0.017773 | 0.019402 | 0.021151 | 0.023029 | 0.024982 | 0.027 | 0.029055 | 0.031169 | 0.033326 | 0.032015 | 0.030162 | 0.0279 | 0.024732 | 0.020801 | 0.020775 | 0.020667
Foam blowing agents | HFC | Other HFC | 3.1511 | 0 | 0 | 0 | 0 | 0 | 0 | 0 | 0 | 0 | 0 | 0 | 0 | 0.0086429 | 0.018795 | 0.021152 | 0.02358 | 0.026042 | 0.028547 | 0.031163 | 0.033972 | 0.036988 | 0.040125 | 0.043366 | 0.046668 | 0.050063 | 0.053527 | 0.051422 | 0.048445 | 0.044812 | 0.039723 | 0.03341 | 0.033368 | 0.033194
Foam blowing agents | HFC | Other HFC | 3.1511 | 0 | 0 | 0 | 0 | 0 | 0 | 0 | 0 | 0 | 0 | 0 | 0.0022577 | 0.029249 | 0.061575 | 0.070368 | 0.07937 | 0.088625 | 0.097911 | 0.10666 | 0.11671 | 0.12875 | 0.14188 | 0.15433 | 0.16669 | 0.17947 | 0.23085 | 0.27318 | 0.32231 | 0.33964 | 0.34274 | 0.33803 | 0.35038 | 0.38689
Metered does inhalers | HFC | Other HFC | 3.1511 | 0 | 0 | 0 | 0 | 0 | 0 | 0 | 0 | 0 | 0 | 0 | 0 | 0 | 0 | 0 | 0 | 0 | 0.0034685 | 0.0069796 | 0.010553 | 0.014219 | 0.017934 | 0.021702 | 0.025481 | 0.025636 | 0.024062 | 0.02942 | 0.034679 | 0.039513 | 0.039954 | 0.040886 | 0.041389 | 0.025044
Other Aerosols | HFC | Other HFC | 3.1511 | 0 | 0 | 0 | 0 | 0 | 0 | 0 | 0 | 0 | 0 | 0 | 0 | 0 | 0 | 0 | 0 | 0 | 0 | 0 | 0 | 0 | 0 | 4.8007e-06 | 1.0158e-05 | 1.6059e-05 | 2.248e-05 | 9.7624e-05 | 0.00016961 | 0.00024408 | 0.00024837 | 0.00025576 | 0.00026055 | 0.00026438
Other Aerosols | HFC | Other HFC | 3.1511 | 0.013754 | 0.030151 | 0.030078 | 0.029979 | 0.03185 | 0.03315 | 0.037995 | 0.061271 | 0.094797 | 0.097321 | 0.098443 | 0.10686 | 0.11527 | 0.12428 | 0.13292 | 0.14217 | 0.14511 | 0.14881 | 0.15125 | 0.16317 | 0.17561 | 0.18757 | 0.19943 | 0.21098 | 0.22236 | 0.23345 | 0.2372 | 0.24134 | 0.24555 | 0.24987 | 0.25731 | 0.26213 | 0.26598
Refrigeration and air-conditioning | HFC | Other HFC | 3.1511 | 0 | 0 | 0 | 0 | 0 | 0 | 0 | 0 | 0 | 0 | 0 | 0 | 0 | 0 | 0 | 0 | 0 | 0 | 0 | 0 | 0 | 0 | 0 | 0 | 0 | 0 | 5.7911e-09 | 1.0571e-07 | 4.8173e-07 | 1.0986e-06 | 1.9866e-06 | 2.8176e-06 | 3.646e-06
Refrigeration and air-conditioning | HFC | Other HFC | 3.1511 | 0 | 0 | 0 | 0 | 0 | 0 | 0 | 0 | 0 | 0 | 0 | 0 | 0 | 0 | 0 | 0 | 0 | 0 | 0 | 0 | 0 | 0 | 0 | 0 | 0 | 0 | 9.0688e-09 | 4.1881e-08 | 3.409e-07 | 8.7208e-07 | 1.6521e-06 | 2.6838e-06 | 3.9239e-06
Refrigeration and air-conditioning | HFC | Other HFC | 3.1511 | 0 | 0 | 0 | 0 | 0 | 0 | 0 | 0 | 0 | 0 | 0 | 0 | 0 | 0 | 0 | 0 | 0 | 0 | 0 | 0 | 0 | 0 | 1.1323e-07 | 3.4071e-07 | 6.8468e-07 | 1.1464e-06 | 9.3851e-06 | 2.5459e-05 | 4.976e-05 | 8.2423e-05 | 0.00012508 | 0.00017546 | 0.0002259
Refrigeration and air-conditioning | HFC | Other HFC | 3.1511 | 0.00091479 | 0.00093751 | 0.00094752 | 0.0012686 | 0.0015373 | 0.0017616 | 0.001918 | 0.0020293 | 0.0018801 | 0.0017205 | 0.0015648 | 0.0014146 | 0.0012666 | 0.001118 | 0.00096613 | 0.00083328 | 0.00070939 | 0.00058174 | 0.00047148 | 0.00040039 | 0.00034947 | 0.00031861 | 0.00029919 | 0.00027347 | 0.0002463 | 0.00021434 | 0.00018101 | 0.00014634 | 0.0001093 | 6.9613e-05 | 3.5723e-05 | 1.4485e-05 | 1.0841e-05
Refrigeration and air-conditioning | HFC | Other HFC | 3.1511 | 0 | 0 | 0 | 0 | 0 | 0 | 0 | 0 | 0 | 0 | 0 | 0 | 0 | 0 | 0 | 0 | 0 | 0 | 0 | 0 | 0 | 0 | 0 | 0 | 0 | 0 | 0 | 2.6754e-08 | 5.3117e-07 | 1.4248e-06 | 2.7599e-06 | 4.0008e-06 | 5.2395e-06
Solvents | HFC | Other HFC | 3.1511 | 0 | 0 | 0 | 0 | 0 | 0.036895 | 0.075014 | 0.076275 | 0.077602 | 0.079004 | 0.080553 | 0.082339 | 0.084238 | 0.086072 | 0.087798 | 0.089473 | 0.090969 | 0.092355 | 0.093855 | 0.095674 | 0.097785 | 0.099921 | 0.10203 | 0.10402 | 0.10598 | 0.10785 | 0.10958 | 0.11149 | 0.11344 | 0.11543 | 0.11887 | 0.1211 | 0.12287
Fire protection | PFC | Other PFC | 2.668 | 0 | 0 | 0 | 0 | 4.6158e-06 | 5.0645e-05 | 0.00012389 | 0.00023329 | 0.0003787 | 0.00057381 | 0.00075568 | 0.00093521 | 0.0011027 | 0.0011047 | 0.0011047 | 0.0011037 | 0.0011002 | 0.001095 | 0.001091 | 0.0010903 | 0.0010925 | 0.0010945 | 0.0010957 | 0.0010952 | 0.0010939 | 0.0010914 | 0.0010871 | 0.0010845 | 0.0010818 | 0.0010792 | 0.0010895 | 0.0010882 | 0.0010825
Solvents | PFC | Other PFC | 2.668 | 0 | 0 | 0 | 0 | 0 | 0.022536 | 0.054164 | 0.063564 | 0.064669 | 0.065839 | 0.052025 | 0.037741 | 0.022818 | 0.0071725 | 0.0073187 | 0.0059654 | 0.004545 | 0.0030784 | 0.0015647 | 0 | 0 | 0 | 0 | 0 | 0 | 0 | 0 | 0 | 0 | 0 | 0 | 0 | 0
Fire protection | PFC | PFC-14 (Perfluoromethane) | 0.7994 | 0 | 0 | 0 | 0 | 3.588e-07 | 1.1532e-06 | 1.0423e-05 | 2.8604e-05 | 5.6235e-05 | 9.3771e-05 | 0.00014162 | 0.00019098 | 0.0002338 | 0.00026901 | 0.0002959 | 0.00031403 | 0.00032244 | 0.00033055 | 0.00033923 | 0.00034918 | 0.00036038 | 0.00037186 | 0.00038346 | 0.00039478 | 0.00040611 | 0.00041733 | 0.00042819 | 0.00043995 | 0.000452 | 0.00046446 | 0.00043576 | 0.00040113 | 0.00036409
Emissions by Gas
AR5 100-yr GWP
|  | GHG |  | Y1990 | Y1991 | Y1992 | Y1993 | Y1994 | Y1995 | Y1996 | Y1997 | Y1998 | Y1999 | Y2000 | Y2001 | Y2002 | Y2003 | Y2004 | Y2005 | Y2006 | Y2007 | Y2008 | Y2009 | Y2010 | Y2011 | Y2012 | Y2013 | Y2014 | Y2015 | Y2016 | Y2017 | Y2018 | Y2019 | Y2020 | Y2021 | Y2022
|  | Carbon Dioxide |  | 2.6131e-07 | 4.1898e-07 | 5.8112e-07 | 7.484e-07 | 9.2202e-07 | 2.3053e-06 | 4.4136e-06 | 6.5946e-06 | 8.8565e-06 | 1.151e-05 | 1.257e-05 | 1.3247e-05 | 1.7289e-05 | 2.1945e-05 | 2.333e-05 | 2.4714e-05 | 2.6092e-05 | 2.7471e-05 | 2.8923e-05 | 3.1802e-05 | 3.5335e-05 | 3.7717e-05 | 3.9562e-05 | 4.1703e-05 | 4.41e-05 | 4.6478e-05 | 4.9641e-05 | 5.2782e-05 | 5.6556e-05 | 6.0255e-05 | 6.476e-05 | 6.8681e-05 | 7.2638e-05
|  | HFC-125 |  | 2.0831e-06 | 5.131e-06 | 9.8379e-06 | 0.0018323 | 0.0048729 | 0.010328 | 0.01758 | 0.027162 | 0.035569 | 0.046624 | 0.055813 | 0.068048 | 0.082769 | 0.098916 | 0.11557 | 0.14527 | 0.18306 | 0.23174 | 0.2839 | 0.2786 | 0.3221 | 0.39742 | 0.48462 | 0.55505 | 0.70902 | 0.70274 | 0.83946 | 0.75706 | 0.89699 | 0.87325 | 1.0488 | 1.2052 | 1.3103
|  | HFC-134a |  | 7.3244e-08 | 1.8041e-07 | 0.017305 | 0.074926 | 0.19437 | 0.42044 | 0.57078 | 0.71861 | 0.81538 | 0.9184 | 1.0139 | 1.0999 | 1.1431 | 1.1753 | 1.2038 | 1.22 | 1.2552 | 1.2866 | 1.3225 | 1.342 | 1.1708 | 1.1184 | 1.0675 | 1.2753 | 1.414 | 1.2992 | 1.1497 | 0.9442 | 0.99854 | 0.95102 | 1.0382 | 0.96213 | 0.9312
|  | HFC-143a |  | 3.7241e-06 | 9.1731e-06 | 1.7588e-05 | 0.0013187 | 0.0036741 | 0.0091768 | 0.017068 | 0.02826 | 0.040974 | 0.058512 | 0.072151 | 0.08937 | 0.10878 | 0.12881 | 0.14725 | 0.17825 | 0.21186 | 0.24965 | 0.29254 | 0.32545 | 0.3335 | 0.41389 | 0.49997 | 0.56678 | 0.65334 | 0.65542 | 0.67414 | 0.50405 | 0.63209 | 0.55418 | 0.60944 | 0.61155 | 0.60871
|  | HFC-23 |  | 0 | 0 | 0 | 0 | 0 | 9.3036e-06 | 2.0863e-05 | 3.9285e-05 | 5.7624e-05 | 8.2823e-05 | 0.00010809 | 0.00013137 | 0.00015256 | 0.00016904 | 0.00018526 | 0.0002036 | 0.00021909 | 0.00023643 | 0.00025156 | 0.00026969 | 0.00029085 | 0.00030973 | 0.00033305 | 0.00035355 | 0.00037606 | 0.00040035 | 0.00042387 | 0.0004501 | 0.00047619 | 0.00050447 | 0.00053214 | 0.000552 | 0.00056955
|  | HFC-236fa |  | 0 | 0 | 0 | 0.001095 | 0.0033027 | 0.0054744 | 0.0068122 | 0.0083411 | 0.0099573 | 0.011682 | 0.013329 | 0.01492 | 0.016439 | 0.017657 | 0.018547 | 0.019105 | 0.019508 | 0.019768 | 0.019934 | 0.020053 | 0.020232 | 0.020413 | 0.020584 | 0.020981 | 0.020336 | 0.018313 | 0.017082 | 0.015883 | 0.014583 | 0.013401 | 0.012489 | 0.011547 | 0.01068
|  | HFC-32 |  | 0 | 0 | 0 | 0 | 0 | 0 | 3.0469e-06 | 8.6518e-06 | 1.8445e-05 | 3.5787e-05 | 0.0001652 | 0.00041359 | 0.00081174 | 0.0013503 | 0.0020676 | 0.0030805 | 0.005012 | 0.0071895 | 0.0094724 | 0.012204 | 0.017059 | 0.030749 | 0.032646 | 0.048838 | 0.060687 | 0.073554 | 0.084214 | 0.080965 | 0.097705 | 0.10379 | 0.13813 | 0.16865 | 0.1885
|  | Other HFC |  | 0.0047799 | 0.010063 | 0.010122 | 0.010278 | 0.011054 | 0.02408 | 0.039033 | 0.048526 | 0.06151 | 0.065214 | 0.068125 | 0.073909 | 0.091898 | 0.11219 | 0.12081 | 0.12962 | 0.13639 | 0.14444 | 0.152 | 0.16351 | 0.17611 | 0.18881 | 0.20129 | 0.21359 | 0.22482 | 0.2476 | 0.26443 | 0.28314 | 0.29129 | 0.29276 | 0.29283 | 0.29981 | 0.30845
|  | PFC-14 (Perfluoromethane) |  | 0 | 0 | 0 | 0 | 4.4884e-07 | 1.4426e-06 | 1.3039e-05 | 3.5783e-05 | 7.0347e-05 | 0.0001173 | 0.00017716 | 0.00023891 | 0.00029247 | 0.00033651 | 0.00037016 | 0.00039283 | 0.00040336 | 0.0004135 | 0.00042435 | 0.0004368 | 0.00045081 | 0.00046518 | 0.00047969 | 0.00049385 | 0.00050802 | 0.00052206 | 0.00053564 | 0.00055035 | 0.00056543 | 0.00058101 | 0.00054511 | 0.00050179 | 0.00045545
|  | Other PFC |  | 0 | 0 | 0 | 0 | 1.7301e-06 | 0.0084657 | 0.020348 | 0.023912 | 0.024381 | 0.024892 | 0.019783 | 0.014496 | 0.0089657 | 0.0031024 | 0.0031572 | 0.0026496 | 0.0021159 | 0.0015643 | 0.00099538 | 0.00040867 | 0.0004095 | 0.00041024 | 0.0004107 | 0.0004105 | 0.00041001 | 0.00040906 | 0.00040748 | 0.00040647 | 0.00040546 | 0.00040449 | 0.00040837 | 0.00040786 | 0.00040573
|  | CO2 |  | 2.6131e-07 | 4.1898e-07 | 5.8112e-07 | 7.484e-07 | 9.2202e-07 | 2.3053e-06 | 4.4136e-06 | 6.5946e-06 | 8.8565e-06 | 1.151e-05 | 1.257e-05 | 1.3247e-05 | 1.7289e-05 | 2.1945e-05 | 2.333e-05 | 2.4714e-05 | 2.6092e-05 | 2.7471e-05 | 2.8923e-05 | 3.1802e-05 | 3.5335e-05 | 3.7717e-05 | 3.9562e-05 | 4.1703e-05 | 4.41e-05 | 4.6478e-05 | 4.9641e-05 | 5.2782e-05 | 5.6556e-05 | 6.0255e-05 | 6.476e-05 | 6.8681e-05 | 7.2638e-05
|  | HFC |  | 0.0047858 | 0.010078 | 0.027455 | 0.089449 | 0.21728 | 0.46951 | 0.6513 | 0.83095 | 0.96347 | 1.1006 | 1.2236 | 1.3467 | 1.4439 | 1.5344 | 1.6082 | 1.6955 | 1.8112 | 1.9396 | 2.0806 | 2.1421 | 2.04 | 2.17 | 2.307 | 2.6809 | 3.0826 | 2.9972 | 3.0295 | 2.5857 | 2.9317 | 2.7889 | 3.1404 | 3.2595 | 3.3584
|  | PFC |  | 0 | 0 | 0 | 0 | 2.1789e-06 | 0.0084671 | 0.020361 | 0.023948 | 0.024451 | 0.02501 | 0.01996 | 0.014735 | 0.0092582 | 0.0034389 | 0.0035274 | 0.0030424 | 0.0025193 | 0.0019778 | 0.0014197 | 0.00084547 | 0.00086031 | 0.00087542 | 0.00089038 | 0.00090435 | 0.00091803 | 0.00093112 | 0.00094312 | 0.00095682 | 0.00097088 | 0.0009855 | 0.00095348 | 0.00090964 | 0.00086118
|  | Total MMTCO2e |  | 0.004786 | 0.010078 | 0.027455 | 0.08945 | 0.21728 | 0.47798 | 0.67166 | 0.8549 | 0.98793 | 1.1256 | 1.2436 | 1.3615 | 1.4532 | 1.5379 | 1.6118 | 1.6986 | 1.8138 | 1.9416 | 2.0821 | 2.143 | 2.0409 | 2.1709 | 2.3079 | 2.6818 | 3.0836 | 2.9982 | 3.0305 | 2.5868 | 2.9327 | 2.79 | 3.1414 | 3.2604 | 3.3593
AR6 20-yr GWP
|  | GHG |  | Y1990 | Y1991 | Y1992 | Y1993 | Y1994 | Y1995 | Y1996 | Y1997 | Y1998 | Y1999 | Y2000 | Y2001 | Y2002 | Y2003 | Y2004 | Y2005 | Y2006 | Y2007 | Y2008 | Y2009 | Y2010 | Y2011 | Y2012 | Y2013 | Y2014 | Y2015 | Y2016 | Y2017 | Y2018 | Y2019 | Y2020 | Y2021 | Y2022
|  | Carbon Dioxide |  | 2.6131e-07 | 4.1898e-07 | 5.8112e-07 | 7.484e-07 | 9.2202e-07 | 2.3053e-06 | 4.4136e-06 | 6.5946e-06 | 8.8565e-06 | 1.151e-05 | 1.257e-05 | 1.3247e-05 | 1.7289e-05 | 2.1945e-05 | 2.333e-05 | 2.4714e-05 | 2.6092e-05 | 2.7471e-05 | 2.8923e-05 | 3.1802e-05 | 3.5335e-05 | 3.7717e-05 | 3.9562e-05 | 4.1703e-05 | 4.41e-05 | 4.6478e-05 | 4.9641e-05 | 5.2782e-05 | 5.6556e-05 | 6.0255e-05 | 6.476e-05 | 6.8681e-05 | 7.2638e-05
|  | HFC-125 |  | 4.429e-06 | 1.091e-05 | 2.0917e-05 | 0.0038958 | 0.010361 | 0.021959 | 0.037378 | 0.057752 | 0.075626 | 0.099131 | 0.11867 | 0.14468 | 0.17598 | 0.21031 | 0.24572 | 0.30886 | 0.38923 | 0.49272 | 0.60363 | 0.59235 | 0.68485 | 0.84498 | 1.0304 | 1.1801 | 1.5075 | 1.4942 | 1.7848 | 1.6096 | 1.9072 | 1.8567 | 2.23 | 2.5625 | 2.7859
|  | HFC-134a |  | 2.3325e-07 | 5.7455e-07 | 0.055111 | 0.23861 | 0.619 | 1.3389 | 1.8177 | 2.2885 | 2.5967 | 2.9248 | 3.2289 | 3.5028 | 3.6402 | 3.7429 | 3.8336 | 3.8851 | 3.9973 | 4.0972 | 4.2117 | 4.2738 | 3.7284 | 3.5617 | 3.3997 | 4.0613 | 4.5032 | 4.1373 | 3.6614 | 3.0069 | 3.18 | 3.0286 | 3.3062 | 3.064 | 2.9655
|  | HFC-143a |  | 6.0827e-06 | 1.4983e-05 | 2.8727e-05 | 0.0021539 | 0.0060011 | 0.014989 | 0.027879 | 0.046158 | 0.066925 | 0.095569 | 0.11785 | 0.14597 | 0.17768 | 0.21039 | 0.24051 | 0.29115 | 0.34604 | 0.40776 | 0.47782 | 0.53156 | 0.54471 | 0.67602 | 0.81662 | 0.92575 | 1.0671 | 1.0705 | 1.1011 | 0.82328 | 1.0324 | 0.90516 | 0.99542 | 0.99886 | 0.99422
|  | HFC-23 |  | 0 | 0 | 0 | 0 | 0 | 9.3036e-06 | 2.0863e-05 | 3.9285e-05 | 5.7624e-05 | 8.2823e-05 | 0.00010809 | 0.00013137 | 0.00015256 | 0.00016904 | 0.00018526 | 0.0002036 | 0.00021909 | 0.00023643 | 0.00025156 | 0.00026969 | 0.00029085 | 0.00030973 | 0.00033305 | 0.00035355 | 0.00037606 | 0.00040035 | 0.00042387 | 0.0004501 | 0.00047619 | 0.00050447 | 0.00053214 | 0.000552 | 0.00056955
|  | HFC-236fa |  | 0 | 0 | 0 | 0.0010121 | 0.0030527 | 0.0050601 | 0.0062966 | 0.0077098 | 0.0092037 | 0.010798 | 0.012321 | 0.013791 | 0.015195 | 0.01632 | 0.017143 | 0.017659 | 0.018032 | 0.018272 | 0.018426 | 0.018535 | 0.0187 | 0.018868 | 0.019026 | 0.019393 | 0.018797 | 0.016927 | 0.015789 | 0.014681 | 0.013479 | 0.012387 | 0.011544 | 0.010673 | 0.0098716
|  | HFC-32 |  | 0 | 0 | 0 | 0 | 0 | 0 | 1.2107e-05 | 3.4377e-05 | 7.329e-05 | 0.0001422 | 0.00065639 | 0.0016434 | 0.0032254 | 0.0053652 | 0.0082154 | 0.01224 | 0.019915 | 0.028567 | 0.037638 | 0.048491 | 0.067781 | 0.12218 | 0.12972 | 0.19405 | 0.24114 | 0.29226 | 0.33462 | 0.32171 | 0.38822 | 0.4124 | 0.54885 | 0.67011 | 0.74899
|  | Other HFC |  | 0.015062 | 0.031709 | 0.031895 | 0.032385 | 0.034833 | 0.075877 | 0.12299 | 0.15291 | 0.19382 | 0.20549 | 0.21467 | 0.23289 | 0.28958 | 0.35351 | 0.38069 | 0.40845 | 0.42979 | 0.45514 | 0.47898 | 0.51522 | 0.55493 | 0.59494 | 0.63429 | 0.67304 | 0.70842 | 0.78021 | 0.83325 | 0.89221 | 0.91787 | 0.92252 | 0.92273 | 0.94471 | 0.97196
|  | PFC-14 (Perfluoromethane) |  | 0 | 0 | 0 | 0 | 3.588e-07 | 1.1532e-06 | 1.0423e-05 | 2.8604e-05 | 5.6235e-05 | 9.3771e-05 | 0.00014162 | 0.00019098 | 0.0002338 | 0.00026901 | 0.0002959 | 0.00031403 | 0.00032244 | 0.00033055 | 0.00033923 | 0.00034918 | 0.00036038 | 0.00037186 | 0.00038346 | 0.00039478 | 0.00040611 | 0.00041733 | 0.00042819 | 0.00043995 | 0.000452 | 0.00046446 | 0.00043576 | 0.00040113 | 0.00036409
|  | Other PFC |  | 0 | 0 | 0 | 0 | 4.6158e-06 | 0.022586 | 0.054288 | 0.063798 | 0.065047 | 0.066413 | 0.05278 | 0.038676 | 0.02392 | 0.0082771 | 0.0084234 | 0.0070691 | 0.0056452 | 0.0041734 | 0.0026557 | 0.0010903 | 0.0010925 | 0.0010945 | 0.0010957 | 0.0010952 | 0.0010939 | 0.0010914 | 0.0010871 | 0.0010845 | 0.0010818 | 0.0010792 | 0.0010895 | 0.0010882 | 0.0010825
|  | CO2 |  | 2.6131e-07 | 4.1898e-07 | 5.8112e-07 | 7.484e-07 | 9.2202e-07 | 2.3053e-06 | 4.4136e-06 | 6.5946e-06 | 8.8565e-06 | 1.151e-05 | 1.257e-05 | 1.3247e-05 | 1.7289e-05 | 2.1945e-05 | 2.333e-05 | 2.4714e-05 | 2.6092e-05 | 2.7471e-05 | 2.8923e-05 | 3.1802e-05 | 3.5335e-05 | 3.7717e-05 | 3.9562e-05 | 4.1703e-05 | 4.41e-05 | 4.6478e-05 | 4.9641e-05 | 5.2782e-05 | 5.6556e-05 | 6.0255e-05 | 6.476e-05 | 6.8681e-05 | 7.2638e-05
|  | HFC |  | 0.015073 | 0.031736 | 0.087056 | 0.27806 | 0.67325 | 1.4568 | 2.0123 | 2.5531 | 2.9424 | 3.336 | 3.6931 | 4.0419 | 4.302 | 4.539 | 4.726 | 4.9237 | 5.2005 | 5.4999 | 5.8284 | 5.9802 | 5.5997 | 5.819 | 6.0301 | 7.054 | 8.0465 | 7.7918 | 7.7314 | 6.6689 | 7.4396 | 7.1383 | 8.0153 | 8.2514 | 8.477
|  | PFC |  | 0 | 0 | 0 | 0 | 4.9746e-06 | 0.022587 | 0.054299 | 0.063826 | 0.065104 | 0.066506 | 0.052922 | 0.038867 | 0.024154 | 0.0085461 | 0.0087193 | 0.0073831 | 0.0059676 | 0.0045039 | 0.0029949 | 0.0014395 | 0.0014529 | 0.0014664 | 0.0014792 | 0.00149 | 0.0015 | 0.0015087 | 0.0015153 | 0.0015244 | 0.0015338 | 0.0015436 | 0.0015253 | 0.0014893 | 0.0014466
|  | Total MMTCO2e |  | 0.015073 | 0.031736 | 0.087056 | 0.27806 | 0.67325 | 1.4794 | 2.0666 | 2.6169 | 3.0075 | 3.4025 | 3.7461 | 4.0808 | 4.3262 | 4.5476 | 4.7348 | 4.9311 | 5.2065 | 5.5044 | 5.8314 | 5.9817 | 5.6011 | 5.8205 | 6.0316 | 7.0555 | 8.0481 | 7.7933 | 7.733 | 6.6705 | 7.4412 | 7.1399 | 8.0169 | 8.253 | 8.4785
Emissions by Subcategory
AR5 100-yr GWP
sub_category_1 |  |  |  | Y1990 | Y1991 | Y1992 | Y1993 | Y1994 | Y1995 | Y1996 | Y1997 | Y1998 | Y1999 | Y2000 | Y2001 | Y2002 | Y2003 | Y2004 | Y2005 | Y2006 | Y2007 | Y2008 | Y2009 | Y2010 | Y2011 | Y2012 | Y2013 | Y2014 | Y2015 | Y2016 | Y2017 | Y2018 | Y2019 | Y2020 | Y2021 | Y2022
Fire protection |  |  |  | 0 | 0 | 0 | 0 | 7.2106e-05 | 0.00061286 | 0.0015064 | 0.0030434 | 0.0051296 | 0.0080316 | 0.01089 | 0.013712 | 0.016486 | 0.018665 | 0.020647 | 0.02241 | 0.02411 | 0.025745 | 0.027362 | 0.028435 | 0.030012 | 0.031875 | 0.033838 | 0.035595 | 0.037951 | 0.039064 | 0.041136 | 0.041655 | 0.043715 | 0.04444 | 0.046456 | 0.047457 | 0.048309
Foam blowing agents |  |  |  | 0.00012498 | 0.0001976 | 0.00027646 | 0.00036181 | 0.0003898 | 0.0007106 | 0.0016095 | 0.0025546 | 0.0035551 | 0.0046011 | 0.0049468 | 0.0059345 | 0.026262 | 0.05015 | 0.056296 | 0.062565 | 0.068947 | 0.075424 | 0.081741 | 0.10761 | 0.12795 | 0.13921 | 0.15047 | 0.18357 | 0.21234 | 0.23111 | 0.23949 | 0.23806 | 0.25514 | 0.2507 | 0.25758 | 0.20134 | 0.21756
Metered does inhalers |  |  |  | 0 | 0 | 0 | 0 | 0 | 0 | 0 | 0.00032236 | 0.00065271 | 0.00099048 | 0.0013716 | 0.0031367 | 0.0049577 | 0.006824 | 0.0087482 | 0.010728 | 0.012741 | 0.015873 | 0.01867 | 0.021214 | 0.021552 | 0.02426 | 0.024307 | 0.028509 | 0.029432 | 0.025624 | 0.030328 | 0.033174 | 0.041169 | 0.040876 | 0.044901 | 0.045575 | 0.027703
Other Aerosols |  |  |  | 0.0043649 | 0.0095684 | 0.0095454 | 0.0095139 | 0.022336 | 0.1425 | 0.16428 | 0.18357 | 0.1941 | 0.20003 | 0.20302 | 0.19716 | 0.18993 | 0.18244 | 0.17348 | 0.16432 | 0.17485 | 0.18661 | 0.1969 | 0.21703 | 0.21695 | 0.23196 | 0.24586 | 0.30931 | 0.35786 | 0.35418 | 0.31156 | 0.26196 | 0.25713 | 0.25691 | 0.28403 | 0.29012 | 0.29573
Refrigeration and air-conditioning |  |  |  | 0.00029619 | 0.000312 | 0.017634 | 0.079574 | 0.19448 | 0.314 | 0.46015 | 0.61738 | 0.73563 | 0.86218 | 0.97826 | 1.1012 | 1.1803 | 1.2498 | 1.322 | 1.4079 | 1.5026 | 1.6075 | 1.727 | 1.7383 | 1.6134 | 1.7119 | 1.8211 | 2.0918 | 2.4124 | 2.314 | 2.3732 | 1.9765 | 2.2996 | 2.1604 | 2.4708 | 2.6375 | 2.731
Solvents |  |  |  | 0 | 0 | 0 | 0 | 0 | 0.020156 | 0.044107 | 0.048031 | 0.048866 | 0.049749 | 0.045063 | 0.040276 | 0.035286 | 0.030004 | 0.030606 | 0.03063 | 0.030573 | 0.030463 | 0.030372 | 0.030362 | 0.031032 | 0.03171 | 0.03238 | 0.033012 | 0.033632 | 0.034225 | 0.034775 | 0.035383 | 0.036001 | 0.036633 | 0.037724 | 0.03843 | 0.038995
Total MMTCO2e |  |  |  | 0.004786 | 0.010078 | 0.027455 | 0.08945 | 0.21728 | 0.47798 | 0.67166 | 0.8549 | 0.98793 | 1.1256 | 1.2436 | 1.3615 | 1.4532 | 1.5379 | 1.6118 | 1.6986 | 1.8138 | 1.9416 | 2.0821 | 2.143 | 2.0409 | 2.1709 | 2.3079 | 2.6818 | 3.0836 | 2.9982 | 3.0305 | 2.5868 | 2.9327 | 2.79 | 3.1414 | 3.2604 | 3.3593
AR6 20-yr GWP
sub_category_1 |  |  |  | Y1990 | Y1991 | Y1992 | Y1993 | Y1994 | Y1995 | Y1996 | Y1997 | Y1998 | Y1999 | Y2000 | Y2001 | Y2002 | Y2003 | Y2004 | Y2005 | Y2006 | Y2007 | Y2008 | Y2009 | Y2010 | Y2011 | Y2012 | Y2013 | Y2014 | Y2015 | Y2016 | Y2017 | Y2018 | Y2019 | Y2020 | Y2021 | Y2022
Fire protection |  |  |  | 0 | 0 | 0 | 0 | 0.00022532 | 0.0018986 | 0.0046487 | 0.0089133 | 0.014382 | 0.021842 | 0.029067 | 0.03604 | 0.04275 | 0.048048 | 0.053147 | 0.057999 | 0.06268 | 0.067164 | 0.071585 | 0.074851 | 0.079217 | 0.084181 | 0.089331 | 0.094 | 0.099902 | 0.1031 | 0.10827 | 0.11012 | 0.1152 | 0.11739 | 0.12232 | 0.12485 | 0.12697
Foam blowing agents |  |  |  | 0.00039327 | 0.00062174 | 0.0008699 | 0.0011385 | 0.0012263 | 0.0022342 | 0.0050778 | 0.0080681 | 0.011234 | 0.014544 | 0.015637 | 0.018754 | 0.08304 | 0.15858 | 0.17802 | 0.19784 | 0.21802 | 0.2385 | 0.25848 | 0.3407 | 0.40526 | 0.44094 | 0.47659 | 0.58181 | 0.67324 | 0.73237 | 0.75867 | 0.75362 | 0.80786 | 0.79378 | 0.81582 | 0.63659 | 0.68785
Metered does inhalers |  |  |  | 0 | 0 | 0 | 0 | 0 | 0 | 0 | 0.0010266 | 0.0020786 | 0.0031543 | 0.0043679 | 0.0099892 | 0.015788 | 0.021732 | 0.02786 | 0.034166 | 0.040574 | 0.050513 | 0.059381 | 0.067448 | 0.068484 | 0.077067 | 0.077177 | 0.09052 | 0.093457 | 0.081345 | 0.096271 | 0.10528 | 0.13069 | 0.12975 | 0.14256 | 0.1447 | 0.087958
Other Aerosols |  |  |  | 0.013754 | 0.030151 | 0.030078 | 0.029979 | 0.070794 | 0.45344 | 0.52278 | 0.58395 | 0.61711 | 0.63597 | 0.64549 | 0.62675 | 0.60362 | 0.57969 | 0.55105 | 0.5218 | 0.55528 | 0.59269 | 0.62544 | 0.68943 | 0.68903 | 0.73669 | 0.78083 | 0.98279 | 1.1373 | 1.1254 | 0.98967 | 0.83168 | 0.81626 | 0.81551 | 0.90179 | 0.92112 | 0.93896
Refrigeration and air-conditioning |  |  |  | 0.00092553 | 0.00096397 | 0.056108 | 0.24694 | 0.60101 | 0.96242 | 1.4049 | 1.8751 | 2.2204 | 2.5821 | 2.9189 | 3.2692 | 3.4739 | 3.6463 | 3.8296 | 4.0238 | 4.2344 | 4.4601 | 4.7211 | 4.7136 | 4.2614 | 4.3817 | 4.5056 | 5.2024 | 5.9382 | 5.6432 | 5.6705 | 4.7583 | 5.4577 | 5.168 | 5.9155 | 6.3047 | 6.5139
Solvents |  |  |  | 0 | 0 | 0 | 0 | 0 | 0.059431 | 0.12918 | 0.13984 | 0.14227 | 0.14484 | 0.13258 | 0.12008 | 0.10706 | 0.093245 | 0.095117 | 0.095439 | 0.095514 | 0.095433 | 0.09542 | 0.095674 | 0.097785 | 0.099921 | 0.10203 | 0.10402 | 0.10598 | 0.10785 | 0.10958 | 0.11149 | 0.11344 | 0.11543 | 0.11887 | 0.1211 | 0.12287
Total MMTCO2e |  |  |  | 0.015073 | 0.031736 | 0.087056 | 0.27806 | 0.67325 | 1.4794 | 2.0666 | 2.6169 | 3.0075 | 3.4025 | 3.7461 | 4.0808 | 4.3262 | 4.5476 | 4.7348 | 4.9311 | 5.2065 | 5.5044 | 5.8314 | 5.9817 | 5.6011 | 5.8205 | 6.0316 | 7.0555 | 8.0481 | 7.7933 | 7.733 | 6.6705 | 7.4412 | 7.1399 | 8.0169 | 8.253 | 8.4785
Note on B92: Proxy for PFC/PFPEs. See notes in above section. ======
Note on B96: HCFO-1233zd(E), HFO-1234yf, HFO-1234ze(E), and HFO-1336mzz(Z) do not appear by name in IPCC's AR5. For the purposes of calculating a ratio of 20-yr GWP to 100-yr GWP, values from IPCC's AR6 are used for these gases. Since the ratio would be influenced by the lifetime of the gas moreso than by the warming impact, the use of AR6 values as a proxy is not deemed to introduce significant uncertainty. Gases of similar names and chemical formula appear in AR5, however the GWP values are presented in rounded form, and thus would introduce greater uncertainty than using GWP values from AR6 in this application. ======

## Iron And Steel
Iron & Steel Industry Production Emissions
|  |  | 2008 |  |  |  |  | 2006
|  | Product | Production | CO2 Emission | Carbon | CH4 Emission | N2O Emission | Production | CO2 Emission | CO2 Emission | CO2 Emission
|  |  | (tons) | (tons) | Intensity | (tons) | (tons) | (tons) | (tons) | (metric tons) | MMTCO2E
| Sinter Strand | Sinter | 2431393 | 609888 | 0.25084 | 3940 |  | 2491713 | 625018.6038 | 567016.8774 | 0.56702
| L Blast Furnace | Iron | 2493066 | 3019471 | 1.2111 |  |  | 2545136 | 3082535.4576 | 2796476.1671 | 2.7965
| BOF | Steel | 2692020 | 246133 | 0.091431 |  |  | 2816577 | 257521.3211 | 233623.3425 | 0.23362
[10 empty] | 3597116.3869 | 3.5971
Note on H11: ====== ID#AAABtRK0dSQ Amohammed (2021-05-06 16:14:06) Negligible- 2008 ECR
Note on H13: ====== ID#AAABtRcYXqA Amohammed (2021-05-06 16:14:06) Negligible- 2008 ECR

## Ammonia & Urea Consumption
Ammonia Production and Urea Consumption
|  |  | Production & Consumption | Emission Factor | Subract emissions | Emissions | Emissions
|  |  | (Metric Tons) | (mt CO2/mt activity) | from Urea | (MTCO2E) | (MMTCO2E)
| 2006 | Ammonia Production | 0 | 1.2 | 627.07 | 0
| 18 | Urea Consumption | 859 | 0.73 |  | 627.07 | 0.00062707

## Agricultural
Agricultural Emissions in Maryland
Enteric Fermentation Emissions
|  | Number of Animals ('000 head) |  | Emission Factor (kg CH4/head) |  | Emissions (kg CH4) |  | Emissions (MMTCH4) |  | Emissions (MMTCE) |  | Emissions (MMTCO2E) | [11 empty] | Global Warming Potential
Dairy Cattle
| Dairy Cows | 70 | x | 129.1436 | = | 9040053.9774 | = | 0.0090401 | = | 0.068787 | = | 0.25222 | [11 empty] | CO2_GWP= | 1
| Dairy Replacement Heifers | 30 | x | 62.5801 | = | 1877402.9109 | = | 0.0018774 | = | 0.014285 | = | 0.05238 | [11 empty] | CH4_GWP = | 27.9
| Replacements 0-12 mos. | 0 | x | 46.0881 | = | 0 | = | 0 | = | 0 | = | 0 | [11 empty] | N2O_GWP= | 273
| Replacements 12-24 mos. | 0 | x | 69.5712 | = | 0 | = | 0 | = | 0 | = | 0 | [11 empty] | SF6_GWP = | 24300
Beef Cattle
| Beef Cows | 49 | x | 93.4731 | = | 4580183.6723 | = | 0.0045802 | = | 0.034851 | = | 0.12779
| Beef Replacement Heifers | 13 | x | 65.828 | = | 855763.399 | = | 0.00085576 | = | 0.0065116 | = | 0.023876
| Replacements 0-12 mos. | 0 | x | 59.2021 | = | 0 | = | 0 | = | 0 | = | 0
| Replacements 12-24 mos. | 0 | x | 68.6049 | = | 0 | = | 0 | = | 0 | = | 0
| Heifer Stockers | 10 | x | 59.1105 | = | 591105.1117 | = | 0.00059111 | = | 0.0044978 | = | 0.016492
| Steer Stockers | 18 | x | 57.3154 | = | 1031676.9205 | = | 0.0010317 | = | 0.0078501 | = | 0.028784
| Feedlot Heifers | 3.912 | x | 33.1987 | = | 129873.3212 | = | 0.00012987 | = | 0.00098822 | = | 0.0036235
| Feedlot Steer | 7.395 | x | 32.1641 | = | 237853.3785 | = | 0.00023785 | = | 0.0018098 | = | 0.0066361
| Bulls | 3 | x | 53 | = | 159000 | = | 0.000159 | = | 0.0012098 | = | 0.0044361
Other
| Sheep | 22 | x | 8 | = | 176000 | = | 0.000176 | = | 0.0013392 | = | 0.0049104
| Goats | 9.601 | x | 5 | = | 48005 | = | 4.8005e-05 | = | 0.00036527 | = | 0.0013393
| Swine | 33 | x | 1.5 | = | 49500 | = | 4.95e-05 | = | 0.00037665 | = | 0.001381
| Horses | 65.511 | x | 18 | = | 1179198 | = | 0.0011792 | = | 0.0089726 | = | 0.0329
| TOTAL |  |  |  |  | 19955615.6915 |  | 0.019956 |  | 0.15184 |  | 0.55676
Manure Management Methane Emissions
|  | Number of Animals ('000 head) |  | Typical Animal Mass (TAM) (kg) |  | Volatile Solids (VS) [kg VS/1000 kg animal mass/day] |  | Total VS (kg/yr) |  | Max Pot. Emissions (m3 CH4/ kg VS) |  | Weighted MCF |  | Emissions (m3 CH4) |  | Emissions (Metric Tons CH4) |  | Emissions (MMTCH4) |  | Emissions (MMTCE) |  | Emissions (MMTCO2E)
Dairy Cattle
| Dairy Cows | 70 | x | 604 | x | 7.7594 | = | 119744062.066 | x | 0.24 | x | 0.11666 | = | 3352621.178 | = | 2219.4352 | = | 0.0022194 | = | 0.016888 | = | 0.061922
| Dairy Replacement Heifers | 30 | x | 476 | x | 6.6952 | = | 34896873.3203 | x | 0.17 | x | 0.012415 | = | 73652.2063 | = | 48.7578 | = | 4.8758e-05 | = | 0.000371 | = | 0.0013603
Beef Cattle
| Feedlot Heifers | 3.912 | x | 420 | x | 3.4985 | = | 2098088.4947 | x | 0.33 | x | 0.013058 | = | 9041.0234 | = | 5.9852 | = | 5.9852e-06 | = | 4.5542e-05 | = | 0.00016699
| Feedlot Steer | 7.395 | x | 420 | x | 3.1748 | = | 3599127.7127 | x | 0.33 | x | 0.012961 | = | 15394.0285 | = | 10.1908 | = | 1.0191e-05 | = | 7.7543e-05 | = | 0.00028432
| Bulls | 3 | x | 750 | x | 6.04 | = | 4960350 | x | 0.17 | x | 0.011 | = | 9275.8545 | = | 6.1406 | = | 6.1406e-06 | = | 4.6725e-05 | = | 0.00017132
| Calves | 37 | x | 118 | x | 6.41 | = | 10214911.9 | x | 0.17 | x | 0.011 | = | 19101.8853 | = | 12.6454 | = | 1.2645e-05 | = | 9.622e-05 | = | 0.00035281
| Beef Cows | 49 | x | 533 | x | 6.9171 | = | 65938592.2595 | x | 0.17 | x | 0.011 | = | 123305.1675 | = | 81.628 | = | 8.1628e-05 | = | 0.00062112 | = | 0.0022774
| Beef Replacement Heifers | 13 | x | 420 | x | 7.488 | = | 14922891.1782 | x | 0.17 | x | 0.011 | = | 27905.8065 | = | 18.4736 | = | 1.8474e-05 | = | 0.00014057 | = | 0.00051541
| Steer Stockers | 18 | x | 318 | x | 7.9391 | = | 16586863.0445 | x | 0.17 | x | 0.011 | = | 31017.4339 | = | 20.5335 | = | 2.0534e-05 | = | 0.00015624 | = | 0.00057289
| Heifer Stockers | 10 | x | 420 | x | 8.3349 | = | 12777340.757 | x | 0.17 | x | 0.011 | = | 23893.6272 | = | 15.8176 | = | 1.5818e-05 | = | 0.00012036 | = | 0.00044131
Swine
| Breeding Swine | 6 | x | 198 | x | 2.6 | = | 1127412 | x | 0.48 | x | 0.29615 | = | 160265.0378 | = | 106.0955 | = | 0.0001061 | = | 0.00080729 | = | 0.0029601
| Market Under 60 lbs | 10 | x | 15.88 | x | 8.8 | = | 510065.6 | x | 0.48 | x | 0.29664 | = | 72627.2236 | = | 48.0792 | = | 4.8079e-05 | = | 0.00036584 | = | 0.0013414
| Market 60-119 lbs | 6 | x | 40.6 | x | 5.4 | = | 480135.6 | x | 0.48 | x | 0.29664 | = | 68365.5506 | = | 45.258 | = | 4.5258e-05 | = | 0.00034437 | = | 0.0012627
| Market 120-179 lbs | 7 | x | 67.82 | x | 5.4 | = | 935712.54 | x | 0.48 | x | 0.29664 | = | 133234.2426 | = | 88.2011 | = | 8.8201e-05 | = | 0.00067113 | = | 0.0024608
| Market over 180 lbs | 4 | x | 90.75 | x | 5.4 | = | 715473 | x | 0.48 | x | 0.29664 | = | 101874.7737 | = | 67.4411 | = | 6.7441e-05 | = | 0.00051317 | = | 0.0018816
Poultry
Layers
| Hens > 1 yr | 2560 | x | 1.8 | x | 10.8 | = | 18164736 | x | 0.39 | x | 0.050976 | = | 361126.5938 | = | 239.0658 | = | 0.00023907 | = | 0.0018191 | = | 0.0066699
| Pullets | 938 | x | 1.8 | x | 9.7 | = | 5977780.2 | x | 0.39 | x | 0.050976 | = | 118842.1016 | = | 78.6735 | = | 7.8673e-05 | = | 0.00059863 | = | 0.002195
| Chickens | 16 | x | 1.8 | x | 10.8 | = | 113529.6 | x | 0.39 | x | 0.050976 | = | 2257.0412 | = | 1.4942 | = | 1.4942e-06 | = | 1.1369e-05 | = | 4.1687e-05
| Broilers | 54090.909 | x | 0.9 | x | 15 | = | 266532954.0975 | x | 0.36 | x | 0.015 | = | 1439277.9521 | = | 952.802 | = | 0.0009528 | = | 0.00725 | = | 0.026583
| Turkeys | 243.333 | x | 6.8 | x | 9.7 | = | 5858339.3082 | x | 0.36 | x | 0.015 | = | 31635.0323 | = | 20.9424 | = | 2.0942e-05 | = | 0.00015935 | = | 0.00058429
Other
| Sheep on Feed | 0 | x | 27 | x | 9.2055 | = | 0 | x | 0.36056 | x | 0.012 | = | 0 | = | 0 | = | 0 | = | 0 | = | 0
| Sheep Not on Feed | 22 | x | 27 | x | 9.2055 | = | 1995840 | x | 0.18997 | x | 0.011 | = | 4170.5968 | = | 2.7609 | = | 2.7609e-06 | = | 2.1008e-05 | = | 7.703e-05
| Goats | 9.601 | x | 64 | x | 9.5342 | = | 2138334.72 | x | 0.16997 | x | 0.011 | = | 3998.0065 | = | 2.6467 | = | 2.6467e-06 | = | 2.0139e-05 | = | 7.3842e-05
| Horses | 65.511 | x | 450 | x | 10 | = | 107601817.5 | x | 0.33057 | x | 0.011 | = | 391267.8631 | = | 259.0193 | = | 0.00025902 | = | 0.0019709 | = | 0.0072266
| TOTAL | [12 empty] | 6574150.2269 |  | 4352.0875 |  | 0.0043521 |  | 0.033115 |  | 0.12142
Manure Management N20 Emissions
|  | Number of Animals ('000 head) |  | Total K-Nitrogen Excreted (kg) |  | Unvolatilized N from Manure in Anaerobic Lagoons and Liquid Systems (kg) |  | Unvolatilized N from Manure in Solid Storage, Drylot & Other Systems (kg) |  | Emissions from Anaerobic Lagoons and Liquid Systems (kg N2O-N) |  | Emissions from Solid Storage, Drylot, & Other Systems (kg N2O-N) |  | Total N2O Emissions (kg N2O) |  | Emissions (MTCE) |  | Emissions (MMTCE) |  | Emissions (MMTCO2E)
Dairy
| Dairy Cows | 70 |  | 6790168 |  | 1569976.8631 |  | 1758775.7184 |  | 1569.9769 | + | 35175.5144 | = | 57742.9148 | = | 4299.2225 | = | 0.0042992 | = | 0.015764
| Dairy Replacement Heifers | 30 |  | 1615782 |  | 373590.2198 |  | 792106.838 |  | 373.5902 | + | 15842.1368 | = | 24894.7863 | = | 1853.53 | = | 0.0018535 | = | 0.0067963
Beef Cattle
| Feedlot Heifers | 3.912 |  | 179912.88 |  | NA |  | 179912.88 |  | NA | + | 3598.2576 | = | 5654.4048 | = | 420.9961 | = | 0.000421 | = | 0.0015437
| Feedlot Steer | 7.395 |  | 340096.05 |  | NA |  | 340096.05 |  | NA | + | 6801.921 | = | 10688.733 | = | 795.8248 | = | 0.00079582 | = | 0.002918
Swine
| Breeding Swine | 6 |  | 101900.7 |  | 76526.4373 |  | 3831.7624 |  | 76.5264 | + | 76.6352 | = | 240.6826 | = | 17.9199 | = | 1.792e-05 | = | 6.5706e-05
| Market Under 60 lbs | 10 |  | 34777.2 |  | 26117.3399 |  | 1307.7238 |  | 26.1173 | + | 26.1545 | = | 82.1414 | = | 6.1158 | = | 6.1158e-06 | = | 2.2425e-05
| Market 60-119 lbs | 6 |  | 37343.88 |  | 28044.8916 |  | 1404.2384 |  | 28.0449 | + | 28.0848 | = | 88.2038 | = | 6.5672 | = | 6.5672e-06 | = | 2.408e-05
| Market 120-179 lbs | 7 |  | 72777.642 |  | 54655.3032 |  | 2736.6508 |  | 54.6553 | + | 54.733 | = | 171.8959 | = | 12.7984 | = | 1.2798e-05 | = | 4.6928e-05
| Market over 180 lbs | 4 |  | 55647.9 |  | 41791.0331 |  | 2092.5228 |  | 41.791 | + | 41.8505 | = | 131.4366 | = | 9.7861 | = | 9.7861e-06 | = | 3.5882e-05
Poultry
Layers
| Hens > 1 yr | 2560 |  | 1395993.6 |  | 69799.68 |  | 1326193.92 |  | 69.7997 | + | 6630.9696 | = | 10529.7803 | = | 783.99 | = | 0.00078399 | = | 0.0028746
| Pullets | 938 |  | 382084.92 |  | 19104.246 |  | 362980.674 |  | 19.1042 | + | 1814.9034 | = | 2882.012 | = | 214.5789 | = | 0.00021458 | = | 0.00078679
| Chickens | 16 |  | 8724.96 |  | 436.248 |  | 8288.712 |  | 0.43625 | + | 41.4436 | = | 65.8111 | = | 4.8999 | = | 4.8999e-06 | = | 1.7966e-05
| Broilers | 54090.909 |  | 19545749.9672 |  | NA |  | 19545749.9672 |  | NA | + | 390914.9993 | = | 614294.999 | = | 45737.0549 | = | 0.045737 | = | 0.1677
| Turkeys | 243.333 |  | 446924.8544 |  | NA |  | 446924.8544 |  | NA | + | 8938.4971 | = | 14046.2097 | = | 1045.8042 | = | 0.0010458 | = | 0.0038346
Other
| Sheep on Feed | 0 |  | 0 |  | NA |  | 0 |  | NA | + | 0 | = | 0 | = | 0 | = | 0 | = | 0
| Sheep Not on Feed | 22 |  | 91060.2 |  | NA |  | 0 |  | NA | + | 0 | = | 0 | = | 0 | = | 0 | = | 0
| TOTAL |  |  | 31098944.7536 |  | 2260042.262 |  | 24772402.5122 |  | 2260.0423 |  | 469986.1007 |  | 741514.0114 |  | 55209.0887 |  | 0.055209 |  | 0.20243
Ag Soils- Plant Residues & Legumes in Maryland
Legumes and Crop Residue Calculations
|  | Units |  | Crop Production |  | metric tons/bushel: |  | Residue: Crop Mass Ratio |  | Crop Production (metric tons) |  | Residue Dry Matter Fraction |  | Fraction Residue Applied |  | Nitrogen Content of Residue |  | Nitrogen Returned to Soil |  | N content of Aboveground Biomass for N fixing |  | N-Fixed by Crops (kg) |  |  | EF Direct | Direct N2O Emissions (metric tons N2O) |  | Direct Emissions (MMTCE) | Direct Emissions (MMTCO2E)
| Alfalfa | '000 tons |  | 156 |  | NA |  | 0 |  | 141523.2 |  | 0.85 |  | 0 |  | NA |  | NA |  | 0.03 |  | 3608841.6 |  | Residues | 0.01 | 402.0338 |  | 0.029933 | 0.00927
| Corn for Grain | '000 bushels |  | 60350 |  | 0.025401 |  | 1 |  | 1532959.228 |  | 0.91 |  | 0.9 |  | 0.0058 |  | 7281862.9247 |  | 0.03 |  | NA |  | Legumes | 0.01 | 603.7869 |  | 0.044955 | 0.013922
| All Wheat | '000 bushels |  | 8500 |  | 0.027215 |  | 1.3 |  | 231331.2643 |  | 0.93 |  | 0.9 |  | 0.0062 |  | 1560611.6015 |  | 0.03 |  | NA
| Barley | '000 bushels |  | 2784 |  | 0.021772 |  | 1.2 |  | 60613.248 |  | 0.93 |  | 0.9 |  | 0.0077 |  | 468775.5864 |  | 0.03 |  | NA
| Sorghum for Grain | '000 bushels |  | 0 |  | 0.025401 |  | 1.4 |  | 0 |  | 0.91 |  | 0.9 |  | 0.0108 |  | 0 |  | 0.03 |  | NA
| Oats | '000 bushels |  | 0 |  | 0.014515 |  | 1.3 |  | 0 |  | 0.92 |  | 0.9 |  | 0.007 |  | 0 |  | 0.03 |  | NA
| Rye | '000 bushels |  | 0 |  | 0.025401 |  | 1.6 |  | 0 |  | 0.9 |  | 0.9 |  | 0.0048 |  | 0 |  | 0.03 |  | NA
| Millet | '000 bushels |  | 0 |  | 0.027215 |  | 1.4 |  | 0 |  | 0.89 |  | 0.89 |  | 0.007 |  | 0 |  | 0.03 |  | NA
| Rice | '000 hundred weight |  | 0 |  | NA |  | 1.4 |  | 0 |  | 0.91 |  | 1 |  | 0.0072 |  | 0 |  | 0.03 |  | NA
| Soybeans | '000 bushels |  | 15810 |  | 0.027216 |  | 2.1 |  | 430280.0917 |  | 0.87 |  | 0.9 |  | 0.023 |  | 16272719.7602 |  | 0.03 |  | 34813962.2199
| Peanuts | '000 lbs |  | 0 |  | NA |  | 1 |  | 0 |  | 0.86 |  | 0.9 |  | 0.0106 |  | 0 |  | 0.03 |  | 0
| Dry Edible Beans | '000 hundred weight |  | 0 |  | NA |  | 2.1 |  | 0 |  | 0.87 |  | 1.55 |  | 0.0168 |  | 0 |  | 0.03 |  | 0
| Dry Edible Peas | '000 hundred weight |  | 0 |  | NA |  | 1.5 |  | 0 |  | 0.87 |  | 0.9 |  | 0.0168 |  | 0 |  | 0.03 |  | 0
| Austrian Winter Peas | '000 hundred weight |  | 0 |  | NA |  | 1.5 |  | 0 |  | 0.87 |  | 0.9 |  | 0.0168 |  | 0 |  | 0.03 |  | 0
| Lentils | '000 hundred weight |  | 0 |  | NA |  | 2.1 |  | 0 |  | 0.87 |  | 1.55 |  | 0.0168 |  | 0 |  | 0.03 |  | 0
| Wrinkled Seed Peas | '000 hundred weight |  | 0 |  | NA |  | 1.5 |  | 0 |  | 0.87 |  | 0.9 |  | 0.0168 |  | 0 |  | 0.03 |  | 0
| Red Clover | metric tons |  |  |  | NA |  |  |  | 0 | [7 empty] | NA |  | 0.03 |  | 0
| White Clover | metric tons |  |  |  | NA |  |  |  | 0 | [7 empty] | NA |  | 0.03 |  | 0
| Birdsfoot Trefoil | metric tons |  |  |  | NA |  |  |  | 0 | [7 empty] | NA |  | 0.03 |  | 0
| Arrowleaf Clover | metric tons |  |  |  | NA |  |  |  | 0 | [7 empty] | NA |  | 0.03 |  | 0
| Crimson Clover | metric tons |  |  |  | NA |  |  |  | 0 | [7 empty] | NA |  | 0.03 |  | 0
| TOTAL | [8 empty] | 2396707.0319 | [7 empty] | 25583969.8729 |  |  |  | 38422803.8199
Ag Soils Plant Fertilizer Emissions in Maryland
| Fertilizer Calculations | 2006
| Growing Year Entry | Total Fertilizer Use (kg N) |  | Total N in Fertilizers (Calendar Year) |  | Volatilzation (Percent) |  | N Content of Non-Manure Organics |  | Unvolatized N (kg) |  | Volatized N (kg) |  | Direct N2O Emissions (metric tons) |  | Indirect N2O Emissions (metric tons) |  | Direct Emissions (MMTCE) |  | Indirect Emissions (MMTCE) |  | Direct Emissions (MMTCO2E) |  | Indirect Emissions (MMTCO2E)
| Synthetic | 49456900.0121 |  | 51202458.0124 |  | 10% |  |  |  | 46082212.2111 |  | 5120245.8012 |  | 724.4528 |  | 80.5369 |  | 0.053939 |  | 0.006809 |  | 0.19778 |  | 0.024966
| Organic | 572099.9879 |  | 592291.9876 |  | 20% |  | 0.041 |  | 19328.7128 |  | 4832.1782
| Dried Blood |  |  | 0
| Compost |  |  | 0
| Dried Manure | 2899.6235 |  | 3001.9643
| Activated Sewage Sludge | 494982.3474 |  | 512452.5163
| Other Sewage Sludge |  |  | 0
| Tankage |  |  | 0
| Other | 74218.017 |  | 76837.507
| Dried Manure % | 0.5068% |  | 0.5068%
| Non-Manure Organics | 569200.3644 |  | 589290.0233
| Manure Organics | 2899.6235 |  | 3001.9643
| Fertilizer Calculations | 2007
| Growing Year Entry | Total Fertilizer Use (kg N)
| Synthetic | 54444208.5843
| Organic | 629791.4157
Dried Blood
Compost
| Dried Manure | 3192.0259
| Activated Sewage Sludge | 544897.1157
Other Sewage Sludge
Tankage
| Other | 81702.274
| Dried Manure % | 0.5068%
| Non-Manure Organics | 626599.3898
| Manure Organics | 3192.0259
| Agriculture Soils - Emissions from Animals & Runoff | [28 empty] | Percentage Breakdown of Manure Management Systems
[12 empty] | K-NITROGEN EXCRETED BY MANAGEMENT SYSTEM (kg): | [5 empty] | DIRECT EMISSIONS (MT N) | [11 empty] | Source: US Inventory spreadsheets. See Manure-N2O.xls, WMS sheets.
|  | Number of Animals ('000 head) |  | TAM (kg) |  | K-Nitrogen (kg/day/1000kg) |  | Total K-Nitrogen Excreted (kg) |  | Indirect Animal N2O Emissions (metric tons N) |  | Managed Systems |  | Unmanaged Systems - Pasture, Range, and Paddock |  | Unmanaged Systems - Daily Spread |  | Manure Applied to Soils |  | Pasture, Range and Paddock |  | Leaching and Runoff | [7 empty] | Dairy Cows | [6 empty] | Dairy Heifers |  |  |  | Feedlot Beef |  | NOF Beef |  | Swine | [5 empty] | Layers |  |  |  |  | Broilers |  | Turkeys |  |  | Sheep |  |  | Goats |  | Horses
| Dairy Cattle | [28 empty] | Year & State | Anaerobic Lagoon | Liquid/ Slurry | Daily Spread | Solid Storage | Pasture | Deep Pit | Year & State | Managed | PRP | Daily Spread | STATE | Dry Lot | STATE | Pasture | Year & State | Pasture | Solid Storage | Liquid/ Slurry | Anaerobic Lagoon | Deep Pit | Year & State | Solid Storage | Liquid/ Slurry | Anaerobic Lagoon | Poultry without bedding | State | Litter | State | Litter | Range | Year & State | On Feed (PRP) | Not on Feed (PRP) | STATE | Pasture, Range & Paddock | STATE | Pasture, Range & Paddock
| Dairy Cows | 70 |  | 604 |  | 0.44 |  | 6790168 |  | 13.5803 |  | 3328752.5815 |  | 447882.2125 |  | 3013533.2059 |  | 63.4229 |  | 8.9576 |  | 19328.7128 | Unvolatilized N from Organic Fertilizers (kg) | [6 empty] | 2006MD | 7.649% | 15.47% | 44.38% | 22.86% | 6.596% | 3.04% | 2006MD | 49.02% | 6.596% | 44.38% | 2006MD | 100% | 2006MD | 100% | 2006MD | 21.14% | 3.76% | 21.45% | 15.67% | 37.98% | 2006MD | 0% | 0% | 5% | 95% | MD | 100% | MD | 90% | 10% | MD | 0 | 100% | MD | 100% | MD | 100%
| Dairy Replacement Heifers | 30 |  | 476 |  | 0.31 |  | 1615782 |  | 3.2316 |  | 792106.838 |  | 106577.6306 |  | 717097.5314 |  | 15.092 |  | 2.1316 |  | 46082212.2111 | Unvolatilized N from Synthetic Fertilizers (kg)
| Beef Cattle | [20 empty] | 13830.4623 | Fertilizer Runoff/Leached (metric tons N)
| Feedlot Heifers | 3.912 |  | 420 |  | 0.3 |  | 179912.88 |  | 0.35983 |  | 179912.88 |  | NA |  | NA |  | 1.7991 |  | NA
| Feedlot Steer | 7.395 |  | 420 |  | 0.3 |  | 340096.05 |  | 0.68019 |  | 340096.05 |  | NA |  | NA |  | 3.401 |  | NA |  | 39420248.3862 | Total N excreted by Livestock (kg)
| Bulls | 3 |  | 750 |  | 0.31 |  | 254587.5 |  | 0.50918 |  | NA |  | 254587.5 |  | NA |  | NA |  | 5.0918 |  | 11826.0745 | Manure Runoff/Leached (metric tons N)
| Calves | 37 |  | 118 |  | 0.3 |  | 478077 |  | 0.95615 |  | NA |  | 478077 |  | NA |  | NA |  | 9.5615
| Beef Cows | 49 |  | 533 |  | 0.33 |  | 3145792.65 |  | 6.2916 |  | NA |  | 3145792.65 |  | NA |  | NA |  | 62.9159 |  | 192.424 | TOTAL Runoff/Leached (metric tons N2O-N)
| Steer Stockers | 13 |  | 318 |  | 0.31 |  | 467762.1 |  | 0.93552 |  | NA |  | 467762.1 |  | NA |  | NA |  | 9.3552
| Total Beef Heifers | 23 |  | 420 |  | 0.31 |  | 1093029 |  | 2.1861 |  | NA |  | 1093029 |  | NA |  | NA |  | 21.8606
Swine
| Breeding Swine | 6 |  | 198 |  | 0.235 |  | 101900.7 |  | 0.2038 |  | 80358.1997 |  | 21542.5003 |  | NA |  | 0.80358 |  | 0.43085
| Market Under 60 lbs | 10 |  | 15.88 |  | 0.6 |  | 34777.2 |  | 0.069554 |  | 27425.0636 |  | 7352.1364 |  | NA |  | 0.27425 |  | 0.14704
| Market 60-119 lbs | 6 |  | 40.6 |  | 0.42 |  | 37343.88 |  | 0.074688 |  | 29449.1301 |  | 7894.7499 |  | NA |  | 0.29449 |  | 0.15789
| Market 120-179 lbs | 7 |  | 67.82 |  | 0.42 |  | 72777.642 |  | 0.14556 |  | 57391.954 |  | 15385.688 |  | NA |  | 0.57392 |  | 0.30771
| Market over 180 lbs | 4 |  | 90.75 |  | 0.42 |  | 55647.9 |  | 0.1113 |  | 43883.5559 |  | 11764.3441 |  | NA |  | 0.43884 |  | 0.23529
Poultry
Layers
| Hens > 1 yr | 2560 |  | 1.8 |  | 0.83 |  | 1395993.6 |  | 2.792 |  | 1395993.6 |  | NA |  | NA |  | 13.3736 |  | NA
| Pullets | 938 |  | 1.8 |  | 0.62 |  | 382084.92 |  | 0.76417 |  | 382084.92 |  | NA |  | NA |  | 3.6604 |  | NA
| Chickens | 16 |  | 1.8 |  | 0.83 |  | 8724.96 |  | 0.01745 |  | 8724.96 |  | NA |  | NA |  | 0.083585 |  | NA
| Broilers | 54090.909 |  | 0.9 |  | 1.1 |  | 19545749.9672 |  | 39.0915 |  | 19545749.9672 |  | NA |  | NA |  | 187.2483 |  | NA
| Turkeys | 0 |  | 6.8 |  | 0.74 |  | 0 |  | 0 |  | 0 |  | 0 |  | NA |  | 0 |  | 0
Other
| Sheep on Feed | 0 |  | 27 |  | 0.42 |  | 0 |  | 0 |  | 0 |  | 0 |  | NA |  | 0 |  | 0
| Sheep Not on Feed | 22 |  | 27 |  | 0.42 |  | 91060.2 |  | 0.18212 |  | 0 |  | 91060.2 |  | NA |  | 0 |  | 1.8212
| Goats | 9.601 |  | 64 |  | 0.45 |  | 100925.712 |  | 0.20185 |  | NA |  | 100925.712 |  | NA |  | NA |  | 2.0185
| Horses | 65.511 |  | 450 |  | 0.3 |  | 3228054.525 |  | 6.4561 |  | NA |  | 3228054.525 |  | NA |  | NA |  | 64.5611
| TOTAL | [6 empty] | 39420248.3862 |  | 78.8405 |  | 26211929.7 |  | 9477687.9489 |  | 3730630.7373 |  | 290.4659 |  | 189.5538
EMISSIONS SUMMARY 2006
[6 empty] | Livestock (Metric Tons N2O) |  | Livestock (MMTCE) |  | Livestock (MMTCO2E) |  |  |  | Leaching and Runoff (Metric Tons N2O) |  | Leaching and Runoff (MMTCE) |  | Leaching and Runoff (MMTCO2E)
|  | Indirect N2O Emissions |  |  |  | 123.8922 |  | 0.0092243 |  | 0.033823 |  |  | TOTAL Runoff/Leached | 302.3806 |  | 0.022514 |  | 0.08255
|  |  |  | Direct N2O Emissions - Manure Applied to Soils (including Daily Spread) |  | 754.3167 |  | 0.056162 |  | 0.20593 |  |  | Fertilizer Runoff/Leached | 163.0019 |  | 0.012136 |  | 0.0445
|  |  |  | Direct N2O Emissions - Pasture, Range, and Paddock |  | 297.8702 |  | 0.022178 |  | 0.081319 |  |  | Manure Runoff/Leached | 139.3787 |  | 0.010377 |  | 0.03805
|  | Direct N2O Emissions |  |  |  | 1052.1868 |  | 0.07834 |  | 0.28725
| Agricultural Residue Burning CH4 Emissions | [28 empty] | Percentage Breakdown of Manure Management Systems
| Crop | Units |  | Crop Production |  | metric tons/bushel |  | Crop Production (metric tons) |  | Residue/Crop Ratio |  | Fraction Residue Burned |  | Dry Matter Fraction |  | Burning Efficiency |  | Combustion Efficiency |  | Carbon Content |  | Total C Released (metric tons C) |  | CH4 Emissions (metric tons CH4) |  | CH4 Emissions (MMTCE) |  | CH4 Emissions (MMTCO2E)
| Barley | '000 bushels |  | 2784 | = | 0.021772 |  | 60613.248 | x | 1.2 | x | 0.03 | x | 0.93 | x | 0.93 | x | 0.88 | = | 0.4485 | = | 744.871 | = | 4.9658 | = | 3.7785e-05 | = | 0.00013855
| Corn | '000 bushels |  | 60350 | = | 0.025401 |  | 1532959.228 | x | 1 | x | 0.03 | x | 0.91 | x | 0.93 | x | 0.88 | = | 0.4478 | = | 15337.0898 | = | 102.2473 | = | 0.00077801 | = | 0.0028527
| Peanuts | '000 pounds |  | 0 | = | NA |  | 0 | x | 1 | x | 0.03 | x | 0.86 | x | 0.93 | x | 0.88 | = | 0.45 | = | 0 | = | 0 | = | 0 | = | 0
| Rice | '000 cwt |  | 0 | = | NA |  | 0 | x | 1.4 | x | 0 | x | 0.91 | x | 0.93 | x | 0.88 | = | 0.3806 | = | 0 | = | 0 | = | 0 | = | 0
| Soybeans | '000 bushels |  | 15810 | = | 0.027216 |  | 430280.0917 | x | 2.1 | x | 0.03 | x | 0.87 | x | 0.93 | x | 0.88 | = | 0.45 | = | 8685.3873 | = | 57.9026 | = | 0.00044059 | = | 0.0016155
| Sugarcane | '000 tons |  | 0 | = | NA |  | 0 | x | 0.8 | x | 0.03 | x | 0.62 | x | 0.93 | x | 0.88 | = | 0.4235 | = | 0 | = | 0 | = | 0 | = | 0
| Wheat | '000 bushels |  | 8500 | = | 0.027215 |  | 231331.2643 | x | 1.3 | x | 0.03 | x | 0.93 | x | 0.93 | x | 0.88 | = | 0.4428 | = | 3040.5708 | = | 20.2705 | = | 0.00015424 | = | 0.00056555
| Other | metric tons |  |  | = | NA |  | 0 | x |  | x |  | x |  | x |  | x |  | = |  | = | 0 | = | 0 | = | 0 | = | 0
| ___________ | metric tons |  |  | = | NA |  | 0 | x |  | x |  | x |  | x |  | x |  | = |  | = | 0 | = | 0 | = | 0 | = | 0
| TOTAL | [20 empty] | 27807.9189 |  | 185.3861 |  | 0.0014106 |  | 0.0051723
| Agricultural Residue Burning N2O Emissions | [28 empty] | Percentage Breakdown of Manure Management Systems
| Crop | Units |  | Crop Production |  | metric tons/bushel |  | Crop Production (metric tons) |  | Residue/Crop Ratio |  | Fraction Residue Burned |  | Dry Matter Fraction |  | Burning Efficiency |  | Combustion Efficiency |  | Nitrogen Content |  | Total N Released (metric tons) |  | N2O Emissions (metric tons) |  | N2O Emissions (MMTCE) |  | N2O Emissions (MMTCO2E)
| Barley | '000 bushels |  | 2784 | = | 0.021772 |  | 60613.248 | x | 1.2 | x | 0.03 | x | 0.93 | x | 0.93 | x | 0.88 | = | 0.0077 | = | 12.7882 | = | 0.14067 | = | 1.0474e-05 | = | 3.8403e-05
| Corn | '000 bushels |  | 60350 | = | 0.025401 |  | 1532959.228 | x | 1 | x | 0.03 | x | 0.91 | x | 0.93 | x | 0.88 | = | 0.0058 | = | 198.6492 | = | 2.1851 | = | 0.00016269 | = | 0.00059654
| Peanuts | '000 pounds |  | 0 | = | NA |  | 0 | x | 1 | x | 0.03 | x | 0.86 | x | 0.93 | x | 0.88 | = | 0.0106 | = | 0 | = | 0 | = | 0 | = | 0
| Rice | '000 cwt |  | 0 | = | NA |  | 0 | x | 1.4 | x | 0 | x | 0.91 | x | 0.93 | x | 0.88 | = | 0.0072 | = | 0 | = | 0 | = | 0 | = | 0
| Soybeans | '000 bushels |  | 15810 | = | 0.027216 |  | 430280.0917 | x | 2.1 | x | 0.03 | x | 0.87 | x | 0.93 | x | 0.88 | = | 0.023 | = | 443.9198 | = | 4.8831 | = | 0.00036357 | = | 0.0013331
| Sugarcane | '000 tons |  | 0 | = | NA |  | 0 | x | 0.8 | x | 0.03 | x | 0.62 | x | 0.93 | x | 0.88 | = | 0.004 | = | 0 | = | 0 | = | 0 | = | 0
| Wheat | '000 bushels |  | 8500 | = | 0.027215 |  | 231331.2643 | x | 1.3 | x | 0.03 | x | 0.93 | x | 0.93 | x | 0.88 | = | 0.0062 | = | 42.5735 | = | 0.46831 | = | 3.4868e-05 | = | 0.00012785
| Other |  |  | 0 | = | NA |  | 0 | x |  | x |  | x |  | x |  | x |  | = |  | = | 0 | = | 0 | = | 0 | = | 0
|  |  |  | 0 | = | NA |  | 0 | x |  | x |  | x |  | x |  | x |  | = |  | = | 0 | = | 0 | = | 0 | = | 0
| TOTAL | [20 empty] | 697.9307 |  | 7.6772 |  | 0.00057161 |  | 0.0020959
| TOTAL AGRICULTURE | [28 empty] | Percentage Breakdown of Manure Management Systems
| Emissions (MMTCO2 Eq.) | 2006 |  | 2006 MMTCO2E
| Enteric Fermentation | 0.55676 |  | 0.55676
| Manure Management | 0.32386 |  | 0.32386
| Ag Soils | 0.89797 |  | 0.89797
| Rice Cultivation | 0 |  | 0
| Agricultural Residue Burning | 0.0072682 |  | 0.0072682
| TOTAL | 1.7859 |  | 1.7859
| Emissions by Gas (MMTCH4 or MMTN2O) | 2006 |  | 2006 MMTCO2E
| Methane | 0.024493 |  | 0.68336
| Enteric Fermentation | 0.019956 |  | 0.55676
| Manure Management | 0.0043521 |  | 0.12142
| Rice Cultivation | 0 |  | 0
| Agricultural Residue Burning | 0.00018539 |  | 0.0051723
| Nitrous Oxide | 0.0040385 |  | 1.1025
| Manure Management | 0.00074151 |  | 0.20243
| Ag Soils | 0.0032893 |  | 0.89797
| Agricultural Residue Burning | 7.6772e-06 |  | 0.0020959
| Nitrous Oxide Emissions from Ag Soils (metric tons N2O) | 2006
| Direct | 2782.4604
| Fertilizers | 724.4528
| Crop Residues | 402.0338
| N-Fixing Crops | 603.7869
| Histosols | 0
| Livestock | 1052.1868
| Indirect | 506.8098
| Fertilizers | 80.5369
| Livestock | 123.8922
| Leaching/Runoff | 302.3806
| Fertilizer Runoff/Leached | 163.0019
| Manure Runoff/Leached | 139.3787
| TOTAL | 3289.2701
Note on I4: ====== ID#AAABtRcYXnw Philip Groth (2021-05-06 16:14:06) Kg of methane are converted to metric tons by dividing by 1000. This is then converted to MMTCH4 by dividing by 1,000,000.
Note on K4: ====== ID#AAABtRcYXng Philip Groth (2021-05-06 16:14:06) MMTCH4 are converted to MMTCE by multiply by methane's global warming potential (21) and then 12/44 (to convert from CO2 to C).
Note on M4: ====== ID#AAABtRcYXpQ Philip Groth (2021-05-06 16:14:06) MMTCE are converted to MMTCO2E by dividing by 12/44 (to convert from C to CO2).
Note on M28: ====== ID#AAABtRcYXmo DLekas (2021-05-06 16:14:06) Sum of MCF for each animal's management system x Percent of Manure Managed in that system
Note on B50: ====== ID#AAABtRcYXpg DLekas (2021-05-06 16:14:06) Includes: Pullets laying, Pullets > 3 mo., and Pullets < 3 mo.
Note on B52: ====== ID#AAABtRcYXps DLekas (2021-05-06 16:14:06) Includes: Regular Broilers, Other (Lost), and Other (Sold)
Note on B55: ====== ID#AAABtRcYXrY Katrin Peterson (2021-05-06 16:14:06) Sheep on feed that are in feedlots were assumed to be manged using a dry lot system, all others were assumed to be PRP.
Note on S62: ====== ID#AAABtRcYXpA Philip Groth (2021-05-06 16:14:06) MTCE are converted to MMTCE by dividing by 1,000,000.
Note on B77: ====== ID#AAABtRcYXrc DLekas (2021-05-06 16:14:06) Includes: Regular Broilers, Other (Lost), and Other (Sold)
Note on E89: ====== ID#AAABtRcYXqQ DLekas (2021-05-06 16:14:06) This data can be obtained departments in each state responsible for agricultural research. USDA: http://www.nass.usda.gov/Data_and_Statistics/index.asp
Note on G89: ====== ID#AAABtRcYXlI J Casola (2021-05-06 16:14:06) Corn for Grain, All Wheat, Barley, Sorghum, Oats, Rye, and Soybeans back-calculated from bushel and tonnage values found in "Field Crops, Final Estimates, 1992-1997" SB 947a USDA/NASS. Other crops assumed conversion 0.027215
Note on I89: ====== ID#AAABtRcYXqs DLekas (2021-05-06 16:14:06) EIIP 1999 & EPA 2001
Note on AC89: ====== ID#AAABtRcYXq8 Philip Groth (2021-05-06 16:14:06) Metric tons N2O are converted to MMTCE by multiplying by the N2O global warming potential (310 N2O/CO2). multiplying by 12/44 (to convert from CO2 to C), and then dividing by 1,000,000.
Note on AE89: ====== ID#AAABtRN1NQE Philip Groth (2021-05-06 16:14:06) MMTCE are converted to MMTCO2E by dividing by 12/44 (to convert from C to CO2).
Note on E115: ====== ID#AAABtRcYXqU DLekas (2021-05-06 16:14:06) According to the US Inventory, 65% of the fertilizer consumption takes place from Jan-June and 35% from July-Dec.
Note on S115: ====== ID#AAABtRcYXrI Philip Groth (2021-05-06 16:14:06) Metric tons N2O are converted to MMTCE by multiplying by the N2O global warming potential (310 N2O/CO2). multiplying by 12/44 (to convert from CO2 to C), and then dividing by 1,000,000.
Note on U115: ====== ID#AAABtRcYXlU Philip Groth (2021-05-06 16:14:06) Metric tons N2O are converted to MMTCE by multiplying by the N2O global warming potential (310 N2O/CO2). multiplying by 12/44 (to convert from CO2 to C), and then dividing by 1,000,000.
Note on W115: ====== ID#AAABtRcYXlQ Philip Groth (2021-05-06 16:14:06) MMTCE are converted to MMTCO2E by dividing by 12/44 (to convert from C to CO2).
Note on Y115: ====== ID#AAABtRcYXqw Philip Groth (2021-05-06 16:14:06) MMTCE are converted to MMTCO2E by dividing by 12/44 (to convert from C to CO2).
Note on O116: ====== ID#AAABtRcYXog rthunell (2021-05-06 16:14:06) Emissions = (Activity/kg_ MT CF) x EF_Dir x N2O_N2 CF kg_MT CF = 1000 EF_DIR = 0.01 N2O_N2 CF = 44/28
Note on Q116: ====== ID#AAABtRcYXq0 rthunell (2021-05-06 16:14:06) rthunell: Emissions = (Activity/kg_ MT CF) x EF_VOL x N2O_N2 CF kg_MT CF = 1000 EF_VOL = 0.01 N2O_N2 CF = 44/28
Note on K117: ====== ID#AAABtRcYXoU DLekas (2021-05-06 16:14:06) According to the IPCC Good Practice Guidance, the manure portion of organic fertilizers is subtracted from the total of organic fertilizers.
Note on M117: ====== ID#AAABtRcYXrs DLekas (2021-05-06 16:14:06) According to the IPCC Good Practice Guidance, the manure portion of organic fertilizers is subtracted from the total of organic fertilizers.
Note on B127: ====== ID#AAABtRcYXp8 DLekas (2021-05-06 16:14:06) According to the IPCC Good Practice Guidance, the manure portion of organic fertilizers is subtracted from the total of organic fertilizers.
Note on B143: ====== ID#AAABtRcYXn0 DLekas (2021-05-06 16:14:06) According to the IPCC Good Practice Guidance, the manure portion of organic fertilizers is subtracted from the total of organic fertilizers.
Note on E147: ====== ID#AAABtRcYXlg rthunell (2021-05-06 16:14:06) TAM: Typical Animal Mass
Note on K147: ====== ID#AAABtRcYXn8 DLekas (2021-05-06 16:14:06) Volatilization = 20%; NH3-NOx EF (kg N2O/kg N) = 0.01
Note on S147: ====== ID#AAABtRcYXrU rthunell (2021-05-06 16:14:06) Volatilization = 20%; NonVOL EF (kg N2O/kg N) = 0.0125 Poultry Not Managed = 0.042
Note on U147: ====== ID#AAABtRcYXro rthunell (2021-05-06 16:14:06) prtEF = 0.02
Note on W147: ====== ID#AAABtRK0dSI rthunell (2021-05-06 16:14:06) Leach EF = 0.30 Runoff/Leach EF = 0.0075
Note on BN147: ====== ID#AAABtRcYXrk DLekas (2021-05-06 16:14:06) Source: EIIP Table 7.4.6
Note on BQ147: ====== ID#AAABtRcYXrw DLekas (2021-05-06 16:14:06) Source: EIIP Table 7.4.7
Note on BU147: ====== ID#AAABtRcYXp0 DLekas (2021-05-06 16:14:06) US Inventory 0% was assumed for both on feed and not on feed sheep for states without sheep data
Note on BY147: ====== ID#AAABtRcYXlo DLekas (2021-05-06 16:14:06) Pgroth: Changed to 100% PRP in 1/03 per discussion w/Joe Mangino.
Note on CB147: ====== ID#AAABtRcYXpE DLekas (2021-05-06 16:14:06) Pgroth: Changed to 100% PRP in 1/03 per discussion w/Joe Mangino.
Note on BI148: ====== ID#AAABtRcYXoE Philip Groth (2021-05-06 16:14:06) ERG: Assumed "Other" Systems fall into a category with an emission factor similar to solid storage.
Note on B158: ====== ID#AAABtRcYXnY 12796 (2021-05-06 16:14:06) Includes Heifer Stockers and Beef Replacement Heifers.
Note on B170: ====== ID#AAABtRcYXl8 DLekas (2021-05-06 16:14:06) Includes: Regular Broilers, Other (Lost), and Other (Sold)
Note on G187: ====== ID#AAABtRcYXpw J Casola (2021-05-06 16:14:06) Corn for Grain, All Wheat, Barley, Sorghum, Oats, Rye, and Soybeans back-calculated from bushel and tonnage values found in "Field Crops, Final Estimates, 1992-1997" SB 947a USDA/NASS. Other crops assumed conversion 0.027215

## Agriculture_Liming
CO2 from Urea Fertilization in Maryland
Year |  | Total Urea Applied to Soil | Emission Factor | Carbon Dioxide Emissions | Carbon Dioxide Emissions
|  | (Metric Tons) | (Ton C/Ton urea) | (MTCO2E) | (MMTCO2E)
2006 |  | 7020 | 0.2 | 5148 | 0.005148
Emissions from Liming of Soils are calculated by summing carbon emissions from the application of both limestone and dolomite to soil. The masses of limestone and dolomite are multiplied by their carbon emission factors, converted to million metric tons carbon dioxide equivalent, and then summed. For more information, please refer to the Agriculture Chapter of the User's Guide.
CO2 from Liming of Agric Soils in Maryland
Year |  | Total Applied to Soil | Emission Factor | Carbon Dioxide Emissions | Total Carbon Dioxide Emissions
|  | ('000 Metric Tons) | (Ton C/Ton limestone) | (MTCO2E) | (MMTCO2E)
2006 | Limestone | 459.67 | 0.059 | 99441.9433 | 0.099442
2006 | Dolomite | 75.97 | 0.064 | 17827.6267 | 0.017828
0.11727

## Incinerators
Incinerator Emissions
2006
|  |  | Incinerator #1 | Incinerator #4 | Incinerator #5 | Incinerator #6 | Total | CO2 Emissions | Natural Gas Usage (ft3)
[7 empty] | (tons) | (short tons)
| Fort Detrick | MSW Processed (tons) | 1219.623 | 1080.387 | 334.2985 | 379.186 | 3013.4945 | 2996.9698 | 26155300
| Harford Resources Recovery | MSW Processed (tons) |  |  |  |  | 116483 | 115844.2573 | 9577100
| Montgomery Resource Recovery | MSW Processed (tons) | 207388 | 194349 | 217351 |  | 619088 | 615693.1876 | 26155300
| Wheelabrator Baltimore | MSW Processed (tons) | 219952 | 225614.5 | 225917.2 |  | 671483.7 | 667801.5721 | 16300000
[6 empty] | Total | 1410068.1945 | 1402335.9869 | 78187700
|  | Natural Gas Usage (ft3) |  |  |  |  | CO2 (metric tons) | 1272171.1606
[7 empty] | CO2 (MMTCO2E) | 1.2722
| MSW |  |  | Natural Gas
| Default high Heat Value (mmbtu/S tons) | 9.95 |  | 0.001028
| Default CO2 Emission factor (kg /mmbtu) | 90.7 |  | 53.02
| CO2 Emissions ( tons/yr) | 1402335.9869 |  | 4696.268
| CO2 Emissions ( metric tons/yr) | 1272171.1606 |  | 4260.3604
| CO2 Emissions ( million metric tons/yr) | 1.2722 |  | 0.0042604
| Default N2O Emission factor (kg /mmbtu) | 0.0042 |  | 0.0001
| N2O Emissions ( metric tons/yr) | 64.9373 |  | 0.0088575
| N2O GWP | 273 |  | 273
| N2O Emissions ( MMTCO2E) | 0.017728 |  | 2.4181e-06
Global Warming Potential
| CO2_GWP= | 1
| CH4_GWP = | 27.9
| N2O_GWP= | 273
| SF6_GWP = | 24300
Note on I16: ====== ID#AAABtRcYXr8 Amohammed (2021-05-06 16:14:06) From 2006 Annual Emission Certification Report
Note on B26: ====== ID#AAABtRcYXn4 Amohammed (2021-05-06 16:14:06) Table C-1 To Subpart C of Part 98 MGGGRR)
Note on B28: ====== ID#AAABtRcYXqE Amohammed (2021-05-06 16:14:06) Table C-1 To Subpart C of Part 98 MGGGRR)
Note on B39: ====== ID#AAABtRcYXpY Amohammed (2021-05-06 16:14:06) Table C-1 To Subpart C of Part 98 MGGGRR)

## Landfills
Landfill Emissions
Uncontrolled Landfills
Flared Landfills
LFTGE Landfills
| County | Facility Name | TOTAL Landfill Capacity (Million tons) | Correct Capacity (MegaGrams) | Average Acceptance / Yearly Disposal (tons/yr) | Average Acceptance / Yearly Disposal (Mg/yr) | Year Opened | Year Closed | CO2 Generation (short tons) LandGEM 3.0 | CH4 Generation (short tons/yr) LandGEM 3.0 | CH4 Collection Efficiency (%) | CH4 Collected (tons) | Flare Control Efficeincy (%) | Amount of CH4 Flared (tons) | CO2 Generated from CH4 Combustion, tons | Uncombusted CH4 (Flare Emission, tons) | Uncollected Landfill CH4 | Surface Oxidation % | Amount of CH4 Removed By Oxidation (tons) | Fugitive Landfill CH4 Emission (tons) | Total CH4 Emission, tons | Total methane emissions (CO2e) | Total GHG Emissions (tons)
| Allegany | Mountainview Municipal Landfill | 4.26 | 3864606.822 | 125000 | 113398.0875 | 1992 | 2015 | 9505 | 3464 | 80% | 2771.2 | 98% | 2715.776 | 7468.384 | 55.424 | 692.8 | 10% | 69.28 | 623.52 | 678.944 | 18942.5376 | 35915.9216
|  | Vale Summit | 1.5 | 1360777.05 | 75000 | 68038.8525 | 1971 | 1992 | 4319 | 1574 | [6 empty] | 1574 | 10% | 157.4 | 1416.6 | 1416.6 | 39523.14 | 43842.14
| Anne Arundel | Annapolis | 0.85 | 771106.995 | 23000 | 20865.2481 | 1960 | 1993 | 2306 | 840.3 | [6 empty] | 840.3 | 10% | 84.03 | 756.27 | 756.27 | 21099.933 | 23405.933
|  | Fort G. Meade Municipal Landfill | 0.67 | 607813.749 | 11000 | 9979.0317 | 1976 | 1996 | 3757 | 1369 | [6 empty] | 1369 | 10% | 136.9 | 1232.1 | 1232.1 | 34375.59 | 38132.59
|  | Millersville Municipal Landfill | 14.3 | 12972741.21 | 358288 | 325033.3918 | 1975 | 2060 | 18620 | 6787 | 95.6% | 6488.372 | 99.91% | 6482.5325 | 17826.9643 | 5.8395 | 298.628 | 10% | 29.8628 | 268.7652 | 274.6047 | 7661.4721 | 26281.4721
|  | Sudley Road | 0.7 | 635029.29 | 61000 | 55338.2667 | 1982 | 1993 | 2723 | 992.3 | [6 empty] | 992.3 | 10% | 99.23 | 893.07 | 893.07 | 24916.653 | 27639.653
|  | Solley Road |  | 1122641.432 |  |  | 1963 | 1982 | 2485 | 905.8 | 8.61% | 77.9894 | 99.91% | 77.9192 | 214.2778 | 0.07019 | 827.8106 | 10% | 82.7811 | 745.0296 | 745.0997 | 20788.283 | 23273.283
|  | Glen Burnie |  | 3487273 |  |  | 1953 | 1982 | 7040 | 2566 | [6 empty] | 2566 | 10% | 256.6 | 2309.4 | 2309.4 | 64432.26 | 71472.26
| Baltimore City | Quarantine Road Municipal Landfill | 18.3206 | 16620187.9729 | 523000 | 474457.5981 | 1985 | 2019 | 45940 | 16740 | [6 empty] | 16740 | 10% | 1674 | 15066 | 15066 | 420341.4 | 466281.4
| Baltimore County | Eastern Municipal Landfill | 22.813 | 20695604.5611 | 250000 | 226796.175 | 1982 | 2033 | 14880 | 7802 | 85% | 6631.7 | 99.2% | 6578.6464 | 18091.2776 | 53.0536 | 1170.3 | 10% | 117.03 | 1053.27 | 1106.3236 | 30866.4284 | 63837.706
|  | Norris Farm |  | 7259745.95 |  |  | 1968 | 1986 | 19190 | 6995 | 21.13% | 1478.0435 | 98% | 1448.4826 | 3983.3272 | 29.5609 | 5516.9565 | 10% | 551.6957 | 4965.2608 | 4994.8217 | 139355.526 | 162528.8532
| Calvert | Appeal Municipal Landfill | 2.7993 | 2539473.0589 | 20000 | 18143.694 | 1992 | 2037 | 2625 | 956.6 | [6 empty] | 956.6 | 10% | 95.66 | 860.94 | 860.94 | 24020.226 | 26645.226
|  | Barstow | 0.6 | 544310.82 | 28000 | 25401.1716 | 1975 | 1993 | 1974 | 719.3 | [6 empty] | 719.3 | 10% | 71.93 | 647.37 | 647.37 | 18061.623 | 20035.623
| Caroline | Midshore I Regional Landfill | [6 empty] | 9484 | 3456 | 64% | 2211.84 | 98% | 2167.6032 | 5960.9088 | 44.2368 | 1244.16 | 10% | 124.416 | 1119.744 | 1163.9808 | 32475.0643 | 47919.9731
| Carroll | Hoods Mill | 0.5 | 453592.35 | 35000 | 31751.4645 | 1981 | 1994 | 1767 | 643.9 | [6 empty] | 643.9 | 10% | 64.39 | 579.51 | 579.51 | 16168.329 | 17935.329
|  | Northern Municpal Landfill | 3.5042 | 3178944.8323 | 80000 | 72574.776 | 1988 | 2053 | 8168 | 2977 | 7.02% | 208.9854 | 97.7% | 204.1787 | 561.4915 | 4.8067 | 2977 | 10% | 297.7 | 2679.3 | 2679.3 | 74752.47 | 82920.47
| Cecil | Cecil County Central Landfill - Hog Hill | 4.505 | 4086867.0735 |  | 60623.333 | 1978 | 2046 | 9317 | 3396 | 80% | 2716.8 | 98% | 2662.464 | 7321.776 | 54.336 | 679.2 | 10% | 67.92 | 611.28 | 665.616 | 18570.6864 | 35209.4624
| Charles | Charles County Municipal LF #2 | 4.3747 | 3968660.9071 | 82000 | 74389.1454 | 1994 | 2040 | 7635 | 2783 | [6 empty] | 2783 | 10% | 278.3 | 2504.7 | 2504.7 | 69881.13 | 77516.13
|  | Pisgah | 1.5 | 1360777.05 | 75000 | 68038.8525 | 1974 | 1994 | 5538 | 2018 | [6 empty] | 2018 | 10% | 201.8 | 1816.2 | 1816.2 | 50671.98 | 56209.98
| Dorchester | Beulah HE #1 | 0.8 | 725747.76 | 35000 | 31751.4645 | 1973 | 1995 | 1723 | 628 | [6 empty] | 628 | 10% | 62.8 | 565.2 | 565.2 | 15769.08 | 17492.08
|  | Beulah HE #2 | 4.1 | 3719457.27 |  |  | 1996 | 2010 | 3189 | 1162 | [6 empty] | 1162 | 10% | 116.2 | 1045.8 | 1045.8 | 29177.82 | 32366.82
| Frederick | Fort Detrick Municipal Landfill | 1.0009 | 908001.1662 |  | 0 | 1991 | 2504 | 159.8 | 58.24 | [6 empty] | 58.24 | 10% | 5.824 | 52.416 | 52.416 | 1462.4064 | 1622.2064
|  | Reich's Ford A Municpal Landfill | 2.1 | 1905087.87 | 69200 | 62777.1812 | 1968 | 1997 | 15000 | 5467 | 85% | 4646.95 | 85% | 3949.9075 | 10862.2456 | 697.0425 | 820.05 | 10% | 82.005 | 738.045 | 1435.0875 | 40038.9413 | 65901.1869
|  | Reich's Ford Site B Municipal Landfill | 4.2262 | 3833933.0929 | 100000 | 90718.47 | 1995 | 2045 | 404.6 | 159.7 | [6 empty] | 159.7 | 10% | 15.97 | 143.73 | 143.73 | 4010.067 | 4414.667
| Garrett | Garrett County SWD&RF or Del Signiore | 1.5372 | 1394510.7131 | 38000 | 34473.0186 | 1994 | 2028 | 1964 | 715.8 | [6 empty] | 715.8 | 10% | 71.58 | 644.22 | 644.22 | 17973.738 | 19937.738
|  | Round Glade | 0.8 | 725747.76 | 20000 | 18143.694 | 1974 | 1994 | 2513 | 916.1 | [6 empty] | 916.1 | 10% | 91.61 | 824.49 | 824.49 | 23003.271 | 25516.271
| Harford | Harford W.D. Center Municipal Landfill | 2.98 | 2703410.406 | 74000 | 67131.6678 | 1986 | 2008 | 4760 | 1735 | [6 empty] | 1735 | 10% | 173.5 | 1561.5 | 1561.5 | 43565.85 | 48325.85
| Montgomery | Oaks Landfill | [6 empty] | 19300 | 7033 | 93.16% | 6551.9428 | 97% | 6355.3845 | 17477.3074 | 196.5583 | 481.0572 | 10% | 48.1057 | 432.9515 | 629.5098 | 17563.3224 | 54340.6298
|  | Gude Landfill | [6 empty] | 12430 | 4530 | 47.3% | 2142.69 | 97% | 2078.4093 | 5715.6256 | 64.2807 | 2387.31 | 10% | 238.731 | 2148.579 | 2212.8597 | 61738.7856 | 79884.4112
| Howard | Alpha Ridge | 9.978 | 9051888.9366 | 225000 | 204116.5575 | 1980 | 2122 | 11610 | 4233 | 79% | 3344.07 | 98% | 3277.1886 | 9012.2686 | 66.8814 | 888.93 | 10% | 88.893 | 800.037 | 866.9184 | 24187.0234 | 44809.292
| Kent | Nicholson | 0.6 | 544310.82 | 20000 | 18143.694 | 1964 | 1992 | 1575 | 574 | [6 empty] | 574 | 10% | 57.4 | 516.6 | 516.6 | 14413.14 | 15988.14
| Prince Georges | Brown Station Landfill 1 | 7.1 | 6441011.37 | 284000 | 257640.4548 | 1968 | 1993 | 20280 | 7393 | 62.7% | 4635.411 | 99.7% | 4621.5048 | 12709.1381 | 13.9062 | 2757.589 | 10% | 275.7589 | 2481.8301 | 2495.7363 | 69631.0437 | 102620.1818
|  | Brown Station Landfill B | 16 | 14514955.2 | 280000 | 254011.716 | 1992 | 2016 | 27110 | 9881 | 62.7% | 6195.387 | 99.7% | 6176.8008 | 16986.2023 | 18.5862 | 3685.613 | 10% | 368.5613 | 3317.0517 | 3335.6379 | 93064.2963 | 137160.4986
|  | CDP/Sandy Hill | 7.5 | 6803885.25 | 280000 | 254011.716 | 1978 | 2000 | 25620 | 9336 | 94.3% | 8803.848 | 98% | 8627.771 | 23726.3704 | 176.077 | 532.152 | 10% | 53.2152 | 478.9368 | 655.0138 | 18274.8839 | 67621.2543
|  | Saint Andrews 1 & 2 Municipal LF | 1.6 | 1451495.52 | 34000 | 30844.2798 | 1960 | 2004 | 5191 | 1892 | [6 empty] | 1892 | 10% | 189.2 | 1702.8 | 1702.8 | 47508.12 | 52699.12
| Somerset | Somerset County Municipal LF or Fairmount Rd | 1.61 | 393341 |  | 0 | 1998 | 2023 | 1136 | 413.9 | [6 empty] | 413.9 | 10% | 41.39 | 372.51 | 372.51 | 10393.029 | 11529.029
|  | Westover/Ring |  | 368200 |  | 0 | 1977 | 1998 | 1650 | 601.2 | [6 empty] | 601.2 | 10% | 60.12 | 541.08 | 541.08 | 15096.132 | 16746.132
| Talbot | Midshore II Regional Municipal LF | 3.7512 | 3403071.1628 | 81800 | 74207.7085 | 1991 | 2010 | 8456 | 3082 | [6 empty] | 3082 | 10% | 308.2 | 2773.8 | 2773.8 | 77389.02 | 85845.02
| Washington | Hancock Landfill |  | 89729.73 |  | 0 | 1981 | 1993 | 378.5 | 138 | [6 empty] | 138 | 10% | 13.8 | 124.2 | 124.2 | 3465.18 | 3843.68
|  | Resh Road 1 & 2 Municipal LF | 2.55 | 2313320.985 | 150000 | 136077.705 | 1982 | 2000 | 18980 | 6916 | [6 empty] | 6916 | 10% | 691.6 | 6224.4 | 6224.4 | 173660.76 | 192640.76
|  | Forty West | 20.273 | 18391355.4231 |  | 0 | 2000 | 2047 | 6634 | 2418 | [6 empty] | 2418 | 10% | 241.8 | 2176.2 | 2176.2 | 60715.98 | 67349.98
| Wicomico | Newland Park Municipal LF - Wicomico County Landfill | 7.2 | 6531729.84 | 82000 | 74389.1454 | 1955 | 2031 | 9116 | 3322 | 37.8% | 1255.716 | 98% | 1230.6017 | 3384.1546 | 25.1143 | 3322 | 10% | 332.2 | 2989.8 | 2989.8 | 83415.42 | 92531.42
| Worcester | Central Municipal LF- Worcester County Sanitary Landfill | 4.8 | 4354486.56 | 70000 | 63502.929 | 1990 | 2028 | 2368 | 862.9 | [6 empty] | 862.9 | 10% | 86.29 | 776.61 | 776.61 | 21667.419 | 24035.419
|  | Worcester Cell 2 & 3 | [6 empty] | 26360 | 9608 | 89% | 8551.12 | 98% | 8380.0976 | 23045.2684 | 171.0224 | 1056.88 | 10% | 105.688 | 951.192 | 1122.2144 | 31309.7818 | 80715.0502
[9 empty] | 405180.9 | 150061.04 |  |  |  | 67035.2685 | 184346.9883 | 1676.7966 |  |  | 8281.3676
|  | Global Warming Potential |  |  |  | MSW Generation (short ton CH4) |  |  |  | 150061.04 |  | Flared CH4 (tons) |  | 47803.169 |  | Landfill Gas-to-Energy (tons) |  |  |  |  | 19232.0994
[6 empty] | CH4 GWP |  |  |  | 27.9 |  | CH4 GWP |  | 27.9 |  | CH4 GWP |  |  |  |  | 27.9
|  | CO2_GWP= | 1 |  |  | MSW Generation ( MTCO2E) |  |  |  | 3798176.9761 |  | Flared CH4 (MTCO2E) |  | 1209918.9359 |  | Landfill Gas-to-Energy (MTCO2E) |  |  |  |  | 486772.7754
|  | CH4_GWP = | 27.9 |  |  | Industrial Generation (MTCO2E) |  |  |  | 265872.3883
|  | N2O_GWP= | 273
|  | SF6_GWP = | 24300 |  |  | Potential CH4 (MTCO2E) |  |  |  | 4064049.3644 |  | CH4 Avoided (MTCO2E) |  | 1696691.7113 |  | Landfill Gas-to-Energy (MTCE) |  |  |  |  | 132756.2115
[6 empty] | Potential CH4 (MTCE) |  |  |  | 1108377.0994 |  | CH4 Avoided (MTCE) |  | 462734.1031 |  | Oxidation at MSW Landfills (tons) |  |  |  |  | 8281.3676
[16 empty] | CH4 GWP |  |  |  |  | 27.9
[16 empty] | Oxidation at MSW Landfills (MTCO2E) |  |  |  |  | 209605.0056
[16 empty] | Oxidation at MSW Landfills (MTCE) |  |  |  |  | 57165.0015
[16 empty] | Oxidation at Industrial Landfills (MTCO2E) |  |  |  |  | 14672.3504
[16 empty] | Oxidation at Industrial Landfills (MTCE) |  |  |  |  | 4001.5501
[16 empty] | Total CH4 Emissions (MTCO2E) |  |  |  |  | 2143080.2972
[16 empty] | CO2 Emission from (Flaring + LFGTE) (MTCO2E) |  |  |  |  | 167236.6382
[16 empty] | Total CO2 Emissions (MMTCO2E) |  |  |  |  | 0.53481
[16 empty] | Total CH4 Emissions (MMTCO2E) |  |  |  |  | 2.1431

## Wastewater
Maryland Wastewater Emissions Summary
Maryland Municipal Wastewater Methane Emissions
Year | State Population |  | Per Capita BOD5 (kg/day) |  | Days per Year (days) |  | Unit Conversion (metric tons/kg) |  | Emission Factor (Gg CH4/Gg BOD5) |  | WW BOD5 anaerobically digested (percent) |  | Emissions (metric tons CH4) |  | CH4 GWP (CO2 Eq.) |  | Unit Conversion (MMT/MT) |  | C/CO2 |  | Emissions (MMTCE) |  | Emissions (MMTCO2E)
2006 | 5602258 | x | 0.09 | x | 365 | x | 0.001 | x | 0.6 | x | 16.25% | = | 17943.3321 | x | 27.9 | x | 1e-06 | x | 0.27273 | = | 0.13653 | = | 0.50062
Maryland Direct Nitrous Oxide Emissions from Municipal Wastewater Treatment
Year | State Population |  | Fraction of Population not on Septic |  | Direct N2O Emissions from Wastewater Treatment (g N2O/person/year) |  | Unit Conversion (g/metric ton) |  | Emissions (Metric Tons N2O) |  | N2O GWP (CO2 Eq.) |  | Unit Conversion (MMT/MT) |  | C/CO2 |  | Emissions (MMTCE) |  | Emissions (MMTCO2E)
2006 | 5602258 | x | 79% | x | 4 | x | 1e-06 | = | 17.7031 | x | 273 | x | 1e-06 | x | 0.27273 | = | 0.0013181 | = | 0.004833
Maryland Effulent Nitrous Oxide Emissions from Municipal Wastewater Treatment
Year | State Population |  | Protein (kg/ person/ year) |  | FracNPR (kg N/kg protein) |  | Fraction Non-Consumption N |  | Unit Conversion (metric tons/kg) |  | N in Domestic Wastewater (metric tons) |  | Direct N Emissions from Domestic Wastewater (metric tons) |  | Biosolids Available N (metric tons) |  | Percentage of Biosolids Used as Fertilizer |  | Emission Factor (kg N2O-N/ kg sewage N-produced) |  | N2O/N2 |  | Emissions (metric tons N2O) |  | N2O GWP (CO2 Eq.) |  | Unit Conversion (MMT/MT) |  | C/CO2 |  | Emissions from Biosolids (MMTCE) |  | Direct Emissions (MMTCE) |  | Total Emissions (MMTCE) |  | Emission (MMTCO2E)
(MMT/MT)
2006 | 5602258 | x | 41.9 | x | 16% | x | 1.75 | x | 0.001 | = | 65725.6909 | - | 11.2656 | = | 65714.4252 | x | 0% | x | 0.005 | x | 1.5714 | = | 516.3276 | x | 273 | x | 1e-06 | x | 0.27273 | = | 0.038443 | + | 0.0013181 | = | 0.039761 | = | 0.14579
Maryland Industrial Wastewater Methane Emissions ( CH4 ) - Red Meat Processing
Year | Production Processed |  | WW Outflow |  | Unit Conversion |  | COD |  | Emission Factor |  | COD Degraded |  | Emissions |  | Unit Conversion |  | Emissions |  | CH4 GWP |  | C/CO2 |  | Emissions |  | Emissions
| (metric tons) |  | (m3/metric ton) |  | (l/m3) |  | (g COD/l) |  | (g CH4/g COD) |  | (percent) |  | (g CH4) |  | (g/Tg) |  | (Tg or MMT CH4) |  | (CO2 Eq.) |  |  |  | (MMTCE) |  | (MMTCO2E)
2006 | 8935.92 | x | 5.3 | x | 1000 | x | 4.1 | x | 0.25 | x | 33% | = | 0 | x | 1e-12 | = | 0 | x | 27.9 | x | 0.27273 | = | 0 | = | 0
Maryland Industrial Wastewater Methane Emissions ( CH4 ) - Poultry Processing
Year | Production Processed |  | WW Outflow |  | Unit Conversion |  | COD |  | Emission Factor |  | COD Degraded |  | Emissions |  | Unit Conversion |  | Emissions |  | CH4 GWP |  | C/CO2 |  | Emissions |  | Emissions
| (metric tons) |  | (m3/metric ton) |  | (l/m3) |  | (g COD/l) |  | (g CH4/g COD) |  | (percent) |  | (g CH4) |  | (g/Tg) |  | (Tg or MMT CH4) |  | (CO2 Eq.) |  |  |  | (MMTCE) |  | (MMTCO2E)
2006 | 355987 | x | 12.5 | x | 1000 | x | 4.1 | x | 0.25 | x | 25% | = | 1140270859.375 | x | 1e-12 | = | 0.0011403 | x | 27.9 | x | 0.27273 | = | 0.0086764 | = | 0.031814
Maryland Industrial Wastewater Methane Emissions ( CH4 ) - Pulp and Paper Processing
Year | Production Processed |  |  |  | WW Outflow |  | Unit Conversion |  | BOD Degraded |  | Emission Factor |  | TA |  | Emissions |  | Unit Conversion |  | Emissions |  | CH4 GWP |  | C/CO2 |  | Emissions |  | Emissions
| Woodpulp |  | Paper & Paperboard
| (metric tons) | + | (metric tons) |  | (m3/metric ton) |  | (l/m3) |  | (g BOD/l) |  | (g CH4/g BOD) |  | (percent) |  | (g CH4) |  | (g/Tg) |  | (Tg or MMT CH4) |  | (CO2 Eq.) |  |  |  | (MMTCE) |  | (MMTCO2E)
2006 | 63326 |  | 246503 |  | 39 | x | 1000 | x | 0.3 | x | 0.6 | x | 5.2% | = | 113099978.16 | x | 1e-12 | = | 0.0001131 | x | 27.9 | x | 0.27273 | = | 3.5689e-07 | = | 1.3086e-06
Maryland Industrial Wastewater Methane Emissions ( CH4 ) - Fruit and Vegetables Processing
Year | Production Processed |  | WW Outflow |  | Unit Conversion |  | COD |  | Emission Factor |  | COD Degraded |  | Emissions |  | Unit Conversion |  | Emissions |  | CH4 GWP |  | C/CO2 |  | Emissions |  | Emissions
| (metric tons) |  | (m3/metric ton) |  | (l/m3) |  | (g COD/l) |  | (g CH4/g COD) |  | (percent) |  | (g CH4) |  | (g/Tg) |  | (Tg or MMT CH4) |  | (CO2 Eq.) |  |  |  | (MMTCE) |  | (MMTCO2E)
2006 | 0 | x | 9.11 | x | 1000 | x | 5 | x | 0.25 | x | 5% | = | 0 | x | 1e-12 | = | 0 | x | 27.9 | x | 0.27273 | = | 0 | = | 0
Emissions were not calculated for the following sources: Industrial fruits & vegetables, Industrial poultry, and Industrial pulp & paper.
Emissions (MMTCO2E) | 2006 |  |  |  |  | Global Warming Potential
Municipal CH4 | 0.50062
Municipal N2O | 0.15062 |  |  |  |  | CO2_GWP= | 1
Industrial CH4 | 0.031815 |  |  |  |  | CH4_GWP = | 27.9
Fruits & Vegetables | 0 |  |  |  |  | N2O_GWP= | 273
Red Meat | 0 |  |  |  |  | SF6_GWP = | 24300
Poultry | 0.031814
Pulp & Paper | 1.3086e-06
Total Emissions | 0.68306
0.68306
Note on C21: Defaults SIT ======
Note on C28: US Total Poultry Slaughtered apportion to State By USDA Young Chicken Slaughtered. ======
Note on C36: Ave. of Available 2011,2014,2015,2016& 2017 data ======
Note on E36: Ave. of Available 2011,2014,2015,2016 &2017 Data ======
Note on C43: 2007-Apple Utilized +2007 Peaches Utilized +2006 Potatoes Production ======

## OpenBurn
Residential Open Burning - Leaves, Brush, MSW
Emissions
(MMTCO2E)
| 2006 | Open Burning | 0.033

## Land_Use
Land Use, Land-Use Change, and Forestry Emissions and Sequestration | [7 empty] | Global Warming Potential
AR6 100-yr GWP
[8 empty] | CO2 | 1
[8 empty] | CH4 | 27.9
[8 empty] | N2O | 273
[8 empty] | SF6 | 24300
Tree and Forest Carbon
(A) NASA-CMS/UMD Forest Carbon Monitoring (for above ground biomass)
Year | AGB stocks (Tg C) | Net AGB flux (Tg C/yr) | AGB Flux from existing trees (Tg C/yr) | AGB Flux from Forest to Non-forest conversion (Tg C/yr) | AGB Flux from Non-forest to Forest conversion (Tg C/yr)
1990 | 77.75 | 1.775 | 2.17 | -0.486 | 0.091
1991 | 77.326 | -0.424 | 0.139 | -0.629 | 0.066
1992 | 78.788 | 1.462 | 1.992 | -0.575 | 0.045
1993 | 79.951 | 1.163 | 1.665 | -0.535 | 0.033
1994 | 81.605 | 1.654 | 2.062 | -0.455 | 0.047
1995 | 82.651 | 1.046 | 1.434 | -0.423 | 0.035
1996 | 84.712 | 2.061 | 2.38 | -0.385 | 0.066
1997 | 86.072 | 1.36 | 1.904 | -0.563 | 0.019
1998 | 87.059 | 0.987 | 1.616 | -0.645 | 0.016
1999 | 87.843 | 0.784 | 1.293 | -0.529 | 0.02
2000 | 87.0002
2001 | 89.2914 | 2.2912
2002 | 89.9688 | 0.67732
2003 | 92.303 | 2.3343
2004 | 94.3558 | 2.0527
2005 | 95.9163 | 1.5605
2006 | 97.513 | 1.5967
2007 | 98.5171 | 1.0041
2008 | 100.5768 | 2.0597
2009 | 103.4067 | 2.8299
2010 | 104.3512 | 0.94455
2011 | 105.909 | 1.5577
2012 | 107.9328 | 2.0239
2013 | 110.3444 | 2.4116
2014 | 112.5826 | 2.2382
2015 | 115.1244 | 2.5418
2016 | 115.5119 | 0.3875
2017 | 117.0474 | 1.5355
2018 | 117.9726 | 0.92526
2019 | 118.9179 | 0.94529
2020 | 120.8647 | 1.9467
2021 | 122.4902 | 1.6255
2022 | 123.885 | 1.3948
2023 | 125.7392 | 1.8542
2024 | 126.9899 | 1.2507
(B) USFS Model state-level estimates (for other forest pools)
https://research.fs.usda.gov/treesearch/80890
https://www.fs.usda.gov/rds/archive/catalog/RDS-2026-0031
FRF_net_flux_by_State.csv; FCL_net_flux_by_State.csv; LCF_net_flux_by_State.csv
Net CO2 Flux from Forest Pools in Forest Land Remaining Forest Land (MMT CO2 Eq.)
Carbon Pools |  | 2006 | 2011 | 2014 | 2017 | 2020 | 2023
Dead Wood |  | -0.8 | -0.82 | -0.84 | -0.86 | -0.9 | -0.93
Litter |  | -0.02 | -0.01 | -0.01 | 0 | 0.01 | 0.01
Soil (Mineral) |  | 0.1 | 0.1 | 0.09 | 0.09 | 0.08 | 0.08
Soil (Organic) |  | 0 | 0 | 0 | 0 | 0 | 0
Aboveground Biomass |  | -4.33 | -4.22 | -4.11 | -3.99 | -3.84 | -3.69
Belowground Biomass |  | -0.81 | -0.77 | -0.74 | -0.71 | -0.67 | -0.63
Net CO2 Flux from Forest C Pools in Land Converted to Forest Land by Land Use Change Category (MMT CO2 Eq.)
Land Use Conversion | Land Use/Carbon Pool | 2006 | 2011 | 2014 | 2017 | 2020 | 2023
Totals (Pools) | Total Dead Wood Flux | -0.06 | -0.06 | -0.06 | -0.06 | -0.06 | -0.06
Totals (Pools) | Total Litter Flux | -0.08 | -0.08 | -0.08 | -0.08 | -0.08 | -0.08
Totals (Pools) | Total Soil (Mineral) Flux | 0 | 0 | 0 | 0 | 0 | 0
Totals (Pools) | Total Aboveground Biomass Flux | -0.27 | -0.27 | -0.27 | -0.27 | -0.26 | -0.26
Totals (Pools) | Total Belowground Biomass Flux | -0.04 | -0.04 | -0.04 | -0.04 | -0.04 | -0.04
Net CO2 Flux from Forest C Pools in Forest Land Converted to Land by Land Use Change Category (MMT CO2 Eq.)
Land Use Conversion | Land Use/Carbon Pool | 2006 | 2011 | 2014 | 2017 | 2020 | 2023
Totals (Pools) | Total Dead Wood Flux | 0.11 | 0.12 | 0.12 | 0.12 | 0.12 | 0.12
Totals (Pools) | Total Litter Flux | 0.21 | 0.21 | 0.21 | 0.22 | 0.22 | 0.22
Totals (Pools) | Total Soil (Mineral) Flux | 0.01 | 0.01 | 0.02 | 0.01 | 0.01 | 0.01
Totals (Pools) | Total Aboveground Biomass Flux | 0.91 | 0.92 | 0.94 | 0.95 | 0.96 | 0.96
Totals (Pools) | Total Belowground Biomass Flux | 0.15 | 0.15 | 0.15 | 0.16 | 0.16 | 0.16
Calculated Belowground Biomass to Aboveground Biomass Ratio
|  | 2006 | 2011 | 2014 | 2017 | 2020 | 2023
BGB:AGB ratio |  | 0.1897 | 0.18487 | 0.18314 | 0.17825 | 0.17516 | 0.17057
Tree and Forest Carbon Summary
Emissions (MMTCO2e) | 2006
Above Ground Biomass Flux¹ | -5.8547
Below Ground Biomass Flux¹ ² | -1.1107
Deadwood³ | -0.75
Litter³ | 0.11
Soil (Mineral)³ | 0.11
Soil (Organic)³ | 0
Total | -7.4954
Wood Products and Landfilled Carbon | bar: 2006 to 2017
Landfilled Yard Trimmings and Food Scraps
Emissions (MMTCO2e) | 2006 | 2011 | 2014 | 2017 | 2020 | 2023
Grass | -0.0084803 | -0.012685 | -0.010618 | -0.0095546 | -0.04 | -0.0013
Leaves | -0.061942 | -0.070874 | -0.056722 | -0.049008 | -0.2 | -0.00562
Branches | -0.05604 | -0.064577 | -0.051412 | -0.044284 | -0.19 | -0.00375
Landfilled Food Scraps | -0.058215 | -0.070092 | -0.067201 | -0.065794 | -0.06 | -0.07562
Total | -0.18468 | -0.21823 | -0.18595 | -0.16864 | -0.49 | -0.08629
Total Wood Products and Landfills
Emissions (MMTCO2e) | 2006 | 2011 | 2014 | 2017 | 2020 | 2023
Total wood products and landfills | -0.72 | -0.72 | -0.72 | -0.72 | -0.72 | -0.72
Settlement Soils | bar: 2006 to 2020
Year | Total Synthetic Fertilizer Applied to Settlements (metric tons N) | Emission Factor (percent) | N2O:N2 molecular weight ratio | N2O Emissions (metric tons) | N2O Emissions (MMTCO2e)
2023 | 4022 | 1% | 1.5714 | 63.2029 | 0.017254
2020 | 4022 | 1% | 1.5714 | 63.2029 | 0.017254
2017 | 4022 | 1% | 1.5714 | 63.2029 | 0.017254
2014 | 4022 | 1% | 1.5714 | 63.2029 | 0.017254
2011 | 3993 | 1% | 1.5714 | 62.7471 | 0.01713
2006 | 4686 | 1% | 1.5714 | 73.6371 | 0.020103
Forest Fires | bar: 2006 to 2020
Data source: Maryland Department of Natural Resources (DNR) Annual Wildland Fire Report
https://dnr.maryland.gov/forests/pages/fire/index.aspx
Wildfires
| 2006 | 2011 | 2014 | 2017 | 2020 | 2023
Area Burned (acres) |  | 2020: 4482.8
Area Burned (hectares) | 2458 | 3363 | 696 | 880 | 575.3 | 1814.1276
Average Biomass Density (kg dry matter / ha) | 152440 | 152440 | 152440 | 152440 | 152440 | 152440
Combustion efficiency (other temperate forests) (%) | 45% | 45% | 45% | 45% | 45% | 45%
CH4 Emission Factor (g/kg dry matter burned) | 6.8 | 6.8 | 6.8 | 6.8 | 6.8 | 6.8
CH4 Emissons (metric tons) | 1146.5744 | 1568.7265 | 324.6606 | 410.4904 | 268.3581 | 846.2296
CH4 Emissons (MMTCO2e) | 0.031989 | 0.043767 | 0.009058 | 0.011453 | 0.0074872 | 0.02361
N2O Emission Factor (g/kg dry matter burned) | 0.2 | 0.2 | 0.2 | 0.2 | 0.2 | 0.2
N2O Emissons (metric tons) | 33.7228 | 46.139 | 9.5488 | 12.0732 | 7.8929 | 24.8891
N2O Emissons (MMTCO2e) | 0.0092063 | 0.012596 | 0.0026068 | 0.003296 | 0.0021548 | 0.0067947
Prescribed Burns
| 2006 | 2011 | 2014 | 2017 | 2020 | 2023
Area Burned (acres) |  | 2020: 9188
Area Burned (hectares) | 202.7 | 295.2 | 440.5 | 604.9 | 181.3 | 3718.2574
Average Biomass Density (kg dry matter / ha) | 152440 | 152440 | 152440 | 152440 | 152440 | 152440
Combustion efficiency (shrublands) (%) | 72% | 72% | 72% | 72% | 72% | 72%
CH4 Emission Factor (g/kg dry matter burned) | 6.8 | 6.8 | 6.8 | 6.8 | 6.8 | 6.8
CH4 Emissons (metric tons) | 151.2844 | 220.3214 | 328.7655 | 451.4648 | 135.3126 | 2775.1074
CH4 Emissons (MMTCO2e) | 0.0042208 | 0.006147 | 0.0091726 | 0.012596 | 0.0037752 | 0.077425
N2O Emission Factor (g/kg dry matter burned) | 0.2 | 0.2 | 0.2 | 0.2 | 0.2 | 0.2
N2O Emissons (metric tons) | 4.4495 | 6.48 | 9.6696 | 13.2784 | 3.9798 | 81.6208
N2O Emissons (MMTCO2e) | 0.0012147 | 0.0017691 | 0.0026398 | 0.003625 | 0.0010865 | 0.022282
Forest Fires Summary
| 2006 | 2011 | 2014 | 2017 | 2020 | 2023
CH4 Emissons (MMTCO2e) | 0.03621 | 0.049914 | 0.018231 | 0.024049 | 0.011262 | 0.10104
N2O Emissons (MMTCO2e) | 0.010421 | 0.014365 | 0.0052466 | 0.006921 | 0.0032412 | 0.029077
Total GHG Emissions (MMTCO2e) | 0.046631 | 0.064279 | 0.023477 | 0.03097 | 0.014504 | 0.13011
Agricultural Soil Carbon | bar: 2006 to 2020
Emissions (MMTCO2e) | 2006 | 2011 | 2014 | 2017 | 2020 | 2023
Total* | -0.41589 | -0.58079 | -0.50027 | -0.60006 | -0.69987 | -0.93665
*Accounts for carbon stored in Cropland Remaining Cropland, Land Converted to Cropland, Grassland Remaining Grassland, and Land Converted to Grassland
Wetlands and Submerged Aquatic Vegetation (SAV)
Coastal Wetlands and SAV
Data source for wetland extent: National Oceanic and Atmospheric Administration (NOAA) Coastal Change Analysis Program’s (C-CAP) regional land cover data products for 2006, 2010, 2016, and 2021
Data source for SAV extent: Virginia Institute of Marine Science (VIMS) SAV Survey
Area (acres)
Wetland Category and Salinity |  | 2006 | 2010 | 2011 | 2014 | 2016 | 2017 | 2020 | 2021 | 2023
Coastal Bays (Polyhaline) Estaurine Wetland |  | 16489 | 16497 | 16480.8333 | 16432.3333 | 16400 | 16411.6 | 16446.4 | 16458 | 16458
Mesohaline Estaurine Wetlands |  | 158143 | 159387 | 159414 | 159495 | 159549 | 159457.6 | 159183.4 | 159092 | 159092
Freshwater (Tidal Fresh) SAV |  | 13246 |  | 11642 | 10060 |  | 13115 | 12204 |  | 12094
Oligohaline SAV |  | 7240 |  | 4372 | 3599 |  | 5465 | 5422 |  | 1298
Mesohaline SAV |  | 12084 |  | 17630 | 25740 |  | 43776 | 17639 |  | 25007
Coastal Bays (Polyhaline) SAV |  | 7368 |  | 5673 | 6492 |  | 5642 | 5337 |  | 6735
Total, Wetlands |  | 174632 |  | 175894.8333 | 175927.3333 |  | 175869.2 | 175629.8 |  | 175550
Total, SAV |  | 39938 |  | 39317 | 45891 |  | 67998 | 40602 |  | 45134
Soil Carbon Burial (Mg CO2)
Wetland Category and Salinity | Mg CO2 acre-1 yr-1 | 2006 |  | 2011 | 2014 |  | 2017 | 2020 |  | 2023
Coastal Bays (Polyhaline) Estaurine Wetland | -3.0671 | -50573.6958 |  | -50548.6477 | -50399.8925 |  | -50336.3009 | -50443.0366 |  | -50478.6152
Mesohaline Estaurine Wetlands | -3.0671 | -485043.1181 |  | -488941.4241 | -489189.8606 |  | -489075.1504 | -488234.1469 |  | -487953.8123
Freshwater (Tidal Fresh) SAV | -0.44961 | -5955.4869 |  | -5234.3182 | -4523.0408 |  | -5896.5885 | -5486.997 |  | -5437.5403
Oligohaline SAV | -0.44515 | -3222.9214 |  | -1946.2172 | -1602.1125 |  | -2432.7715 | -2413.6298 |  | -577.8111
Mesohaline SAV | -0.15378 | -1858.287 |  | -2711.1552 | -3958.3173 |  | -6731.9075 | -2712.5392 |  | -3845.596
Coastal Bays (Polyhaline) SAV | -0.40873 | -3011.5457 |  | -2318.743 | -2653.4955 |  | -2306.0723 | -2181.4087 |  | -2752.8176
Total, Wetlands |  | -535616.8139 |  | -539490.0718 | -539589.7531 |  | -539411.4513 | -538677.1835 |  | -538432.4275
Total, SAV |  | -14048.241 |  | -12210.4336 | -12736.9661 |  | -17367.3398 | -12794.5748 |  | -12613.765
Methane Emissions (Mg CH4)
Wetland Category and Salinity | Mg CH4 ac-1 yr-1 | 2006 |  | 2011 | 2014 |  | 2017 | 2020 |  | 2023
Coastal Bays Estaurine Wetland | 0.0030245 | 49.8714 |  | 49.8467 | 49.7 |  | 49.6373 | 49.7425 |  | 49.7776
Mesohaline Estaurine Wetlands | 0.059891 | 9471.4082 |  | 9547.5302 | 9552.3814 |  | 9550.1415 | 9533.7193 |  | 9528.2452
Freshwater SAV | 0.0032375 | 42.8838 |  | 37.6909 | 32.5692 |  | 42.4597 | 39.5103 |  | 39.1542
Oligohaline SAV | 0.0032375 | 23.4394 |  | 14.1543 | 11.6517 |  | 17.6929 | 17.5537 |  | 4.2023
Mesohaline SAV | 0.0032375 | 39.1218 |  | 57.077 | 83.333 |  | 141.7244 | 57.1061 |  | 80.9599
Coastal Bays SAV | 0.0032375 | 23.8538 |  | 18.3663 | 21.0178 |  | 18.2659 | 17.2785 |  | 21.8045
Total, Wetlands |  | 9521.2796 |  | 9597.3769 | 9602.0814 |  | 9599.7788 | 9583.4618 |  | 9578.0228
Total, SAV |  | 129.2989 |  | 127.2884 | 148.5717 |  | 220.1429 | 131.4486 |  | 146.1209
Carbon Flux from Wetland Landuse Change (Mg CO2)
Wetland Land-Use Change (from U.S. EPA National Inventory) |  | 2006 |  | 2011 | 2014 |  | 2017 | 2020 |  | 2023*
Vegetated Coastal Wetlands Converted to Unvegetated Open Water Coastal Wetlands |  | 17961.1226 |  | 12399.1749 | 12399.1749 |  | 12399.1749 | 12399.1749 |  | 12399.0905
Biomass C Flux |  | 443.6776 |  | 406.0514 | 406.0514 |  | 406.0514 | 406.0514 |  | 405.967
Dead Organic Matter C Flux |  | 0 |  | 0 | 0 |  | 0 | 0 |  | 0
Soil C Flux |  | 17517.4449 |  | 11993.1235 | 11993.1235 |  | 11993.1235 | 11993.1235 |  | 11993.1235
Unvegetated Open Water Coastal Wetlands Converted to Vegetated Coastal Wetlands |  | -4326.027 |  | -397.8434 | -397.8434 |  | -397.8434 | -397.8434 |  | -397.8434
Biomass C Flux |  | -3883.2913 |  | -324.2671 | -324.2671 |  | -324.2671 | -324.2671 |  | -324.2671
Dead Organic Matter C Flux |  | 0 |  | 0 | 0 |  | 0 | 0 |  | 0
Soil C Flux |  | -442.7357 |  | -73.5763 | -73.5763 |  | -73.5763 | -73.5763 |  | -73.5763
Total, Wetland LU Change |  | 13635.0955 |  | 12001.3316 | 12001.3316 |  | 12001.3316 | 12001.3316 |  | 12001.2471
*available 2022 data
Flooded Lands
| IPCC Emission Factors | 2017: Surface Area (ha) |  |  |  | Annual Methane Emissions (MT CH4)
Flooded Land Category | Climate Zone | kg CH4 /ha/yr | MT CO2-C /ha/yr | MT CO2 /ha/yr | 2006 | 2011 | 2014 | 2017 | 2020 | 2023 | 2006 | 2011 | 2014 | 2017 | 2020 | 2023
Reservoirs > 20 years old (>= 8 ha) | Cool Temperate | 54 |  |  | 2135.3404 | 2144.8393 | 2144.8393 | 2144.839 | 2144.839 | 2144.8393 | 115.3084 | 115.8213 | 115.8213 | 115.8213 | 115.8213 | 115.8213
Reservoirs > 20 years old (>= 8 ha) | Warm temperate moist | 80.3 |  |  | 5990.676 | 5990.676 | 5990.676 | 5990.676 | 5990.676 | 5990.676 | 481.0513 | 481.0513 | 481.0513 | 481.0513 | 481.0513 | 481.0513
Reservoirs <= 20 years old (>= 8 ha) | Cool Temperate | 84.7 | 1.02 | 3.74 | 9.4989 | 0 | 0 | 0 | 0 | 0 | 0.80456 | 0 | 0 | 0 | 0 | 0
Reservoirs <= 20 years old (>= 8 ha) | Warm temperate moist | 127.5 | 1.46 | 5.3533 | 0 | 0 | 0 | 0 | 0 | 0 | 0 | 0 | 0 | 0 | 0 | 0
Downstream Emission | All | 9% |  |  | Annual Methane Emissions (MT CH4) 2006: 53.7448; Annual Methane Emissions (MT CH4) 2011: 53.7185; Annual Methane Emissions (MT CH4) 2014: 53.7185; Annual Methane Emissions (MT CH4) 2017: 53.7185; Annual Methane Emissions (MT CH4) 2020: 53.7185; Annual Methane Emissions (MT CH4) 2023: 0
Freshwater Ponds > 20 years (< 8 ha) | All | 183 |  |  | 378.5467 | 381.7679 | 384.7102 | 384.7102 | 384.7102 | 384.7102 | 69.2741 | 69.8635 | 70.402 | 70.402 | 70.402 | 70.402
Freshwater Ponds <= 20 years old (< 8 ha) | Cool Temperate | 183 | 1.02 | 3.74 | 0 | 0 | 0 | 0 | 0 | 0 | 0 | 0 | 0 | 0 | 0 | 0
Freshwater Ponds <= 20 years old (< 8 ha) | Warm temperate moist | 183 | 1.46 | 5.3533 | 6.1635 | 8.6464 | 5.7041 | 5.704 | 5.704 | 5.7041 | 1.1279 | 1.5823 | 1.0438 | 1.0438 | 1.0438 | 1.0438
Canals & Ditches | All | 416 |  |  | 230.3975 | 230.3975 | 230.3975 | 230.3975 | 230.3975 | 230.3975 | 95.8454 | 95.8454 | 95.8454 | 95.8454 | 95.8454 | 95.8454
| IPCC Emission Factors |  |  |  | Surface Area (ha) 2006: Surface Area (ha); Annual Methane Emissions (MT CH4) 2006: Annual CO2 Emissions (MT CO2)
Flooded Land Category | Climate Zone | kg CH4 /ha/yr | MT CO2-C /ha/yr | MT CO2 /ha/yr | 2006 | 2011 | 2014 | 2017 | 2020 | 2023 | 2006 | 2011 | 2014 | 2017 | 2020 | 2023
Reservoirs > 20 years old (>= 8 ha) | Cool Temperate | 54 |  |  | 2135.3404 | 2144.8393 | 2144.8393 | 2144.839 | 2144.839 | 2144.8393 | 0 | 0 | 0 | 0 | 0 | 0
Reservoirs > 20 years old (>= 8 ha) | Warm temperate moist | 80.3 |  |  | 5990.676 | 5990.676 | 5990.676 | 5990.676 | 5990.676 | 5990.676 | 0 | 0 | 0 | 0 | 0 | 0
Reservoirs <= 20 years old (>= 8 ha) | Cool Temperate | 84.7 | 1.02 | 3.74 | 9.4989 | 0 | 0 | 0 | 0 | 0 | 35.526 | 0 | 0 | 0 | 0 | 0
Reservoirs <= 20 years old (>= 8 ha) | Warm temperate moist | 127.5 | 1.46 | 5.3533 | 0 | 0 | 0 | 0 | 0 | 0 | 0 | 0 | 0 | 0 | 0 | 0
Downstream Emission | All | 9%
Freshwater Ponds > 20 years (< 8 ha) | All | 183 |  |  | 378.5467 | 381.7679 | 384.7102 | 384.7102 | 384.7102 | 384.7102 | 0 | 0 | 0 | 0 | 0 | 0
Freshwater Ponds <= 20 years old (< 8 ha) | Cool Temperate | 183 | 1.02 | 3.74 | 0 | 0 | 0 | 0 | 0 | 0 | 0 | 0 | 0 | 0 | 0 | 0
Freshwater Ponds <= 20 years old (< 8 ha) | Warm temperate moist | 183 | 1.46 | 5.3533 | 6.1635 | 8.6464 | 5.7041 | 5.704 | 5.704 | 5.7041 | 32.9953 | 46.2871 | 30.5357 | 30.5357 | 30.5357 | 30.5357
Canals & Ditches | All | 416 |  |  | 230.3975 | 230.3975 | 230.3975 | 230.3975 | 230.3975 | 230.3975 | 0 | 0 | 0 | 0 | 0 | 0
Wetlands & SAV Summary
Emissions (MMTCO2e) | 2006
CO2 | -0.53596
Coastal Wetlands | -0.52198
SAV | -0.014048
Flooded Land | 6.8521e-05
CH4 | 0.29205
Coastal Wetlands | 0.26564
SAV | 0.0036074
Flooded Land | 0.022799
Total | -0.24391
Net Forest and Landuse Emissions
2006
Net Forest and Landuse Emissions (MMTCO2e) | -8.9931
Tree and Forest Carbon | -7.4954
Above Ground Biomass Flux¹ | -5.8547
Below Ground Biomass Flux¹ ² | -1.1107
Deadwood³ | -0.75
Litter³ | 0.11
Soil (Mineral)³ | 0.11
Soil (Organic)³ | 0
Wood Products and Landfilled Carbon | -0.90468
Landfilled Yard Trimmings and Food Scraps | -0.18468
Total Wood Products and Landfills | -0.72
Settlement Soils | 0.020103
N2O | 0.020103
Forest Fires | 0.046631
CH4 | 0.03621
N2O | 0.010421
Agricultural Soil Carbon Flux | -0.41589
Wetlands and SAV | -0.24391
CO2 | -0.53596
CH4 | 0.29205
¹Includes the landuse categories of Forest Land Remaining Forest Land, Land Converted to Forest Land, Forest Land Converted to Land, and Settlement Trees
²Calculated from ratio to aboveground biomass
³USFS state-level estimates, exclusive of settlement trees
Note on B23: There is a discontinuity in the time series between 1999 and 2000 due to a change in the land cover change dataset utilized. ======
Note on D228: Taken as ratio to methane emission from reservoir surface ======
Note on D241: Taken as ratio to methane emission from reservoir surface ======

## long_format_output
Year | Sector | Subsector | Category/Fuel | Gas | GWP | MMTCO2e
2006 | Electricity Use | Electricity Production (in-state) | Coal | CO2 | 100-yr | 28.1306
2006 | Electricity Use | Electricity Production (in-state) | Coal | CH4 | 100-yr | 0.0084456
2006 | Electricity Use | Electricity Production (in-state) | Coal | N2O | 100-yr | 0.12396
2006 | Electricity Use | Electricity Production (in-state) | Natural Gas | CO2 | 100-yr | 3.6484
2006 | Electricity Use | Electricity Production (in-state) | Natural Gas | CH4 | 100-yr | 0.00078753
2006 | Electricity Use | Electricity Production (in-state) | Natural Gas | N2O | 100-yr | 0.0007706
2006 | Electricity Use | Electricity Production (in-state) | Oil | CO2 | 100-yr | 0.23657
2006 | Electricity Use | Electricity Production (in-state) | Oil | CH4 | 100-yr | 0.00023637
2006 | Electricity Use | Electricity Production (in-state) | Oil | N2O | 100-yr | 0.00046257
2006 | Electricity Use | Electricity Production (in-state) | Wood | CO2 | 100-yr | 0
2006 | Electricity Use | Electricity Production (in-state) | Wood | CH4 | 100-yr | 0
2006 | Electricity Use | Electricity Production (in-state) | Wood | N2O | 100-yr | 0
2006 | Electricity Use | Net Imported Electricity | Net Imported Electricity | CO2 | 100-yr | 10.3108
2006 | Electricity Use | Net Imported Electricity | Net Imported Electricity | CH4 | 100-yr
2006 | Electricity Use | Net Imported Electricity | Net Imported Electricity | N2O | 100-yr
2006 | Electricity Use | Electricity Production (in-state) | Coal | CO2 | 20-yr | 28.1306
2006 | Electricity Use | Electricity Production (in-state) | Coal | CH4 | 20-yr | 0.02458
2006 | Electricity Use | Electricity Production (in-state) | Coal | N2O | 20-yr | 0.12396
2006 | Electricity Use | Electricity Production (in-state) | Natural Gas | CO2 | 20-yr | 3.6484
2006 | Electricity Use | Electricity Production (in-state) | Natural Gas | CH4 | 20-yr | 0.002292
2006 | Electricity Use | Electricity Production (in-state) | Natural Gas | N2O | 20-yr | 0.0007706
2006 | Electricity Use | Electricity Production (in-state) | Oil | CO2 | 20-yr | 0.23657
2006 | Electricity Use | Electricity Production (in-state) | Oil | CH4 | 20-yr | 0.00068792
2006 | Electricity Use | Electricity Production (in-state) | Oil | N2O | 20-yr | 0.00046257
2006 | Electricity Use | Electricity Production (in-state) | Wood | CO2 | 20-yr | 0
2006 | Electricity Use | Electricity Production (in-state) | Wood | CH4 | 20-yr | 0
2006 | Electricity Use | Electricity Production (in-state) | Wood | N2O | 20-yr | 0
2006 | Electricity Use | Net Imported Electricity | Net Imported Electricity | CO2 | 20-yr | 10.3108
2006 | Electricity Use | Net Imported Electricity | Net Imported Electricity | CH4 | 20-yr
2006 | Electricity Use | Net Imported Electricity | Net Imported Electricity | N2O | 20-yr
2006 | Residential, Commercial, & Industrial (RCI) Fuel Use | Residential | Coal | CO2 | 100-yr | 0.0088869
2006 | Residential, Commercial, & Industrial (RCI) Fuel Use | Residential | Coal | CH4 | 100-yr | 0.00078931
2006 | Residential, Commercial, & Industrial (RCI) Fuel Use | Residential | Coal | N2O | 100-yr | 3.8617e-05
2006 | Residential, Commercial, & Industrial (RCI) Fuel Use | Residential | Natural Gas & LPG | CO2 | 100-yr | 4.3316
2006 | Residential, Commercial, & Industrial (RCI) Fuel Use | Residential | Natural Gas & LPG | CH4 | 100-yr | 0.011636
2006 | Residential, Commercial, & Industrial (RCI) Fuel Use | Residential | Natural Gas & LPG | N2O | 100-yr | 0.0030044
2006 | Residential, Commercial, & Industrial (RCI) Fuel Use | Residential | Petroleum | CO2 | 100-yr | 1.6201
2006 | Residential, Commercial, & Industrial (RCI) Fuel Use | Residential | Petroleum | CH4 | 100-yr | 0.0062071
2006 | Residential, Commercial, & Industrial (RCI) Fuel Use | Residential | Petroleum | N2O | 100-yr | 0.0036441
2006 | Residential, Commercial, & Industrial (RCI) Fuel Use | Residential | Wood | CO2 | 100-yr | 0
2006 | Residential, Commercial, & Industrial (RCI) Fuel Use | Residential | Wood | CH4 | 100-yr | 0.054864
2006 | Residential, Commercial, & Industrial (RCI) Fuel Use | Residential | Wood | N2O | 100-yr | 0.0071579
2006 | Residential, Commercial, & Industrial (RCI) Fuel Use | Residential | Coal | CO2 | 20-yr | 0.0088869
2006 | Residential, Commercial, & Industrial (RCI) Fuel Use | Residential | Coal | CH4 | 20-yr | 0.0022972
2006 | Residential, Commercial, & Industrial (RCI) Fuel Use | Residential | Coal | N2O | 20-yr | 3.8617e-05
2006 | Residential, Commercial, & Industrial (RCI) Fuel Use | Residential | Natural Gas & LPG | CO2 | 20-yr | 4.3316
2006 | Residential, Commercial, & Industrial (RCI) Fuel Use | Residential | Natural Gas & LPG | CH4 | 20-yr | 0.033864
2006 | Residential, Commercial, & Industrial (RCI) Fuel Use | Residential | Natural Gas & LPG | N2O | 20-yr | 0.0030044
2006 | Residential, Commercial, & Industrial (RCI) Fuel Use | Residential | Petroleum | CO2 | 20-yr | 1.6201
2006 | Residential, Commercial, & Industrial (RCI) Fuel Use | Residential | Petroleum | CH4 | 20-yr | 0.018065
2006 | Residential, Commercial, & Industrial (RCI) Fuel Use | Residential | Petroleum | N2O | 20-yr | 0.0036441
2006 | Residential, Commercial, & Industrial (RCI) Fuel Use | Residential | Wood | CO2 | 20-yr | 0
2006 | Residential, Commercial, & Industrial (RCI) Fuel Use | Residential | Wood | CH4 | 20-yr | 0.15968
2006 | Residential, Commercial, & Industrial (RCI) Fuel Use | Residential | Wood | N2O | 20-yr | 0.0071579
2006 | Residential, Commercial, & Industrial (RCI) Fuel Use | Commercial | Coal | CO2 | 100-yr | 0.089857
2006 | Residential, Commercial, & Industrial (RCI) Fuel Use | Commercial | Coal | CH4 | 100-yr | 0.00026603
2006 | Residential, Commercial, & Industrial (RCI) Fuel Use | Commercial | Coal | N2O | 100-yr | 0.00039046
2006 | Residential, Commercial, & Industrial (RCI) Fuel Use | Commercial | Natural Gas & LPG | CO2 | 100-yr | 3.5217
2006 | Residential, Commercial, & Industrial (RCI) Fuel Use | Commercial | Natural Gas & LPG | CH4 | 100-yr | 0.0089434
2006 | Residential, Commercial, & Industrial (RCI) Fuel Use | Commercial | Natural Gas & LPG | N2O | 100-yr | 0.0018786
2006 | Residential, Commercial, & Industrial (RCI) Fuel Use | Commercial | Petroleum | CO2 | 100-yr | 0.82833
2006 | Residential, Commercial, & Industrial (RCI) Fuel Use | Commercial | Petroleum | CH4 | 100-yr | 0.0031675
2006 | Residential, Commercial, & Industrial (RCI) Fuel Use | Commercial | Petroleum | N2O | 100-yr | 0.0018597
2006 | Residential, Commercial, & Industrial (RCI) Fuel Use | Commercial | Wood | CO2 | 100-yr | 0
2006 | Residential, Commercial, & Industrial (RCI) Fuel Use | Commercial | Wood | CH4 | 100-yr | 0.0167
2006 | Residential, Commercial, & Industrial (RCI) Fuel Use | Commercial | Wood | N2O | 100-yr | 0.0021788
2006 | Residential, Commercial, & Industrial (RCI) Fuel Use | Commercial | Coal | CO2 | 20-yr | 0.089857
2006 | Residential, Commercial, & Industrial (RCI) Fuel Use | Commercial | Coal | CH4 | 20-yr | 0.00077425
2006 | Residential, Commercial, & Industrial (RCI) Fuel Use | Commercial | Coal | N2O | 20-yr | 0.00039046
2006 | Residential, Commercial, & Industrial (RCI) Fuel Use | Commercial | Natural Gas & LPG | CO2 | 20-yr | 3.5217
2006 | Residential, Commercial, & Industrial (RCI) Fuel Use | Commercial | Natural Gas & LPG | CH4 | 20-yr | 0.026029
2006 | Residential, Commercial, & Industrial (RCI) Fuel Use | Commercial | Natural Gas & LPG | N2O | 20-yr | 0.0018786
2006 | Residential, Commercial, & Industrial (RCI) Fuel Use | Commercial | Petroleum | CO2 | 20-yr | 0.82833
2006 | Residential, Commercial, & Industrial (RCI) Fuel Use | Commercial | Petroleum | CH4 | 20-yr | 0.0092188
2006 | Residential, Commercial, & Industrial (RCI) Fuel Use | Commercial | Petroleum | N2O | 20-yr | 0.0018597
2006 | Residential, Commercial, & Industrial (RCI) Fuel Use | Commercial | Wood | CO2 | 20-yr | 0
2006 | Residential, Commercial, & Industrial (RCI) Fuel Use | Commercial | Wood | CH4 | 20-yr | 0.048603
2006 | Residential, Commercial, & Industrial (RCI) Fuel Use | Commercial | Wood | N2O | 20-yr | 0.0021788
2006 | Residential, Commercial, & Industrial (RCI) Fuel Use | Industrial | Coal | CO2 | 100-yr | 2.8774
2006 | Residential, Commercial, & Industrial (RCI) Fuel Use | Industrial | Coal | CH4 | 100-yr | 0.0084238
2006 | Residential, Commercial, & Industrial (RCI) Fuel Use | Industrial | Coal | N2O | 100-yr | 0.012364
2006 | Residential, Commercial, & Industrial (RCI) Fuel Use | Industrial | Natural Gas & LPG | CO2 | 100-yr | 1.3348
2006 | Residential, Commercial, & Industrial (RCI) Fuel Use | Industrial | Natural Gas & LPG | CH4 | 100-yr | 0.00067889
2006 | Residential, Commercial, & Industrial (RCI) Fuel Use | Industrial | Natural Gas & LPG | N2O | 100-yr | 0.00074452
2006 | Residential, Commercial, & Industrial (RCI) Fuel Use | Industrial | Petroleum | CO2 | 100-yr | 2.109
2006 | Residential, Commercial, & Industrial (RCI) Fuel Use | Industrial | Petroleum | CH4 | 100-yr | 0.00193
2006 | Residential, Commercial, & Industrial (RCI) Fuel Use | Industrial | Petroleum | N2O | 100-yr | 0.003777
2006 | Residential, Commercial, & Industrial (RCI) Fuel Use | Industrial | Wood | CO2 | 100-yr | 0
2006 | Residential, Commercial, & Industrial (RCI) Fuel Use | Industrial | Wood | CH4 | 100-yr | 0.0096687
2006 | Residential, Commercial, & Industrial (RCI) Fuel Use | Industrial | Wood | N2O | 100-yr | 0.012614
2006 | Residential, Commercial, & Industrial (RCI) Fuel Use | Industrial | Coal | CO2 | 20-yr | 2.8774
2006 | Residential, Commercial, & Industrial (RCI) Fuel Use | Industrial | Coal | CH4 | 20-yr | 0.024517
2006 | Residential, Commercial, & Industrial (RCI) Fuel Use | Industrial | Coal | N2O | 20-yr | 0.012364
2006 | Residential, Commercial, & Industrial (RCI) Fuel Use | Industrial | Natural Gas & LPG | CO2 | 20-yr | 1.3348
2006 | Residential, Commercial, & Industrial (RCI) Fuel Use | Industrial | Natural Gas & LPG | CH4 | 20-yr | 0.0019758
2006 | Residential, Commercial, & Industrial (RCI) Fuel Use | Industrial | Natural Gas & LPG | N2O | 20-yr | 0.00074452
2006 | Residential, Commercial, & Industrial (RCI) Fuel Use | Industrial | Petroleum | CO2 | 20-yr | 2.109
2006 | Residential, Commercial, & Industrial (RCI) Fuel Use | Industrial | Petroleum | CH4 | 20-yr | 0.0056171
2006 | Residential, Commercial, & Industrial (RCI) Fuel Use | Industrial | Petroleum | N2O | 20-yr | 0.003777
2006 | Residential, Commercial, & Industrial (RCI) Fuel Use | Industrial | Wood | CO2 | 20-yr | 0
2006 | Residential, Commercial, & Industrial (RCI) Fuel Use | Industrial | Wood | CH4 | 20-yr | 0.02814
2006 | Residential, Commercial, & Industrial (RCI) Fuel Use | Industrial | Wood | N2O | 20-yr | 0.012614
2006 | Transportation | On-road | Onroad Gasoline | CO2 | 100-yr | 23.195
2006 | Transportation | On-road | Onroad Gasoline | CH4 | 100-yr | 0.06138
2006 | Transportation | On-road | Onroad Gasoline | N2O | 100-yr | 0.45644
2006 | Transportation | On-road | Onroad Diesel | CO2 | 100-yr | 5.907
2006 | Transportation | On-road | Onroad Diesel | CH4 | 100-yr | 0.00039857
2006 | Transportation | On-road | Onroad Diesel | N2O | 100-yr | 0.0026419
2006 | Transportation | Non-road | Nonroad Gasoline | CO2 | 100-yr | 1.0396
2006 | Transportation | Non-road | Nonroad Gasoline | CH4 | 100-yr | 0.0012229
2006 | Transportation | Non-road | Nonroad Gasoline | N2O | 100-yr | 0.0032113
2006 | Transportation | Non-road | Nonroad Diesel | CO2 | 100-yr | 1.4881
2006 | Transportation | Non-road | Nonroad Diesel | CH4 | 100-yr | 0.0056084
2006 | Transportation | Non-road | Nonroad Diesel | N2O | 100-yr | 0.010235
2006 | Transportation | Non-road | Rail | CO2 | 100-yr | 0.2366
2006 | Transportation | Non-road | Rail | CH4 | 100-yr | 0.0005197
2006 | Transportation | Non-road | Rail | N2O | 100-yr | 0.0016273
2006 | Transportation | Non-road | Marine Vessels | CO2 | 100-yr | 0.9886
2006 | Transportation | Non-road | Marine Vessels | CH4 | 100-yr | 0.0019574
2006 | Transportation | Non-road | Marine Vessels | N2O | 100-yr | 0.0066618
2006 | Transportation | Non-road | Lubricants, Natural Gas, and LPG | CO2 | 100-yr | 0.29596
2006 | Transportation | Non-road | Lubricants, Natural Gas, and LPG | CH4 | 100-yr | 0
2006 | Transportation | Non-road | Lubricants, Natural Gas, and LPG | N2O | 100-yr | 0
2006 | Transportation | Non-road | Jet Fuel and Aviation Gasoline | CO2 | 100-yr | 1.7033
2006 | Transportation | Non-road | Jet Fuel and Aviation Gasoline | CH4 | 100-yr | 0.0021603
2006 | Transportation | Non-road | Jet Fuel and Aviation Gasoline | N2O | 100-yr | 0.014398
2006 | Transportation | On-road | Onroad Gasoline | CO2 | 20-yr | 23.195
2006 | Transportation | On-road | Onroad Gasoline | CH4 | 20-yr | 0.17864
2006 | Transportation | On-road | Onroad Gasoline | N2O | 20-yr | 0.45644
2006 | Transportation | On-road | Onroad Diesel | CO2 | 20-yr | 5.907
2006 | Transportation | On-road | Onroad Diesel | CH4 | 20-yr | 0.00116
2006 | Transportation | On-road | Onroad Diesel | N2O | 20-yr | 0.0026419
2006 | Transportation | Non-road | Nonroad Gasoline | CO2 | 20-yr | 1.0396
2006 | Transportation | Non-road | Nonroad Gasoline | CH4 | 20-yr | 0.0035591
2006 | Transportation | Non-road | Nonroad Gasoline | N2O | 20-yr | 0.0032113
2006 | Transportation | Non-road | Nonroad Diesel | CO2 | 20-yr | 1.4881
2006 | Transportation | Non-road | Nonroad Diesel | CH4 | 20-yr | 0.016323
2006 | Transportation | Non-road | Nonroad Diesel | N2O | 20-yr | 0.010235
2006 | Transportation | Non-road | Rail | CO2 | 20-yr | 0.2366
2006 | Transportation | Non-road | Rail | CH4 | 20-yr | 0.0015125
2006 | Transportation | Non-road | Rail | N2O | 20-yr | 0.0016273
2006 | Transportation | Non-road | Marine Vessels | CO2 | 20-yr | 0.9886
2006 | Transportation | Non-road | Marine Vessels | CH4 | 20-yr | 0.0056967
2006 | Transportation | Non-road | Marine Vessels | N2O | 20-yr | 0.0066618
2006 | Transportation | Non-road | Lubricants, Natural Gas, and LPG | CO2 | 20-yr | 0.29596
2006 | Transportation | Non-road | Lubricants, Natural Gas, and LPG | CH4 | 20-yr | 0
2006 | Transportation | Non-road | Lubricants, Natural Gas, and LPG | N2O | 20-yr | 0
2006 | Transportation | Non-road | Jet Fuel and Aviation Gasoline | CO2 | 20-yr | 1.7033
2006 | Transportation | Non-road | Jet Fuel and Aviation Gasoline | CH4 | 20-yr | 0.0062873
2006 | Transportation | Non-road | Jet Fuel and Aviation Gasoline | N2O | 20-yr | 0.014398
2006 | Fossil Fuel Industry | Natural Gas Industry |  | CO2 | 100-yr | 0.1167
2006 | Fossil Fuel Industry | Natural Gas Industry |  | CH4 | 100-yr | 1.0779
2006 | Fossil Fuel Industry | Natural Gas Industry |  | N2O | 100-yr | 6.291e-05
2006 | Fossil Fuel Industry | Oil Industry |  | CO2 | 100-yr | 0
2006 | Fossil Fuel Industry | Oil Industry |  | CH4 | 100-yr | 0
2006 | Fossil Fuel Industry | Oil Industry |  | N2O | 100-yr | 0
2006 | Fossil Fuel Industry | Coal Mining |  | CO2 | 100-yr | 0
2006 | Fossil Fuel Industry | Coal Mining |  | CH4 | 100-yr | 0.17318
2006 | Fossil Fuel Industry | Coal Mining |  | N2O | 100-yr | 0
2006 | Fossil Fuel Industry | Natural Gas Industry |  | CO2 | 20-yr | 0.1167
2006 | Fossil Fuel Industry | Natural Gas Industry |  | CH4 | 20-yr | 3.1372
2006 | Fossil Fuel Industry | Natural Gas Industry |  | N2O | 20-yr | 6.291e-05
2006 | Fossil Fuel Industry | Oil Industry |  | CO2 | 20-yr | 0
2006 | Fossil Fuel Industry | Oil Industry |  | CH4 | 20-yr | 0
2006 | Fossil Fuel Industry | Oil Industry |  | N2O | 20-yr | 0
2006 | Fossil Fuel Industry | Coal Mining |  | CO2 | 20-yr | 0
2006 | Fossil Fuel Industry | Coal Mining |  | CH4 | 20-yr | 0.50401
2006 | Fossil Fuel Industry | Coal Mining |  | N2O | 20-yr | 0
2006 | Industrial Processes and Product Use | Cement Manufacture |  | CO2 | 100-yr | 1.4832
2006 | Industrial Processes and Product Use | Cement Manufacture |  | CH4 | 100-yr | 0
2006 | Industrial Processes and Product Use | Cement Manufacture |  | N2O | 100-yr | 0
2006 | Industrial Processes and Product Use | Limestone and Dolomite |  | CO2 | 100-yr | 0.11394
2006 | Industrial Processes and Product Use | Limestone and Dolomite |  | CH4 | 100-yr | 0
2006 | Industrial Processes and Product Use | Limestone and Dolomite |  | N2O | 100-yr | 0
2006 | Industrial Processes and Product Use | Soda Ash |  | CO2 | 100-yr | 0.047611
2006 | Industrial Processes and Product Use | Soda Ash |  | CH4 | 100-yr | 0
2006 | Industrial Processes and Product Use | Soda Ash |  | N2O | 100-yr | 0
2006 | Industrial Processes and Product Use | Iron and Steel |  | CO2 | 100-yr | 3.5971
2006 | Industrial Processes and Product Use | Iron and Steel |  | CH4 | 100-yr | 0
2006 | Industrial Processes and Product Use | Iron and Steel |  | N2O | 100-yr | 0
2006 | Industrial Processes and Product Use | ODS Substitutes |  | CO2 | 100-yr | 0
2006 | Industrial Processes and Product Use | ODS Substitutes |  | CH4 | 100-yr | 0
2006 | Industrial Processes and Product Use | ODS Substitutes |  | HFC, PFC, SF6 | 100-yr | 2.1308
2006 | Industrial Processes and Product Use | Electricity Transmission and Dist. |  | CO2 | 100-yr | 0
2006 | Industrial Processes and Product Use | Electricity Transmission and Dist. |  | CH4 | 100-yr | 0
2006 | Industrial Processes and Product Use | Electricity Transmission and Dist. |  | HFC, PFC, SF6 | 100-yr | 0.23103
2006 | Industrial Processes and Product Use | Semiconductor Manufacturing |  | CO2 | 100-yr | 0
2006 | Industrial Processes and Product Use | Semiconductor Manufacturing |  | CH4 | 100-yr | 0
2006 | Industrial Processes and Product Use | Semiconductor Manufacturing |  | HFC, PFC, SF6 | 100-yr | 0
2006 | Industrial Processes and Product Use | Ammonia and Urea |  | CO2 | 100-yr | 0.00062698
2006 | Industrial Processes and Product Use | Ammonia and Urea |  | CH4 | 100-yr | 0
2006 | Industrial Processes and Product Use | Ammonia and Urea |  | HFC, PFC, SF6 | 100-yr | 0
2006 | Industrial Processes and Product Use | Aluminum Production |  | CO2 | 100-yr | 0
2006 | Industrial Processes and Product Use | Aluminum Production |  | CH4 | 100-yr | 0
2006 | Industrial Processes and Product Use | Aluminum Production |  | HFC, PFC, SF6 | 100-yr | 0
2006 | Industrial Processes and Product Use | Cement Manufacture |  | CO2 | 20-yr | 1.4832
2006 | Industrial Processes and Product Use | Cement Manufacture |  | CH4 | 20-yr | 0
2006 | Industrial Processes and Product Use | Cement Manufacture |  | N2O | 20-yr | 0
2006 | Industrial Processes and Product Use | Limestone and Dolomite |  | CO2 | 20-yr | 0.11394
2006 | Industrial Processes and Product Use | Limestone and Dolomite |  | CH4 | 20-yr | 0
2006 | Industrial Processes and Product Use | Limestone and Dolomite |  | N2O | 20-yr | 0
2006 | Industrial Processes and Product Use | Soda Ash |  | CO2 | 20-yr | 0.047611
2006 | Industrial Processes and Product Use | Soda Ash |  | CH4 | 20-yr | 0
2006 | Industrial Processes and Product Use | Soda Ash |  | N2O | 20-yr | 0
2006 | Industrial Processes and Product Use | Iron and Steel |  | CO2 | 20-yr | 3.5971
2006 | Industrial Processes and Product Use | Iron and Steel |  | CH4 | 20-yr | 0
2006 | Industrial Processes and Product Use | Iron and Steel |  | N2O | 20-yr | 0
2006 | Industrial Processes and Product Use | ODS Substitutes |  | CO2 | 20-yr | 0
2006 | Industrial Processes and Product Use | ODS Substitutes |  | CH4 | 20-yr | 0
2006 | Industrial Processes and Product Use | ODS Substitutes |  | HFC, PFC, SF6 | 20-yr | 5.2065
2006 | Industrial Processes and Product Use | Electricity Transmission and Dist. |  | CO2 | 20-yr | 0
2006 | Industrial Processes and Product Use | Electricity Transmission and Dist. |  | CH4 | 20-yr | 0
2006 | Industrial Processes and Product Use | Electricity Transmission and Dist. |  | HFC, PFC, SF6 | 20-yr | 0.17303
2006 | Industrial Processes and Product Use | Semiconductor Manufacturing |  | CO2 | 20-yr | 0
2006 | Industrial Processes and Product Use | Semiconductor Manufacturing |  | CH4 | 20-yr | 0
2006 | Industrial Processes and Product Use | Semiconductor Manufacturing |  | HFC, PFC, SF6 | 20-yr | 0
2006 | Industrial Processes and Product Use | Ammonia and Urea |  | CO2 | 20-yr | 0.00062698
2006 | Industrial Processes and Product Use | Ammonia and Urea |  | CH4 | 20-yr | 0
2006 | Industrial Processes and Product Use | Ammonia and Urea |  | HFC, PFC, SF6 | 20-yr | 0
2006 | Industrial Processes and Product Use | Aluminum Production |  | CO2 | 20-yr | 0
2006 | Industrial Processes and Product Use | Aluminum Production |  | CH4 | 20-yr | 0
2006 | Industrial Processes and Product Use | Aluminum Production |  | HFC, PFC, SF6 | 20-yr | 0
2006 | Agriculture | Enteric Fermentation |  | CO2 | 100-yr | 0
2006 | Agriculture | Enteric Fermentation |  | CH4 | 100-yr | 0.55676
2006 | Agriculture | Enteric Fermentation |  | N2O | 100-yr | 0
2006 | Agriculture | Manure Management |  | CO2 | 100-yr | 0
2006 | Agriculture | Manure Management |  | CH4 | 100-yr | 0.12142
2006 | Agriculture | Manure Management |  | N2O | 100-yr | 0.20243
2006 | Agriculture | Agricultural Soils |  | CO2 | 100-yr | 0
2006 | Agriculture | Agricultural Soils |  | CH4 | 100-yr | 0
2006 | Agriculture | Agricultural Soils |  | N2O | 100-yr | 0.89797
2006 | Agriculture | Agricultural Burning |  | CO2 | 100-yr | 0
2006 | Agriculture | Agricultural Burning |  | CH4 | 100-yr | 0.0051723
2006 | Agriculture | Agricultural Burning |  | N2O | 100-yr | 0.0020959
2006 | Agriculture | Urea Fertilizer Usage and Liming |  | CO2 | 100-yr | 0.12242
2006 | Agriculture | Urea Fertilizer Usage and Liming |  | CH4 | 100-yr | 0
2006 | Agriculture | Urea Fertilizer Usage and Liming |  | N2O | 100-yr | 0
2006 | Agriculture | Enteric Fermentation |  | CO2 | 20-yr | 0
2006 | Agriculture | Enteric Fermentation |  | CH4 | 20-yr | 1.6204
2006 | Agriculture | Enteric Fermentation |  | N2O | 20-yr | 0
2006 | Agriculture | Manure Management |  | CO2 | 20-yr | 0
2006 | Agriculture | Manure Management |  | CH4 | 20-yr | 0.35339
2006 | Agriculture | Manure Management |  | N2O | 20-yr | 0.20243
2006 | Agriculture | Agricultural Soils |  | CO2 | 20-yr | 0
2006 | Agriculture | Agricultural Soils |  | CH4 | 20-yr | 0
2006 | Agriculture | Agricultural Soils |  | N2O | 20-yr | 0.89797
2006 | Agriculture | Agricultural Burning |  | CO2 | 20-yr | 0
2006 | Agriculture | Agricultural Burning |  | CH4 | 20-yr | 0.015053
2006 | Agriculture | Agricultural Burning |  | N2O | 20-yr | 0.0020959
2006 | Agriculture | Urea Fertilizer Usage and Liming |  | CO2 | 20-yr | 0.12242
2006 | Agriculture | Urea Fertilizer Usage and Liming |  | CH4 | 20-yr | 0
2006 | Agriculture | Urea Fertilizer Usage and Liming |  | N2O | 20-yr | 0
2006 | Waste Management | Waste Combustion |  | CO2 | 100-yr | 1.2722
2006 | Waste Management | Waste Combustion |  | CH4 | 100-yr | 0
2006 | Waste Management | Waste Combustion |  | N2O | 100-yr | 0.017728
2006 | Waste Management | Landfills |  | CO2 | 100-yr | 0.53481
2006 | Waste Management | Landfills |  | CH4 | 100-yr | 2.1431
2006 | Waste Management | Landfills |  | N2O | 100-yr | 0
2006 | Waste Management | Wastewater Management |  | CO2 | 100-yr | 0
2006 | Waste Management | Wastewater Management |  | CH4 | 100-yr | 0.53243
2006 | Waste Management | Wastewater Management |  | N2O | 100-yr | 0.15062
2006 | Waste Management | Residential Open Burning |  | CO2 | 100-yr | 0.033
2006 | Waste Management | Residential Open Burning |  | CH4 | 100-yr | 0
2006 | Waste Management | Residential Open Burning |  | N2O | 100-yr | 0
2006 | Waste Management | Waste Combustion |  | CO2 | 20-yr | 1.2722
2006 | Waste Management | Waste Combustion |  | CH4 | 20-yr | 0
2006 | Waste Management | Waste Combustion |  | N2O | 20-yr | 0.017728
2006 | Waste Management | Landfills |  | CO2 | 20-yr | 0.53481
2006 | Waste Management | Landfills |  | CH4 | 20-yr | 6.2372
2006 | Waste Management | Landfills |  | N2O | 20-yr | 0
2006 | Waste Management | Wastewater Management |  | CO2 | 20-yr | 0
2006 | Waste Management | Wastewater Management |  | CH4 | 20-yr | 1.5496
2006 | Waste Management | Wastewater Management |  | N2O | 20-yr | 0.15062
2006 | Waste Management | Residential Open Burning |  | CO2 | 20-yr | 0.033
2006 | Waste Management | Residential Open Burning |  | CH4 | 20-yr | 0
2006 | Waste Management | Residential Open Burning |  | N2O | 20-yr | 0
2006 | Forestry and Land Use | Tree and Forest Carbon |  | CO2 | 100-yr | -7.4954
2006 | Forestry and Land Use | Wood Products and Landfilled Carbon |  | CO2 | 100-yr | -0.90468
2006 | Forestry and Land Use | Settlement Soils |  | N2O | 100-yr | 0.020103
2006 | Forestry and Land Use | Forest Fires |  | CH4 | 100-yr | 0.03621
2006 | Forestry and Land Use | Forest Fires |  | N2O | 100-yr | 0.010421
2006 | Forestry and Land Use | Agricultural Soil Carbon |  | CO2 | 100-yr | -0.41589
2006 | Forestry and Land Use | Wetlands and SAV |  | CO2 | 100-yr | -0.53596
2006 | Forestry and Land Use | Wetlands and SAV |  | CH4 | 100-yr | 0.29205
2006 | Forestry and Land Use | Tree and Forest Carbon |  | CO2 | 20-yr | -7.4954
2006 | Forestry and Land Use | Wood Products and Landfilled Carbon |  | CO2 | 20-yr | -0.90468
2006 | Forestry and Land Use | Settlement Soils |  | N2O | 20-yr | 0.020103
2006 | Forestry and Land Use | Forest Fires |  | CH4 | 20-yr | 0.10539
2006 | Forestry and Land Use | Forest Fires |  | N2O | 20-yr | 0.010421
2006 | Forestry and Land Use | Agricultural Soil Carbon |  | CO2 | 20-yr | -0.41589
2006 | Forestry and Land Use | Wetlands and SAV |  | CO2 | 20-yr | -0.53596
2006 | Forestry and Land Use | Wetlands and SAV |  | CH4 | 20-yr | 0.84998