## Summary
Maryland 2011 GHG Emissions by Sector
Global Warming Potential
|  | AR6 20-yr GWP | AR6 100-yr GWP
| CO2 | 1 | 1
| CH4 | 81.2 | 27.9
| N2O | 273 | 273
| SF6 | 18200 | 24300
| HFCs & PFCs | see note
MMTCO2e |  | 20-year GWP | 100-yr GWP
Energy Use (CO2, CH4, N2O) |  | 93.3992 | 90.9375
Electricity Use (Consumption) |  | 37.8785 | 37.8537
| Electricity Production (in-state) | 24.5694 | 24.5446
| Coal | 21.9477 | 21.9254
| CO2 | 21.8477 | 21.8477
| CH4 | 0.033958 | 0.011668
| N2O | 0.066056 | 0.066056
| Natural Gas | 2.4208 | 2.4186
| CO2 | 2.4133 | 2.4133
| CH4 | 0.0033972 | 0.0011673
| N2O | 0.0040661 | 0.0040661
| Oil | 0.19619 | 0.19594
| CO2 | 0.19463 | 0.19463
| CH4 | 0.00039027 | 0.00013409
| N2O | 0.001174 | 0.001174
| Wood | 0.0047356 | 0.004706
| CO2 | 0.0046682 | 0.0046682
| CH4 | 4.5057e-05 | 1.5481e-05
| N2O | 2.2303e-05 | 2.2303e-05
| Net Imported Electricity | 13.309 | 13.309
Residential/Commercial/Industrial (RCI) Fuel Use |  | 15.3604 | 15.085
| Coal | 2.1329 | 2.1211
| CO2 | 2.1059 | 2.1059
| CH4 | 0.017942 | 0.0061647
| N2O | 0.0090482 | 0.0090482
| Natural Gas & LPG | 9.8749 | 9.8299
| CO2 | 9.8001 | 9.8001
| CH4 | 0.06855 | 0.023554
| N2O | 0.0063259 | 0.0063259
| Petroleum | 3.0203 | 3.005
| CO2 | 2.9908 | 2.9908
| CH4 | 0.023305 | 0.0080075
| N2O | 0.0061965 | 0.0061965
| Wood | 0.3323 | 0.12895
| CO2 | 0 | 0
| CH4 | 0.30979 | 0.10644
| N2O | 0.02251 | 0.02251
Transportation |  | 36.6324 | 36.5918
| Onroad Gasoline | 22.5444 | 22.5282
| CO2 | 22.5191 | 22.5191
| CH4 | 0.024615 | 0.0084575
| N2O | 0.00073561 | 0.00073561
| Nonroad Gasoline | 2.7389 | 2.7365
| CO2 | 2.7319 | 2.7319
| CH4 | 0.0036542 | 0.0012556
| N2O | 0.0033394 | 0.0033394
| Onroad Diesel | 5.721 | 5.7208
| CO2 | 5.7205 | 5.7205
| CH4 | 0.00031507 | 0.00010826
| N2O | 0.00018422 | 0.00018422
| Nonroad Diesel | 2.1715 | 2.1558
| CO2 | 2.1331 | 2.1331
| CH4 | 0.0238 | 0.0081775
| N2O | 0.01451 | 0.01451
| Rail | 0.18774 | 0.18697
| CO2 | 0.18531 | 0.18531
| CH4 | 0.0011716 | 0.00040256
| N2O | 0.0012605 | 0.0012605
| Marine Vessels | 0.35516 | 0.3538
| CO2 | 0.35066 | 0.35066
| CH4 | 0.0020709 | 0.00071154
| N2O | 0.0024217 | 0.0024217
| Lubricants, Natural Gas, and LPG | 0.45504 | 0.45504
| CO2 | 0.45504 | 0.45504
| CH4 | 0 | 0
| N2O | 0 | 0
| Jet Fuel and Aviation Gasoline | 2.4587 | 2.4546
| CO2 | 2.4321 | 2.4321
| CH4 | 0.0062602 | 0.002151
| N2O | 0.020371 | 0.020371
Fossil Fuel Industry |  | 3.5279 | 1.4071
| Natural Gas Industry | 2.9796 | 1.2187
| CO2 | 0.29678 | 0.29678
| CH4 | 2.6826 | 0.92174
| N2O | 0.00016 | 0.00016
| Oil Industry | 0 | 0
| CO2 | 0 | 0
| CH4 | 0 | 0
| N2O | 0 | 0
| Coal Mining | 0.54828 | 0.18839
| CO2 | 0 | 0
| CH4 | 0.54828 | 0.18839
| N2O | 0 | 0
Industrial Processes and Product Use |  | 7.9028 | 4.6772
| Cement Manufacture | 0.91826 | 0.91826
| CO2 | 0.91826 | 0.91826
| CH4 | 0 | 0
| N2O | 0 | 0
| Limestone and Dolomite | 0.085605 | 0.085605
| CO2 | 0.085605 | 0.085605
| CH4 | 0 | 0
| N2O | 0 | 0
| Soda Ash | 0.040365 | 0.040365
| CO2 | 0.040365 | 0.040365
| CH4 | 0 | 0
| N2O | 0 | 0
| Iron and Steel | 0.90971 | 0.90971
| CO2 | 0.90971 | 0.90971
| CH4 | 0 | 0
| N2O | 0 | 0
| ODS Substitutes | 5.8205 | 2.5522
| CO2 | 0 | 0
| CH4 | 0 | 0
| HFC, PFC, SF6 | 5.8205 | 2.5522
| Electricity Transmission and Dist. | 0.1274 | 0.1701
| CO2 | 0 | 0
| CH4 | 0 | 0
| HFC, PFC, SF6 | 0.1274 | 0.1701
| Semiconductor Manufacturing | 0 | 0
| CO2 | 0 | 0
| CH4 | 0 | 0
| HFC, PFC, SF6 | 0 | 0
| Ammonia and Urea | 0.00095119 | 0.00095119
| CO2 | 0.00095119 | 0.00095119
| CH4 | 0 | 0
| HFC, PFC, SF6 | 0 | 0
| Aluminum Production | 0 | 0
| CO2 | 0 | 0
| CH4 | 0 | 0
| HFC, PFC, SF6 | 0 | 0
Agriculture |  | 2.9724 | 1.7797
| Enteric Fermentation | 1.4379 | 0.49406
| CO2 | 0 | 0
| CH4 | 1.4379 | 0.49406
| N2O | 0 | 0
| Manure Management | 0.5673 | 0.32801
| CO2 | 0 | 0
| CH4 | 0.36455 | 0.12526
| N2O | 0.20275 | 0.20275
| Agricultural Soils | 0.84026 | 0.84026
| CO2 | 0 | 0
| CH4 | 0 | 0
| N2O | 0.84026 | 0.84026
| Agricultural Burning | 0.016819 | 0.0072237
| CO2 | 0 | 0
| CH4 | 0.014618 | 0.0050225
| N2O | 0.0022012 | 0.0022012
| Urea Fertilizer Usage and Liming | 0.11013 | 0.11013
| CO2 | 0.11013 | 0.11013
| CH4 | 0 | 0
| N2O | 0 | 0
Waste Management |  | 9.4289 | 4.635
| Waste Combustion | 1.4391 | 1.4386
| CO2 | 1.4294 | 1.4294
| CH4 | 0.00071952 | 0.00024723
| N2O | 0.0089469 | 0.0089469
| Landfills | 6.1866 | 2.4508
| CO2 | 0.49522 | 0.49522
| CH4 | 5.6914 | 1.9555
| N2O | 0 | 0
| Wastewater Management | 1.7702 | 0.71266
| CO2 | 0 | 0
| CH4 | 1.6111 | 0.55357
| N2O | 0.15909 | 0.15909
| Residential Open Burning | 0.033 | 0.033
| CO2 | 0.033 | 0.033
| CH4 | 0 | 0
| N2O | 0 | 0
Gross Emissions (Excludes Sinks) |  | 113.7032 | 102.0294
Forestry and Land Use |  | -8.3234 | -8.9807
| Tree and Forest Carbon | -7.2976 | -7.2976
| Wood Products and Landfilled Carbon | -0.93823 | -0.93823
| Settlement Soils | 0.01713 | 0.01713
| N2O | 0.01713 | 0.01713
| Forest Fires | 0.15964 | 0.064279
| CH4 | 0.14527 | 0.049914
| N2O | 0.014365 | 0.014365
| Agricultural Soil Carbon | -0.58079 | -0.58079
| Wetlands and SAV | 0.3164 | -0.24552
| CO2 | -0.53965 | -0.53965
| CH4 | 0.85605 | 0.29414
Net Emissions (Including Forestry, Land Use, and Agricultural Sinks) |  | 105.3798 | 93.0487
|  | 2011 (20-yr) | 2011 (100-yr)
| Electricity Use (Consumption) | 37.8785 | 37.8537
| RCI Fuel Use | 15.3604 | 15.085
| Transportation - Onroad | 28.2654 | 28.2491
| Transportation - Nonroad | 8.367 | 8.3427
| Fossil Fuel Industry | 3.5279 | 1.4071
| Industrial Processes and Product Use | 7.9028 | 4.6772
| Agriculture | 2.9724 | 1.7797
| Waste Management | 9.4289 | 4.635
|  | 113.7032 | 102.0294
Note on D8: HFC and PFC emissions are reported in aggregate as a combination of many gases each having unique lifetimes and global warming potentials. Therefore a single GWP is not reported here. HFC and PFC emissions are reported under the subsector of ODS Substitutes using GWPs from IPCC AR6.

## EGU Production ALL Units
Electric Power Production and CO2 Emissions in Maryland
| COAL COMBUSTION BY UNIT | [11 empty] | ECMPS data | EPA Emissions Collection and Monitoring Plan System (ECMPS) data in accordance to 40 CFR Part 75
[13 empty] | Calculation: | Usage X Heat Content
| Plant ID | Plant Name | Equipment Description | Fuel Type | Usage | Usage Unit | Heat Content | Heat Content Unit | Fuel Heat Input | CO2 Emmission | CH4 Emission | N2O Emission | Heat Input Ref: | CO2 Emissions Ref
[9 empty] | (MMBTU) | (tons) | (tons) | (tons) | (MMBTU) | (short tons)
| 001-0203 | AES WARRIOR RUN COGEN
|  | 001-3-0127 | ACF Boiler | Coal | 711214 | tons | 11080 | Btu/lb | 15857480 | 1624579.0893 | 192.1375 | 27.952 | ECMPS data
| 003-0468 | Brandon Shores
|  | 3-0015 | Unit 1 | P-Coal | 1246119 | tons | 11356 | Btu/lb | 28301854.728 | 3333229.3197 | 24.9999 | 18.7999 | Apportion from ECMPS data
|  | 3-0016 | Unit 2 | P-Coal | 1390302 | tons | 11356 | Btu/lb | 31576539.024 | 3277154.477 | 27.8998 | 20.9999 | Apportion from ECMPS data
| 24-005-0079 | C.P.Crane
|  | 3-0108 | Boiler Unit 1 | P-Coal | 292475 | tons | 11356 | Btu/lb | 5451461 | 571745.7291 | 1.5285 | 13.0568 | Apportion from ECMPS data
|  | 3-0109 | Boiler Unit 2 | P-Coal | 296297 | tons | 11356 | Btu/lb | 6257182 | 656254.3334 | 1.535 | 13.2702 | Apportion from ECMPS data
| 033-00014 | Chalk Point
|  | 1600-14-30004 | Unit 1 | Coal | 575093 | tons | 12971 | Btu/ lb | 14919062.606 | 1609435.7348 | 11.7626 | 9.4141 | Apportion from ECMPS data
|  | 1600-14-30005 | Unit 2 | Coal | 781584 | tons | 12976 | Btu/ lb | 20283667.968 | 2177032.1726 | 15.9122 | 12.7297 | Apportion from ECMPS data
| 003-0014 | HERBERT A WAGNER
|  | 4-0308 | Unit 2 | P-Coal | 199564 | tons | 24 | MMBtu/ tons | 4789536 | 525116.266 | 3.9635 | 3.0122 | Apportion from ECMPS data
|  | 3-0003 | Unit 3 | P-Coal | 466140 | tons | 24 | MMBtu/ tons | 11187360 | 1164559.7234 | 9.2041 | 0.045756 | Apportion from ECMPS data
| 043-0005 | R P SMITH
|  | 043-0005-3-0005 | Unit 3 (9) | Coal | 6836 | tons | 11260 | Btu/lb | 153946.72 | 18404.8175 | 0.096204 | 0.096204 | Apportion from ECMPS data
|  | 043-0005-3-0006 | Unit 4 (11) | Coal | 39204 | tons | 11260 | Btu/lb | 882874.08 | 87436 | 0.79 | 1.57 | Apportion from ECMPS data
| 031-0019 | Mirant Dickerson
|  | 1500-19-30001 | Boiler 1 | Coal | 161730 | tons | 12900 | Btu/lb | 4172634 | 406756.8977 | 2.974 | 6.3445 | Apportion from ECMPS data
|  | 1500-19-30002 | Boiler 2 | Coal | 198171 | tons | 12891 | Btu/lb | 5109244.722 | 520348.9045 | 3.8009 | 8.1378 | Apportion from ECMPS data
|  | 1500-19-30003 | Boiler 3 | Coal | 197128 | tons | 12895 | Btu/lb | 5083931.12 | 512116.4988 | 3.7435 | 7.9438 | Apportion from ECMPS data
| 017-0014 | Mirant Morgantown
|  | 0800-14-30002 | 1 | Coal | 1141923 | tons | 13025 | Btu/lb | 29747094.15 | 3377171.0603 | 24.6848 | 52.661 | Apportion from ECMPS data
|  | 080-14-30003 | 2 | Coal | 1248983 | tons | 13025 | Btu/lb | 32536007.15 | 3292474.507 | 25.5137 | 54.4225 | Apportion from ECMPS data
| 001-0011 | Luke (New Page)
|  | 01-0011-3-0018 | Nos. 24,25 & 26 Boiler | Coal | 425900 | tons | 10862 | Btu/ib | 9252251.6 | 929165.496 | 110.4459 | 16.2609 | Apportion from ECMPS data
|  |  |  | Coal (Total) | 9378663 |  |  |  | 225562126.868 | 24082981.0271 | 460.992 | 266.7172
|  |  |  | Coal (MMTCO2E) | [5 empty] | 21.8477 | 0.011668 | 0.066056
| 001-0011 | Luke (New Page)
01-0011-3-0019
|  | 01-0011-5-0170 | Nos. 24,25 & 26 Boiler | Biomass | 5518 | tons | 4643 | Btu/lb | 51240.148 | 5145.8369 | 0.61166 | 0.090055 | Apportion from ECMPS data
|  |  |  | Biomass (MMTCO2E) | [5 empty] | 0.0046682 | 1.5481e-05 | 2.2303e-05
OIL COMBUSTION BY UNIT
| Plant ID | Plant Name | Equipment Description | Fuel Type | Usage | Usage Unit | Heat Content | Heat Content Unit | Fuel Heat Input | CO2 Emmission | CH4 Emission | N2O Emission
|  |  |  | #2 Oil |  |  |  |  | (MMBTU) | (tons) | (tons) | (tons)
| 001-0203 | AES WARRIOR RUN COGEN
|  | 001-3-0127 | ACF Boiler | Diesel | 113500 | gallons | 140000 | Btu/gal | 15890 | 1627.9107 | 0.19253 | 0.028009 | Calculation
|  | 001-9-0081 | Emergency Engine (Boiler Feed Pump) | Diesel | 665 | gallons | 140000 | Btu/gal | 93.1 | 7.48 | 0 | 0 | Calculation
| 003-0468 | Brandon Shores
|  | 3-0015 | Unit 1 | S-No. 2 Oil | 1080000 | gallons | 139 | MMBtu/ 1E+03 gal | 150.12 | 17.6803 | 0.00013261 | 9.9719e-05 | Calculation
|  | 3-0016 | Unit 2 | S-No. 2 Oil | 1284000 | gallons | 139 | MMBtu/ 1E+03 gal | 178.476 | 18.523 | 0.00015769 | 0.00011869 | Calculation
| 24-005-0079 | C.P.Crane
|  | 4-0091 | Aux Boiler # 2 | S-No. 2 Oil | 121000 | gallons | 139 | MMBtu/ 1E+03 gal | 16819 | 1320 | 0.013 | 0.016 | Calculation
|  | 4-1107 | Aux Boiler # 3 | S-No. 2 Oil | 15000 | gallons | 139 | MMBtu/ 1E+03 gal | 2085 | 164 | 0.002 | 0.002 | Calculation
|  | 4-0089 | CT (14 MW) | S-No. 2 Oil | 89000 | gallons | 139 | MMBtu/ 1E+03 gal | 12371 | 968 | 0.01 | 0.012 | Calculation
| 033-00014 | Chalk Point
|  | 1600-14-30004 | Unit 1 | #2 Oli | 757726 | gallons | 137572 | Btu/gal | 104241.8813 | 11245.3854 | 0.082187 | 0.065778 | Calculation
|  | 1600-14-30005 | Unit 2 | #2 Oli | 47448 | gallons | 137658 | Btu/gal | 6531.5968 | 701.0318 | 0.0051239 | 0.0040991 | Calculation
|  | 1600-14-40778 | CT 1 | #2 Oli | 63080 | gallons | 137630 | Btu/gal | 8681.7004 | 1550 | 0.0002 | 0.035 | Calculation
|  | 1600-14-41145 | CT2 | #2 Oli | 111736 | gallons | 137630 | Btu/gal | 10527 | 854 | 0.0003 | 0.062 | ECMPS data
|  | 1600-14-90752 | CT3** | #2 Oli | 269708 | gallons | 139001 | Btu/gal | 37489.6817 | 2444.0176 | 0.014581 | 0.059112 | Calculation
|  | 1600-14-90753 | CT4** | #2 Oli | 66485 | gallons | 139001 | Btu/gal | 9241.4815 | 565.3153 | 0.0037827 | 0.010316 | Calculation
|  | 1600-14-90754 | CT5** | #2 Oli | 145075 | gallons | 139001 | Btu/gal | 20165.5701 | 1167.5516 | 0.007381 | 0.020667 | Calculation
|  | 1600-14-90755 | CT6** | #2 Oli | 209727 | gallons | 139001 | Btu/gal | 29152.2627 | 1960.3415 | 0.012381 | 0.039569 | Calculation
|  | 1600-14-41156 | CE Aux. Boiler 5 | #2 Oli | 661277 | gallons | 139001 | Btu/gal | 91918.1643 | 7510 | 0.24 | 0.37 | Calculation
|  | 1600-14-41157 | CE Aux. Boiler 6 | #2 Oli | 761546 | gallons | 139001 | Btu/gal | 105855.6555 | 8648 | 0.28 | 0.42 | Calculation
|  | 1600-14-41158 | CE Aux. Boiler 7 | #2 Oli | 390 | gallons | 139001 | Btu/gal | 54.2104 | 4 | 0.00014 | 0.00022 | Calculation
| 033-01827 | Chalkpoint -SMECO
|  | 1827-5-074990 | Combustion Turbine | #2 Oli | 148903 | gallons | 138464 | Btu/gal | 20617.705 | 1208.7966 | 0.01989 | 0.039781 | Calculation
| 003-0014 | HERBERT A WAGNER
|  | 4-0007 | CT | No.2 Oil | 44000 | gallons | 139 | MMBTU/10E+03 gallons | 6116 | 478.5 | 0 | 0.01 | Calculation
| 024-025-0024 | Perryman
|  | 5-0088 | Unit 51 CT | No.2 Oil | 1512000 | gallons | 138 | MMBTU/10E+03 gallons | 208656 | 13718.602 | 0.64751 | 0.27263 | Calculation
|  | 4-0081 | Unit 1 CT | No.2 Oil | 533000 | gallons | 138 | MMBTU/10E+03 gallons | 73554 | 5773 | 0.06 | 0.07 | Calculation
|  | 4-0082 | Unit 2 CT | No.2 Oil | 517000 | gallons | 138 | MMBTU/10E+03 gallons | 71346 | 5603 | 0.06 | 0.07 | Calculation
|  | 4-0083 | Unit 3 CT | No.2 Oil | 611000 | gallons | 138 | MMBTU/10E+03 gallons | 84318 | 6619 | 0.07 | 0.08 | Calculation
|  | 4-0084 | Unit 4 CT | No.2 Oil | 232000 | gallons | 138 | MMBTU/10E+03 gallons | 32016 | 2509 | 0.03 | 0.03 | Calculation
| 043-0005 | R P SMITH
|  | 043-0005-3-0005 | Unit 3 (9) | #2 Oil | 43079 | gallons | 141000 | Btu/ gal | 6074.139 | 726.1825 | 0.0037958 | 0.0037958 | Calculation
|  | 043-0005-3-0006 | Unit 4 (11) | #2 Oil | 111914 | gallons | 141000 | Btu/ gal | 15779.874 | 1562.774 | 0.014048 | 0.028095 | Calculation
| 005-0078 | Riverside
|  | 4-0658 | Combustion Turbine # 7 | #2 Oil | 97000 | gallons | 139 | MMBTU/10E+03 gallons | 13483 | 1060 | 0.01 | 0.01 | Calculation
|  | 4-0659 | Combustion Turbine #8 | #2 Oil | 105000 | gallons | 139 | MMBTU/10E+03 gallons | 14595 | 1150 | 0.011 | 0.01 | Calculation
| 019-0013 | Vienna Generating Station
|  | 4-0065-70 | Unit 8 | #2 Oil | 72528 | gallons | 140208 | Btu/gallons | 10169.0058 | 781.712 | 0.0090485 | 0.016804 | Calculation
|  | 4-0020-69 | AUX Boiler | #2 Oil | 17927 | gallons | 140163 | Btu/gallons | 2512.7021 | 199.89 | 0 | 0.01 | Calculation
|  | 4-0114-79 | Combustion Turbine | #2 Oil | 36090 | gallons | 140085 | Btu/gallons | 5055.6677 | 396.87 | 0 | 0 | Calculation
| 031-0019 | Mirant Dickerson
|  | 1500-19-30001 | Boiler 1 | #2 Oil | 262249 | gallons | 139181 | Btu/gal | 36500.0781 | 3558.1023 | 0.026015 | 0.055498 | Calculation
|  | 1500-19-30002 | Boiler 2 | #2 Oil | 280645 | gallons | 139181 | Btu/gal | 39060.4517 | 3978.0955 | 0.029058 | 0.062214 | Calculation
|  | 1500-19-30003 | Boiler 3 | #2 Oil | 258523 | gallons | 139181 | Btu/gal | 35981.4897 | 3624.5012 | 0.026495 | 0.056222 | Calculation
|  | 1500-19-40907 | Combustion Turbine CT1 | Oil | 25757 | gallons | 139181 | Btu/gal | 3584.885 | 293 | 0.0007 | 0.01 | Calculation
| 031-1822 | Mirant Station H
|  | 1518-22-90362 | CT 1 | Oil | 128653 | gallons | 139181 | Btu/gal | 17906.0532 | 885.0195 | 0.072306 | 0.030988 | Calculation
|  | 158-22-90363 | CT 2 | Oil | 117793 | gallons | 139181 | Btu/gal | 16394.5475 | 779.2499 | 0.064247 | 0.028554 | Calculation
| 017-0014 | Mirant Morgantown
|  | 0800-14-30002 | 1 | #2 Oil | 560730 | gallons | 140057 | Btu/ gallons | 78534.1616 | 8915.9397 | 0.065169 | 0.13903 | Calculation
|  | 080-14-30003 | 2 | #2 Oil | 330721 | gallons | 140092 | Btu/ gallons | 46331.3663 | 4688.493 | 0.036332 | 0.077498 | Calculation
|  | 0800-14-40016 | Aux 2 | Oil | 469111 | gallons | 140162 | Btu/ gallons | 65751.536 | 5372 | 0.013 | 0.3 | Calculation
|  | 0800-14-40018 | Aux 4 | Oil | 6581 | gallons | 140162 | Btu/ gallons | 922.4061 | 75 | 0.0002 | 0.004 | Calculation
|  | 0800-14-4-0068 | CT 1 | Oil | 119770 | gallons | 140156 | Btu/ gallons | 16786.4841 | 1371 | 0.07 | 0.07 | Calculation
|  | 0800-14-4-0069 | CT 2 | Oil | 115848 | gallons | 140162 | Btu/ gallons | 16237.4874 | 1327 | 0.07 | 0.07 | Calculation
|  | 0800-14-4-0070 | CT 3 | No. 2 Fuel Oil | 294735 | gallons | 140152 | Btu/ gallons | 41307.6997 | 3750 | 0.2 | 0.2 | Calculation
|  | 0800-14-4-0071 | CT 4 | No. 2 Fuel Oil | 391937 | gallons | 140164 | Btu/ gallons | 54935.4577 | 4565 | 0.2 | 0.2 | Calculation
|  | 0800-14-4-0074 | CT 5 | No. 2 Fuel Oil | 259626 | gallons | 140154 | Btu/ gallons | 36387.6224 | 2926 | 0.2 | 0.1 | Calculation
|  | 0800-14-4-0075 | CT 6 | No. 2 Fuel Oil | 286912 | gallons | 140145 | Btu/ gallons | 40209.2822 | 3170 | 0.2 | 0.2 | Calculation
| 033-2200 | Panda Brandywine
|  | 5-0844 | 1 | Fuel Oil | 110157.1429 | gallons | 140000 | Btu/gal | 15422 | 918.6962 | 0.065874 | 0.022828 | Calculation
|  | 5-0845 | 2 | Fuel Oil | 111100 | gallons | 140000 | Btu/ gal | 15554 | 926.7668 | 0.06633 | 0.022823 | Calculation
| 510-265 | CPSG- Philadelphia Road Power
|  | 4-0431 | Unit 1 CT | No. 2 Oil | 132000 | gallons | 139 | MMBTU/ 1E+03 gallons | 18348 | 1441 | 0.01 | 0.02 | Calculation
|  | 4-0432 | Unit 2 CT | No. 2 Oil | 167000 | gallons | 139 | MMBTU/ 1E+03 gallons | 23213 | 1827 | 0.02 | 0.02 | Calculation
|  | 4-0433 | Unit 3 CT | No. 2 Oil | 161000 | gallons | 139 | MMBTU/ 1E+03 gallons | 22379 | 1757 | 0.02 | 0.02 | Calculation
|  | 4-0434 | Unit 4 CT | No. 2 Oil | 187000 | gallons | 139 | MMBTU/ 1E+03 gallons | 25993 | 2042 | 0.02 | 0.02 | Calculation
| 041-0029 | Easton Utility
|  | 9-0032 | Unit 101 | #2 Fuel Oil | 5471 | gallons | 137 | MMBTU/ 10E+03 gallons | 749.527 | 61.8 | 0.003 | 0 | ECMPS data
|  | 9-0031 | Unit 102 | #2 Fuel Oil | 5811 | gallons | 137 | MMBTU/ 10E+03 gallons | 796.107 | 65.7 | 0.003 | 0 | ECMPS data
|  | 9-0023 | Unit 7 | #2 Fuel Oil | 20420 | gallons | 137 | MMBTU/ 10E+03 gallons | 2797.54 | 230.7 | 0.011 | 0.001 | ECMPS data
|  | 9-0024 | Unit 8 | #2 Fuel Oil | 20146 | gallons | 137 | MMBTU/ 10E+03 gallons | 2760.002 | 227.6 | 0.011 | 0.001 | ECMPS data
|  | 9-0025 | Unit 9 | #2 Fuel Oil | 26491 | gallons | 137 | MMBTU/ 10E+03 gallons | 3629.267 | 299.3 | 0.015 | 0.001 | ECMPS data
|  | 9-0026 | Unit 10 | #2 Fuel Oil | 30331 | gallons | 137 | MMBTU/ 10E+03 gallons | 4155.347 | 342.7 | 0.017 | 0.002 | ECMPS data
|  | 9-0027 | Unit 11 | #2 Fuel Oil | 26760 | gallons | 137 | MMBTU/ 10E+03 gallons | 3666.12 | 302.4 | 0.015 | 0.001 | ECMPS data
|  | 9-0028 | Unit 12 | #2 Fuel Oil | 38516 | gallons | 137 | MMBTU/ 10E+03 gallons | 5276.692 | 435.2 | 0.021 | 0.002 | ECMPS data
|  | 9-0029 | Unit 13 | #2 Fuel Oil | 68406 | gallons | 137 | MMBTU/ 10E+03 gallons | 9371.622 | 773 | 0.038 | 0.004 | ECMPS data
|  | 9-0030 | Unit 14 | #2 Fuel Oil | 26650 | gallons | 137 | MMBTU/ 10E+03 gallons | 3651.05 | 301.1 | 0.015 | 0.001 | ECMPS data
| 041-0069 | Easton Utility-Airport Park
|  | 20-9-0037 | Unit 201 | #2 Fuel Oil | 5013 | gallons | 137000 | Btu/gallon | 687 | 56.6 | 0.003 | 0 | Calculation
|  | 20-9-0038 | Unit 202 | #2 Fuel Oil | 5289 | gallons | 137000 | Btu/gallon | 725 | 59.8 | 0.003 | 0 | Calculation
|  | 20-4-0101 | Unit 203 | #2 Fuel Oil | 44606 | gallons | 137000 | Btu/gallon | 6111 | 504 | 0 | 0 | Calculation
|  | 2044-0102 | Unit 204 | #2 Fuel Oil | 47695 | gallons | 137000 | Btu/gallon | 6534 | 539 | 0 | 0 | Calculation
|  | 20-9-0033 | Unit 21 | #2 Fuel Oil | 45059 | gallons | 137000 | Btu/gallon | 6173 | 488.68 | 0.0241 | 0.0021 | Calculation
|  | 20-9-0034 | Unit 22 | #2 Fuel Oil | 58124 | gallons | 137000 | Btu/gallon | 7963 | 638.66 | 0.0313 | 0.0034 | Calculation
|  | 20-9-0035 | Unit 23 | #2 Fuel Oil | 39785 | gallons | 137000 | Btu/gallon | 5451 | 427.43 | 0.0212 | 0.0022 | Calculation
|  | 20-9-0036 | Unit 24 | #2 Fuel Oil | 26150 | gallons | 137000 | Btu/gallon | 3583 | 277.78 | 0.0136 | 0.0012 | Calculation
| 047-0044 | Berlin Town Power Plant
|  | 9-0028 | EMD Diesel Gen | No. 2 Oil | 9912 | gallons | 140983 | Btu/gal | 1397.4235 | 110.02 | 0.0046212 | 0.00092424 | Calculation
|  | 9-0029 | FM Diesel Gen | No. 2 Oil | 3968 | gallons | 140984 | Btu/gal | 559.4245 | 44.04 | 0.00185 | 0.00037 | Calculation
|  | 9-0031 | Mitsu Diesel Gen | #2 Oil | 5238 | gallons | 140987 | Btu/gal | 738.4899 | 58.14 | 0 | 0
|  | 9-0033 | Mistsu. Diesel Gen | No. 2 Oil | 5198 | gallons | 140987 | Btu/gal | 732.8504 | 57.7 | 0.0024235 | 0.0004847 | Calculation
| 039-0017 | Connectiv - Crisfield Generation
|  | 4-0024 | Unit 1 General Motors 2.5 MW | No. 2 Oil | 10166 | gallons | 141494 | Btu/gal | 1438.428 | 115 | 0.006 | 0 | Calculation
|  | 4-0025 | Unit 2 General Motors 2.5 MW | No. 2 Oil | 10078 | gallons | 141494 | Btu/gal | 1425.9765 | 114 | 0.006 | 0 | Calculation
|  | 4-0026 | Unit 3 General Motors 2.5 MW | No. 2 Oil | 10166 | gallons | 141494 | Btu/gal | 1438.428 | 115 | 0.006 | 0 | Calculation
|  | 4-0027 | Unit 4 General Motors 2.5 MW | No. 2 Oil | 10166.123 | gallons | 141494 | Btu/gal | 1438.4454 | 115 | 0.006 | 0 | Calculation
| 009-0012 | Calvert Cliffs Parkway Nuclear PP
|  | 4-0014 | 11 Auxilliary Boiler | No. 2 Oil | 15847 | gallons | 137030 | Btu/gal | 2171.5144 | 177.0369 | 0.0071811 | 0.0014362 | Calculation
|  | 4-0016 | 1 B Emergency Generator | No. 2 Oil | 6259 | gallons | 137030 | Btu/gal | 857.6708 | 69.9233 | 0.0028363 | 0.00056725 | Calculation
|  | 4-0017 | 2A Emergency Generator | No. 2 Oil | 6276 | gallons | 137030 | Btu/gal | 860.0003 | 70.1132 | 0.002844 | 0.00056879 | Calculation
|  | 4-0018 | 2B Emergency Generator | No. 2 Oil | 15948 | gallons | 137030 | Btu/gal | 2185.3544 | 178.1653 | 0.0072268 | 0.0014454 | Calculation
|  | 9-0015 &9-0016 | 1A Emergency Generator | No. 2 Oil | 14378 | gallons | 137030 | Btu/gal | 1970.2173 | 160.6258 | 0.0065154 | 0.0013031 | Calculation
|  | 9-0017 &9-0018 | OC Emergency Generator | No. 2 Oil | 12064 | gallons | 137030 | Btu/gal | 1653.1299 | 134.7746 | 0.0054668 | 0.0010934 | Calculation
|  | 9-0019 | Security Diesel Generator | No. 2 Oil | 6840 | gallons | 137030 | Btu/gal | 937.2852 | 76.414 | 0.0030995 | 0.00061991 | Calculation
| 001-0011 | Luke (New Page)
|  | 01-0011-3-0018 | Nos. 24,25 & 26 Boiler | No. 2 Oil | 47886 | gallons | 141324 | MMBtu/gal | 6767.4411 | 679.6262 | 0.080784 | 0.011894
[5 empty] | 15387765.2659 |  |  |  | 1804131.3567 | 149058.4578 | 3.669 | 3.5684
|  |  |  | No. 2 Oil (MMTCO2E) | [5 empty] | 0.13522 | 9.2863e-05 | 0.00088374
| Plant ID | Plant Name | Equipment Description | Fuel Type | Usage | Usage Unit | Heat Content | Heat Content Unit | Fuel Heat Input | CO2 Emmission | CH4 Emission | N2O Emission
|  |  |  | #6 Oil |  |  |  |  | (MMBTU) | (tons) | (tons) | (tons)
| 033-00014 | Chalk Point
|  | 1600-14-40998 | Unit 3 | #6 Oil | 620224 | gallons | 151598 | Btu/gal | 94024.718 | 5852.9094 | 0.11209 | 0.037591 | ECMPS data
|  | 1600-14-40999 | Unit 4 | #6 Oil | 563476 | gallons | 151673 | Btu/gal | 85464.0953 | 6041.7196 | 0.11592 | 0.038018 | ECMPS data
| 003-0014 | HERBERT A WAGNER
|  | 4-0017 | Boiler 2 (Unit 4) | P-No.6 Oil | 2280000 | gallons | 151 | MMBTU/10E+03 gallons | 344280 | 27452.9612 | 0.29216 | 0.59405 | ECMPS data
| 019-0013 | Vienna Generating Station
|  | 4-0065-70 | Unit 8 | #6 Oil | 1482332 | gallons | 152352 | Btu/gallons | 225836.2449 | 17360.488 | 0.20095 | 0.3732 | ECMPS data
| 041-0069 | Easton Utility-Airport Park
|  | 20-9-0033 | Unit 21 | # 6 Fuel Oil | 35607 | gallons | 150000 | Btu/gallon | 5341 | 422.82 | 0.0209 | 0.0019 | ECMPS data
|  | 20-9-0034 | Unit 22 | # 6 Fuel Oil | 24832 | gallons | 150000 | Btu/gallon | 3725 | 298.74 | 0.0147 | 0.0016
|  | 20-9-0035 | Unit 23 | # 6 Fuel Oil | 47741 | gallons | 150000 | Btu/gallon | 7161 | 561.57 | 0.0278 | 0.0028
|  | 20-9-0036 | Unit 24 | # 6 Fuel Oil | 53491 | gallons | 150000 | Btu/gallon | 8024 | 622.12 | 0.0304 | 0.0028
| 001-0011 | Luke (New Page)
|  |  | Nos. 24,25 & 26 Boiler | No.4 Oil | 487145 | gallons | 140001 | MMBtu/gal | 68200.7871 | 6849.124 | 0.81413 | 0.11986 | ECMPS data
| 023-0042 | Severstal (RG Steel)
|  | 5-0491-15 | Pennwood Boilers No. 1 - No. 4 | # 6 Fuel Oil | 3815 | gallons | 137001 | Btu/gallon | 580 | 19.5107 | 0 | 0
[5 empty] | 5598663 |  |  |  | 842636.8453 | 65481.9629 | 1.629 | 1.1718
|  |  |  | # 6 Fuel Oil (MMTCO2E) | [5 empty] | 0.059404 | 4.1232e-05 | 0.00029021
[7 empty] | Total Petroleum (MMBTU) |  |  | 0.19463 | 0.00013409 | 0.001174
NATURAL GAS COMBUSTION BY UNIT
| Plant ID | Plant Name | Equipment Description | Fuel Type | Usage | Usage Unit | Heat Content | Heat Content Unit | Fuel Heat Input | CO2 Emmission | CH4 Emission | N2O Emission
|  |  |  | Natural Gas |  |  |  |  | (MMBTU) | (tons) | (tons) | (tons)
| 001-0203 | AES WARRIOR RUN COGEN
|  | 001-6-0136 | Limestone Dryer | Natural Gas | 2767100 | scf | 1020 | Btu/scf | 2822.442 | 166.25 | 0 | 0 | Calculation
| 24-005-0079 | C.P.Crane
|  | 3-0108 | Boiler Unit 1 | S-Gas | 75000000 | scf | 1020 | MMBtu/1E+06 scf | 76500 | 8023.2709 | 0.02145 | 0.18322 | Calculation
|  | 3-0109 | Boiler Unit 2 | S-Gas | 60000000 | scf | 1020 | MMBtu/1E+06 scf | 61200 | 6418.6666 | 0.015013 | 0.12979 | Calculation
| 033-00014 | Chalk Point
|  | 1600-14-30004 | Unit 1 | Gas | 30893 | scf | 1034 | MMBtu/1E+06 scf | 31943.362 | 3445.9798 | 0.025185 | 0.020157 | Calculation
|  | 1600-14-30005 | Unit 2 | Gas | 163134 | scf | 1037 | MMBtu/1E+06 scf | 169169.958 | 18156.8956 | 0.13271 | 0.10617 | Calculation
|  | 1600-14-40998 | Unit 3 | Gas | 3911764 | scf | 1031 | MMBtu/1E+06 scf | 4033028.684 | 251050.4906 | 4.8079 | 1.6124 | Calculation
|  | 1600-14-40999 | Unit 4 | Gas | 3907269 | scf | 1031 | MMBtu/1E+06 scf | 4028394.339 | 284779.5804 | 5.4641 | 1.792 | Calculation
|  | 1600-14-90752 | CT3** | Gas | 148038 | scf | 1032 | MMBtu/1E+06 scf | 152775.216 | 9959.6824 | 0.059419 | 0.24089 | Calculation
[11 empty] | 0.074 | 0.3 | Calculation
|  | 1600-14-90753 | CT4** | Gas | 95208 | scf | 1032 | MMBtu/1E+06 scf | 98254.656 | 6010.3847 | 0.040217 | 0.10968 | Calculation
[11 empty] | 0.044 | 0.12 | Calculation
|  | 1600-14-90754 | CT5** | Gas | 179012 | scf | 1032 | MMBtu/1E+06 scf | 184740.384 | 10696.1484 | 0.067619 | 0.18933 | Calculation
[11 empty] | 0.075 | 0.21 | Calculation
|  | 1600-14-90755 | CT6** | Gas | 193249 | scf | 1031 | MMBtu/1E+06 scf | 199239.719 | 13397.8585 | 0.084619 | 0.27043 | Calculation
| 033-01827 | Chalkpoint -SMECO
|  | 1827-5-074990 | Combustion Turbine | Gas | 90508 | scf | 1032 | Btu/scf | 93404.256 | 5476.2034 | 0.09011 | 0.18022 | Calculation
| 003-0014 | HERBERT A WAGNER
|  | 4-0307 | Unit 1 | Gas | 443000000 | scf | 1027 | MMBTU/ 10E+06 scf | 503736 | 29944 | 0.5 | 0.49 | ECMPS data
|  | 4-0308 | Unit 2 | S-Gas | 43000000 | scf | 1027 | MMBTU/ 10E+06 scf | 44161 | 4841.734 | 0.036544 | 0.027774 | Calculation
|  | 3-0003 | Unit 3 | S-Gas | 72000000 | scf | 1027 | MMBTU/ 10E+06 scf | 73944 | 7697.2766 | 0.061722 | 0.046423 | Calculation
|  | 4-0017 | Boiler 2 (Unit 4) | S-Gas | 9000000 | scf | 1027 | MMBTU/ 10E+06 scf | 9243 | 737.0388 | 0.0078436 | 0.015949 | Calculation
| 024-025-0024 | Perryman
|  | 5-0088 | Unit 51 CT | Gas | 393000000 | scf | 1027 | MMBTU/ 10E+06 scf | 403611 | 26536.398 | 1.2525 | 0.52737 | Calculation
| 005-0078 | Riverside
|  | 4-1363 | Combustion Turbine # 6 | Gas | 20000000 | scf | 1020 | MMBTU/10E+06 scf | 20400 | 751 | 0.087 | 0.03 | Calculation
|  | 4-1082 | Boiler #4 | Gas | 220000000 | scf | 1020 | MMBTU/10E+06 scf | 224400 | 13289 | 0.252 | 0.24 | Calculation
| 510-0006 | Westport
|  | 5-0005 | Combustion Turbine Unit 5 | Gas | 8000000 | scf | 1027 | MMBTU/10E+06 scf | 8216 | 410 | 0.03 | 0.01 | Calculation
| 031-1822 | Mirant Station H
|  | 1518-22-90362 | CT 1 | Gas | 150625 | scf | 1032 | MMBTU/10E+06 scf | 155445 | 7682.9805 | 0.62769 | 0.26901 | Calculation
|  | 158-22-90363 | CT 2 | Gas | 206653 | scf | 1032 | MMBTU/10E+06 scf | 213265.896 | 10136.7501 | 0.83575 | 0.37145 | Calculation
| 033-2200 | Panda Brandywine
|  | 5-0844 | 1 | Natural Gas | 2250113.027 | scf | 1044 | MMBtu/ scf | 2349118.0002 | 139938.3026 | 10.0341 | 3.4772 | Calculation
|  | 5-0845 | 2 | Natural Gas | 2074000 | scf | 1044 | MMBtu/ scf | 2165256 | 129014.2332 | 9.2337 | 3.1772 | Calculation
| (005-0076) | CPSG- Notch Cliff
|  | 5-0005 | Unit 1 CT | Gas | 36000000 | scf | 1027 | MMBTU/ 1 E+06 scf | 36972 | 2018 | 0.16 | 0.06 | Calculation
|  | 5-0006 | Unit 2 CT | Gas | 45000000 | scf | 1027 | MMBTU/ 1 E+06 scf | 46215 | 2565 | 0.2 | 0.07 | Calculation
|  | 5-0007 | Unit 3 CT | Gas | 42000000 | scf | 1027 | MMBTU/ 1 E+06 scf | 43134 | 2382 | 0.19 | 0.06 | Calculation
|  | 5-0008 | Unit 4 CT | Gas | 50000000 | scf | 1027 | MMBTU/ 1 E+06 scf | 51,35 | 2811 | 0.22 | 0.08 | Calculation
|  | 5-0009 | Unit 5 CT | Gas | 41000000 | scf | 1027 | MMBTU/ 1 E+06 scf | 42107 | 2300 | 0.18 | 0.06 | Calculation
|  | 5-0010 | Unit 6 CT | Gas | 55000000 | scf | 1027 | MMBTU/ 1 E+06 scf | 56485 | 3087 | 0.24 | 0.08 | Calculation
|  | 5-0011 | Unit 7 CT | Gas | 46000000 | scf | 1027 | MMBTU/ 1 E+06 scf | 47242 | 2584 | 0.2 | 0.07 | Calculation
|  | 5-0012 | Unit 8 CT | Gas | 29350000 | scf | 1027 | MMBTU/ 1 E+06 scf | 30142 | 2229 | 0.17 | 0.06 | Calculation
| 015-0202 | Rock Spring
|  | 5-0076 | Turbine 1 | Natural Gas | 596422 | scf | 1036 | MMBtu/ scf | 617893 | 36721.1 | 1.08 | 0.11 | Calculation
|  | 5-0077 | Turbine 2 | Natural Gas | 617412 | scf | 1036 | MMBtu/ scf | 639639 | 38013.6 | 1.09 | 0.11 | Calculation
|  | 5-0078 | Turbine 3 | Natural Gas | 909604 | scf | 1036 | MMBtu/ scf | 942350 | 56002.3 | 1.54 | 0.154 | Calculation
|  | 5-0079 | Turbine 4 | Natural Gas | 863731 | scf | 1036 | MMBtu/ scf | 894825 | 53178.7 | 1.73 | 0.209 | Calculation
|  | 6-0205 | NG Fuel Gas Heater | Natural Gas | 5469 | scf | 1036 | MMBtu/ scf | 5665.6588 | 331.03 | 0 | 0.019 | Calculation
| 510-0007 | CPSG- Gould Street
|  | 4-0536 | Unit 3-Utility B | Gas | 313000000 | scf | 1027 | MMBtu/1E+06 scf | 321451 | 18499 | 0 | 0 | Calculation
| 001-0011 | Luke (New Page)
|  | 01-0011-3-0018 | Nos. 24,25 & 26 Boiler | Natural Gas | 196372000 | scf | 1053 | MMBtu/ scf | 206779.716 | 20766.0347 | 2.4684 | 0.36342 | Calculation
| 023-0042 | Severstal (RG Steel)
|  | 5-0491-15 | Pennwood Boilers No. 1 - No. 4 | Natural Gas | 2258000 | scf | 1.04 | MMBTU/ 1E+03 scf | 2348900 | 137248.9162 | 2.5904 | 0.25904 | Calculation
|  | 5-0491-15 | Pennwood Boilers No. 1 - No. 4 | Blast furnace Gas | 46722 | scf | 0.087 | MMBTU/ 1E+03 scf | 4064843 | 1290944.4253 | 0.099207 | 0.50706 | Calculation
[5 empty] | 2218186926.027 |  |  |  | 25646912.287 | 2660241.2312 | 46.1182 | 16.4181
[5 empty] | Natural Gas (MMTCO2E) |  |  |  |  | 2.4133 | 0.0011673 | 0.0040661
CO2 EMISSION SUMMARY
ALL UNITS
|  | MMBTU | CO2 Emission | CO2 Emission | CO2 Emission | CO2 Emission
|  |  | (short tons) | (metric tons) | (MMTCO2) | (MMTC)
| Coal | 225613367.016 | 24088126.864 | 21852381.1062 | 21.8524 | 5.9597
| Petroleum | 2646768.202 | 214540.4207 | 194627.7958 | 0.19463 | 0.05308
| Natural Gas | 25646912.287 | 2660241.2312 | 2413330.2497 | 2.4133 | 0.65818
| Total |  | 26962908.5159 | 24460339.1517 | 24.4603 | 6.671
CH4 EMISSION SUMMARY
ALL UNITS
| Electric Power Sector CH4 |  |  | 2011
|  | Consumption | Emissions | Emissions | GWP | Emissions |  | Global Warming Potential
| Fuel Type | (Billion Btu) | (short tons CH4) | (metric tons CH4) |  | (MMTCO2E)
| Coal | 225613.367 | 461.6037 | 418.7598 | 27.9 | 0.011683 |  | CO2_GWP= | 1
| Distillate Fuel | 1804.1314 | 3.669 | 3.3284 | 27.9 | 9.2863e-05 |  | CH4_GWP = | 27.9
| Residual Fuel | 842.6368 | 1.629 | 1.4778 | 27.9 | 4.1232e-05 |  | N2O_GWP= | 273
| Natural Gas | 25646.9123 | 46.1182 | 41.8377 | 27.9 | 0.0011673 |  | SF6_GWP = | 24300
|  |  | 513.0199 |  | Total | 0.012985
N2O EMISSION SUMMARY
ALL UNITS
| Electric Power Sector N2O |  |  | 2011
|  | Consumption | Emissions | Emissions | GWP | Emissions
| Fuel Type | (Billion Btu) | (short tons N2O) | (metric tons N2O) |  | (MMTCO2E)
| Coal | 225613.367 | 266.8072 | 242.0434 | 273 | 0.066078
| Distillate Fuel | 1804.1314 | 3.5684 | 3.2372 | 273 | 0.00088374
| Residual Fuel | 842.6368 | 1.1718 | 1.0631 | 273 | 0.00029021
| Natural Gas | 25646.9123 | 16.4181 | 14.8943 | 273 | 0.0040661
[5 empty] | Total | 0.071318
GHG EMISSION SUMMARY
ALL UNITS
| Electric Power Sector GHG |  |  | 2011
|  |  | Emissions | Emissions | Emissions | Emissions
|  | Consumption | CO2 | N2O | CH4 | Total
| Fuel Type | (Billion Btu) | (MMTCO2E) | (MMTCO2E) | (MMTCO2E) | (MMTCO2E)
| Coal | 225613.367 | 21.8524 | 0.066078 | 0.011683 | 21.9301
| Distillate Fuel | 1804.1314 | 0.13522 | 0.00088374 | 9.2863e-05 | 0.1362
| Residual Fuel | 842.6368 | 0.059404 | 0.00029021 | 4.1232e-05 | 0.059736
| Natural Gas | 25646.9123 | 2.4133 | 0.0040661 | 0.0011673 | 2.4186
|  |  | 24.4603 | 0.071318 | 0.012985 | 24.5446
Note on H30: ====== ID#AAABwKiOVwg (2021-05-10 11:38:16) Equivalent to 12,000 Btu/lb
Note on J101: ====== ID#AAABwKiOVsM (2021-05-10 11:38:16) CEM MMBTU
Note on J106: ====== ID#AAABwKiOVuU (2021-05-10 11:38:16) CEM MMBTU
Note on J108: ====== ID#AAABwKiOV0I (2021-05-10 11:38:16) CEM MMBTU
Note on J110: ====== ID#AAABwKiOVzA (2021-05-10 11:38:16) CEM MMBTU
Note on F186: ====== ID#AAABwKiOV04 (2021-05-10 11:38:16) Back Calculation from MMBTU
Note on J186: ====== ID#AAABwKiOVvI (2021-05-10 11:38:16) Qty not reported, but MMBTU reported in ECR
Note on F188: ====== ID#AAABwKiOVyk (2021-05-10 11:38:16) Back Calculation from MMBTU
Note on J188: ====== ID#AAABwKiOVxc (2021-05-10 11:38:16) Qty not reported, but MMBTU reported in ECR
Note on C226: ====== ID#AAABwKiOVtE (2021-05-10 11:38:16) New Name: Calpine Corporation.
Note on F371: ====== ID#AAABwKiOVtw (2021-05-10 11:38:16) Back Cal from CO2 Emission.NO Qt,in CER
Note on G422: ====== ID#AAABwKiOVvo (2021-05-10 11:38:16) MMTCE is converted to MMTCO2E by multiplying by 44/12.
Note on G434: ====== ID#AAABwKiOVx0 (2021-05-10 11:38:16) MMTCE is converted to MMTCO2E by multiplying by 44/12.
CO2 emissions from fossil fuel combustion in the base unit electric power generation sector were collected from the Regional Greenhouse Gas Initiative (RGGI) Program. RGGI piggybacks on the EPA Clean Air Markets Division (CAMD) program. Facilities report emissions directly to CAMD. Facility CO2 emissions are reported directly from continuous emissions monitors (CEM) or are calculated by the facility and sent RGGI/CAMD.
CH4 and N2O emissions from stationary combustion in the electric power sector are calculated using the IPCC Tier 1 approach. Consumption of each fuel is multiplied by a fuel-specific CH4 or N2O emission factor. The resulting fuel emission values, in metric tons CH4 and N2O, are then multiplied by the global warming potential, converted to million metric tons of carbon equivalent (MMTCE), then to million metric tons of carbon dioxide equivalent (MMTCO2E), and summed. For further detail on this method, please refer to the Stationary Chapter in the User's Guide.
Note that this worksheet estimates the direct emissions associated with the electric power sector. Direct emissions result from the combustion of fossil fuels at the electricity generating station, whereas indirect emissions occur at the point of use (e.g., residential electricity consumption). Because electricity consumption within a state does not correspond to electricity generated in that same state, emissions from electricity consumption (indirect emissions) are not likely to be the same as emissions from generation (direct emissions). Please refer to the electricity generation module to estimate indirect emissions from electricity consumption.

## EGU Details
Plant ID | Plant Name | Equipment Description | Fuel Type | Usage | Usage | Heat | Heat Content | Heat Input | CO2 Emmission | CH4 Emission | N2O Emission
[5 empty] | Units | Content | Unit | (MMBTU) | (tons) | (tons) | (tons)
001-0203 | AES WARRIOR RUN COGEN
| 001-3-0127 | ACF Boiler | Coal | 711214 | tons | 11080 | Btu/lb | 15857480 | 1624579.0893 | 192.1375 | 27.952
| 001-3-0127 | ACF Boiler | Diesel | 113500 | gallons | 140000 | Btu/gal | 15890 | 1627.9107 | 0.19253 | 0.028009
[8 empty] | 15873370 | 1626207 | 192.33 | 27.98
| 001-9-0081 | Emergency Engine (Boiler Feed Pump) | Diesel | 665 | gallons | 140000 | Btu/gal | 93.1 | 7.48 | 0 | 0
| 001-6-0136 | Limestone Dryer | Natural Gas | 2767100 | scf | 1020 | Btu/scf | 2822.442 | 166.25 | 0 | 0
003-0468 | Brandon Shores
| 3-4-0081 | Temp Boiler
| 3-0015 | Unit 1 | S-No. 2 Oil | 1080 | 10E3 gallons | 139 | MMBtu/ 1E+03 gal | 150.12 | 17.6803 | 0.00013261 | 9.9719e-05
|  | Unit 1 | P-Coal | 1246119 | tons | 11356 | Btu/lb | 28301854.728 | 3333229.3197 | 24.9999 | 18.7999
[8 empty] | 32487813 | 3333247 | 25 | 18.8
| 3-0016 | Unit 2 | S-No. 2 Oil | 1284 | gallons | 139 | MMBtu/ 1E+03 gal | 178.476 | 18.523 | 0.00015769 | 0.00011869
|  | Unit 2 | P-Coal | 1390302 | tons | 11356 | Btu/lb | 31576539.024 | 3277154.477 | 27.8998 | 20.9999
[8 empty] | 31941293 | 3277173 | 27.9 | 21
24-005-0079 | C.P.Crane
| 3-0108 | Boiler Unit 1 | S-Gas | 75000000 | scf | 1020 | MMBtu/1E+06 scf | 76500 | 8023.2709 | 0.02145 | 0.18322
|  | Boiler Unit 1 | P-Coal | 292475 | tons | 11356 | Btu/lb | 5451461 | 571745.7291 | 1.5285 | 13.0568
[8 empty] | 5527961 | 579769 | 1.55 | 13.24
| 3-0109 | Boiler Unit 2 | S-Gas | 60000000 | scf | 1020 | MMBtu/1E+06 scf | 61200 | 6418.6666 | 0.015013 | 0.12979
|  | Boiler Unit 2 | P-Coal | 296297 | tons | 11356 | Btu/lb | 6257182 | 656254.3334 | 1.535 | 13.2702
[8 empty] | 6318382 | 662673 | 1.55 | 13.4
| 4-0091 | Aux Boiler # 2 | S-No. 2 Oil | 121000 | gallons | 139 | MMBtu/ 1E+03 gal | 16819 | 1320 | 0.013 | 0.016
| 4-1107 | Aux Boiler # 3 | S-No. 2 Oil | 15000 | gallons | 139 | MMBtu/ 1E+03 gal | 2085 | 164 | 0.002 | 0.002
| 4-0089 | CT (14 MW) | S-No. 2 Oil | 89000 | gallons | 139 | MMBtu/ 1E+03 gal | 12371 | 968 | 0.01 | 0.012
033-00014 | Chalk Point
| 1600-14-30004 | Unit 1 | Coal | 575093 | tons | 12971 | Btu/ lb | 14919062.606 | 1609435.7348 | 11.7626 | 9.4141
|  |  | #2 Oli | 757726 | gallons | 137572 | Btu/gal | 104241.8813 | 11245.3854 | 0.082187 | 0.065778
|  |  | Gas | 30893 | scf | 1034 | MMBtu/1E+06 scf | 31943.362 | 3445.9798 | 0.025185 | 0.020157
[8 empty] | 15831379 | 1624127.1 | 11.87 | 9.5
| 1600-14-30005 | Unit 2 | Coal | 781584 | tons | 12976 | Btu/ lb | 20283667.968 | 2177032.1726 | 15.9122 | 12.7297
|  |  | #2 Oli | 47448 | gallons | 137658 | Btu/gal | 6531.5968 | 701.0318 | 0.0051239 | 0.0040991
|  |  | Gas | 163134 | scf | 1037 | MMBtu/1E+06 scf | 169169.958 | 18156.8956 | 0.13271 | 0.10617
[8 empty] | 21404540 | 2195890.1 | 16.05 | 12.84
| 1600-14-40998 | Unit 3 | #6 Oil | 620224 | gallons | 151598 | Btu/gal | 94024.718 | 5852.9094 | 0.11209 | 0.037591
|  |  | #2 Oli | 0 | gallons | 132252 | Btu/gal | 0 | ` | 0 | 0
|  |  | Gas | 3911764 | scf | 1031 | MMBtu/1E+06 scf | 4033028.684 | 251050.4906 | 4.8079 | 1.6124
[8 empty] | 4294455 | 256903.4 | 4.92 | 1.65
| 1600-14-40999 | Unit 4 | #6 Oil | 563476 | gallons | 151673 | Btu/gal | 85464.0953 | 6041.7196 | 0.11592 | 0.038018
|  |  | #2 Oli | 0 | gallons | 132424 | Btu/gal | 0 | 0 | 0 | 0
|  |  | Gas | 3907269 | scf | 1031 | MMBtu/1E+06 scf | 4028394.339 | 284779.5804 | 5.4641 | 1.792
[8 empty] | 4867186 | 290821.3 | 5.58 | 1.83
| 1600-14-40778 | CT 1 | #2 Oli | 63080 | gallons | 137630 | Btu/gal | 8681.7004 | 1550 | 0.0002 | 0.035
| 1600-14-41145 | CT2 | #2 Oli | 111736 | gallons | 137630 | Btu/gal | 10527 | 854 | 0.0003 | 0.062
| 1600-14-90752 | CT3** | #2 Oli | 269708 | gallons | 139001 | Btu/gal | 37489.6817 | 2444.0176 | 0.014581 | 0.059112
|  |  | Gas | 148038 | scf | 1032 | MMBtu/1E+06 scf | 152775.216 | 9959.6824 | 0.059419 | 0.24089
[8 empty] | 193369 | 12403.7 | 0.074 | 0.3
| 1600-14-90753 | CT4** | #2 Oli | 66485 | gallons | 139001 | Btu/gal | 9241.4815 | 565.3153 | 0.0037827 | 0.010316
|  |  | Gas | 95208 | scf | 1032 | MMBtu/1E+06 scf | 98254.656 | 6010.3847 | 0.040217 | 0.10968
[8 empty] | 108353 | 6575.7 | 0.044 | 0.12
| 1600-14-90754 | CT5** | #2 Oli | 145075 | gallons | 139001 | Btu/gal | 20165.5701 | 1167.5516 | 0.007381 | 0.020667
|  |  | Gas | 179012 | scf | 1032 | MMBtu/1E+06 scf | 184740.384 | 10696.1484 | 0.067619 | 0.18933
[8 empty] | 183850 | 11863.7 | 0.075 | 0.21
| 1600-14-90755 | CT6** | #2 Oli | 209727 | gallons | 139001 | Btu/gal | 29152.2627 | 1960.3415 | 0.012381 | 0.039569
|  |  | Gas | 193249 | scf | 1031 | MMBtu/1E+06 scf | 199239.719 | 13397.8585 | 0.084619 | 0.27043
[8 empty] | 242149 | 15358.2 | 0.097 | 0.31
| 1600-14-41156 | CE Aux. Boiler 5 | #2 Oli | 661277 | gallons | 139001 | Btu/gal | 91918.1643 | 7510 | 0.24 | 0.37
| 1600-14-41157 | CE Aux. Boiler 6 | #2 Oli | 761546 | gallons | 139001 | Btu/gal | 105855.6555 | 8648 | 0.28 | 0.42
| 1600-14-41158 | CE Aux. Boiler 7 | #2 Oli | 390 | gallons | 139001 | Btu/gal | 54.2104 | 4 | 0.00014 | 0.00022
033-01827 | Chalkpoint -SMECO
| 1827-5-074990 | Combustion Turbine | Gas | 90508 | scf | 1032 | Btu/scf | 93404.256 | 5476.2034 | 0.09011 | 0.18022
|  |  | #2 Oli | 148903 | gallons | 138464 | Btu/gal | 20617.705 | 1208.7966 | 0.01989 | 0.039781
[8 empty] | 114021.961 | 6685 | 0.11 | 0.22
003-0014 | HERBERT A WAGNER
| 4-0307 | Unit 1 | Gas | 443 | 10E+06scf | 1027 | MMBTU/ 10E+06 scf | 454.961
[8 empty] | 503736 | 29944 | 0.5 | 0.49
| 4-0308 | Unit 2 | S-Gas | 43 | 10E+06 scf | 1027 | MMBTU/ 10E+06 scf | 44161 | 4841.734 | 0.036544 | 0.027774
|  | Unit 2 | P-Coal | 199564 | tons | 24 | MMBtu/ tons | 4789536 | 525116.266 | 3.9635 | 3.0122
[8 empty] | 5165299 | 529958 | 4 | 3.04
| 3-0003 | Unit 3 | S-Gas | 72 | 10E+06 scf | 1027 | MMBTU/ 10E+06 scf | 73944 | 7697.2766 | 0.061722 | 0.046423
|  | Unit 3 | P-Coal | 466140 | tons | 24 | MMBtu/ tons | 11187360 | 1164559.7234 | 9.3383 | 7.0236
[8 empty] | 11425504 | 1172257 | 9.4 | 7.07
| 4-0017 | Boiler 2 (Unit 4) | S-Gas | 9 | 10E+06 scf | 1027 | MMBTU/ 10E+06 scf | 9243 | 737.0388 | 0.0078436 | 0.015949
|  | Boiler 2 (Unit 4) | P-No.6 Oil | 2280 | 10E+03 gallons | 151 | MMBTU/10E+03 gallons | 344280 | 27452.9612 | 0.29216 | 0.59405
[8 empty] | 348684 | 28190 | 0.3 | 0.61
| 4-0007 | CT | No.2 Oil | 44 | 10E03 gallons | 139 | MMBTU/10E+03 gallons | 6116 | 478.5 | 0 | 0.01
024-025-0024 | Perryman
| 5-0088 | Unit 51 CT | Gas | 393000000 | scf | 1027 | MMBTU/ 10E+06 scf | 403611 | 26536.398 | 1.2525 | 0.52737
|  | Unit 51 CT | No.2 Oil | 1512000 | gallons | 138 | MMBTU/10E+03 gallons | 208656 | 13718.602 | 0.64751 | 0.27263
[8 empty] | 612267 | 40255 | 1.9 | 0.8
| 4-0081 | Unit 1 CT | No.2 Oil | 533000 | gallons | 138 | MMBTU/10E+03 gallons | 73554 | 5773 | 0.06 | 0.07
| 4-0082 | Unit 2 CT | No.2 Oil | 517000 | gallons | 138 | MMBTU/10E+03 gallons | 71346 | 5603 | 0.06 | 0.07
| 4-0083 | Unit 3 CT | No.2 Oil | 611000 | gallons | 138 | MMBTU/10E+03 gallons | 84318 | 6619 | 0.07 | 0.08
| 4-0084 | Unit 4 CT | No.2 Oil | 232000 | gallons | 138 | MMBTU/10E+03 gallons | 32016 | 2509 | 0.03 | 0.03
043-0005 | R P SMITH
| 043-0005-3-0005 | Unit 3 (9) | Coal | 6836 | tons | 11260 | Btu/lb | 153946.72 | 18404.8175 | 0.096204 | 0.096204
|  |  | #2 Oil | 43079 | gallons | 141000 | Btu/ gal | 6074.139 | 726.1825 | 0.0037958 | 0.0037958
[8 empty] | 186474 | 19131 | 0.1 | 0.1
| 043-0005-3-0006 | Unit 4 (11) | Coal | 39204 | tons | 11260 | Btu/lb | 882874.08 | 87436.226 | 0.78595 | 1.5719
|  |  | #2 Oil | 111914 | gallons | 141000 | Btu/ gal | 15779.874 | 1562.774 | 0.014048 | 0.028095
[8 empty] | 867431 | 88999 | 0.8 | 1.6
005-0078 | Riverside
| 4-1363 | Combustion Turbine # 6 | Gas | 20000000 | scf | 1020 | MMBTU/10E+06 scf | 20400 | 751 | 0.087 | 0.03
| 4-1082 | Boiler #4 | Gas | 220000000 | scf | 1020 | MMBTU/10E+06 scf | 224400 | 13289 | 0.252 | 0.24
| 4-0658 | Combustion Turbine # 7 | #2 Oil | 97000 | gallons | 139 | MMBTU/10E+03 gallons | 13483 | 1060 | 0.01 | 0.01
| 4-0659 | Combustion Turbine #8 | #2 Oil | 105000 | gallons | 139 | MMBTU/10E+03 gallons | 14595 | 1150 | 0.011 | 0.01
019-0013 | Vienna Generating Station
| 4-0065-70 | Unit 8 | #6 Oil | 1482332 | gallons | 152352 | Btu/gallons | 225836.2449 | 17360.2966 | 0.20095 | 0.3732
|  |  | #2 Oil | 72528 | gallons | 140208 | Btu/gallons | 10169.0058 | 781.7034 | 0.0090485 | 0.016804
[8 empty] | 236005.2507 | 18142 | 0.21 | 0.39
| 4-0020-69 | Aux Boiler | #2 Oil | 17927 | gallons | 140163 | Btu/gallons | 2512.7021 | 199.89 | 0 | 0.01
| 4-0114-79 | Combustion Turbine CT1 | #2 Oil | 36090 | gallons | 140085 | Btu/gallons | 5055.6677 | 396.87 | 0 | 0
510-0006 | Westport
| 5-0005 | Combustion Turbine Unit 5 | Gas | 8000000 | scf | 1027 | MMBTU/10E+06 Scf | 8216 | 410 | 0.03 | 0.01
031-0019 | Mirant Dickerson
| 1500-19-30001 | Boiler 1 | Coal | 161730 | tons | 12900 | Btu/lb | 4172634 | 406756.8977 | 2.974 | 6.3445
|  |  | #2 Oil | 262249 | gallons | 139181 | Btu/gallons | 36500.0781 | 3558.1023 | 0.026015 | 0.055498
[8 empty] | 4209134.0781 | 410315 | 3 | 6.4
| 1500-19-30002 | Boiler 2 | Coal | 198171 | tons | 12891 | Btu/lb | 5109244.722 | 520348.9045 | 3.8009 | 8.1378
|  |  | #2 Oil | 280645 | gallons | 139181 | Btu/gallons | 39060.4517 | 3978.0955 | 0.029058 | 0.062214
[8 empty] | 5148305.1737 | 524327 | 3.83 | 8.2
| 1500-19-30003 | Boiler 3 | Coal | 197128 | tons | 12895 | Btu/lb | 5083931.12 | 512116.4988 | 3.7435 | 7.9438
|  |  | #2 Oil | 258523 | gallons | 139181 | Btu/gallons | 35981.4897 | 3624.5012 | 0.026495 | 0.056222
[8 empty] | 5119912.6097 | 515741 | 3.77 | 8
| 1500-19-40907 | Combustion Turbine CT1 | #2 Oil | 25757 | gallons | 139181 |  | 3584.885 | 293 | 0.0007 | 0.01
031-1822 | Mirant Station H
| 1518-22-90362 | CT1 | Gas | 150625000 | scf | 1032 | MMBTU/1E+06 scf | 155445 | 7682.9805 | 0.62769 | 0.26901
|  |  | #2 Oil | 128653 | gallons | 139181 | Btu/gallons | 17906.0532 | 885.0195 | 0.072306 | 0.030988
[8 empty] | 173351.0532 | 8568 | 0.7 | 0.3
|  | CT2 | Gas | 206653000 | scf | 1032 | MMBTU/1E+06 scf | 213265.896 | 10136.7501 | 0.83575 | 0.37145
|  |  | #3 Oil | 117793 | gallons | 139181 | Btu/gallons | 16394.5475 | 779.2499 | 0.064247 | 0.028554
[8 empty] | 229660.4435 | 10916 | 0.9 | 0.4
017-0014 | Mirant Morgantown
| 0800-14-30002 | Unit 1 | Coal | 1141923 | tons | 13025 | Btu/lb | 29747094.15 | 3377171.0603 | 24.6848 | 52.661
|  |  | #2 Oil | 560730 | gallons | 140057 | Btu/gallons | 78534.1616 | 8915.9397 | 0.065169 | 0.13903
[8 empty] | 29825628.3116 | 3386087 | 24.75 | 52.8
| 080-14-30003 | Unit 2 | Coal | 1248983 | tons | 13025 | Btu/lb | 32536007.15 | 3292474.507 | 25.5137 | 54.4225
|  |  | #2 Oil | 330721 | gallons | 140092 | Btu/gallons | 46331.3663 | 4688.493 | 0.036332 | 0.077498
[8 empty] | 32582338.5163 | 3297163 | 25.55 | 54.5
| 0800-14-40016 | Aux 2 | #2 Oil | 469111 | gallons | 140162 | Btu/gallons | 65751.536 | 5372 | 0.013 | 0.3
| 0800-14-40018 | Aux 4 | #2 Oil | 6581 | gallons | 140162 | Btu/gallons | 922.4061 | 75 | 0.0002 | 0.004
| 0800-14-4-0068 | CT1 | #2 Oil | 119770 | gallons | 140156 | Btu/gallons | 16786.4841 | 1371 | 0.07 | 0.07
| 0800-14-4-0069 | CT2 | #2 Oil | 115848 | gallons | 140162 | Btu/gallons | 16237.4874 | 1327 | 0.07 | 0.07
| 0800-14-4-0070 | CT3 | #2 Oil | 294735 | gallons | 140152 | Btu/gallons | 41307.6997 | 3750 | 0.2 | 0.2
| 0800-14-4-0071 | CT4 | #2 Oil | 391937 | gallons | 140164 | Btu/gallons | 54935.4577 | 4565 | 0.2 | 0.2
| 0800-14-4-0074 | CT5 | #2 Oil | 259626 | gallons | 140154 | Btu/gallons | 36387.6224 | 2926 | 0.2 | 0.1
| 0800-14-4-0075 | CT6 | #2 Oil | 286912 | gallons | 140145 | Btu/gallons | 40209.2822 | 3170 | 0.2 | 0.2
033-2200 | Panda Brandywine
| 5-0844 | Unit 1 | Natural Gas | 2250113 | scf | 1.044 | MMBTU/scf | 2349117.972 | 139938.3038 | 10.0341 | 3.4772
|  |  | Fuel Oil | 110157 | gallons | 140000 | Btu/gallon | 15421.98 | 918.6962 | 0.065874 | 0.022828
[8 empty] | 2364539.952 | 140857 | 10.1 | 3.5
| 5-0845 | Unit 2 | Natural Gas | 2074000 | scf | 1.044 | MMBTU/scf | 2165256 | 129014.2332 | 9.2337 | 3.1772
|  |  | Fuel Oil | 111100 | gallons | 140000 | Btu/gallon | 15554 | 926.7668 | 0.06633 | 0.022823
[8 empty] | 2180810 | 129941 | 9.3 | 3.2
005-0076 | CPSG- Notch Cliff
| 5-0005 | Unit 1 CT | Gas | 36000000 | scf | 1027 | MMBTU/1E+06 scf | 36972 | 2018 | 0.16 | 0.06
| 5-0006 | Unit 2 CT | Gas | 45000000 | scf | 1027 | MMBTU/1E+06 scf | 46215 | 2565 | 0.2 | 0.07
| 5-0007 | Unit 3 CT | Gas | 42000000 | scf | 1027 | MMBTU/1E+06 scf | 43134 | 2382 | 0.19 | 0.06
| 5-0008 | Unit 4 CT | Gas | 50000000 | scf | 1027 | MMBTU/1E+06 scf | 51350 | 2811 | 0.22 | 0.08
| 5-0009 | Unit 5 CT | Gas | 41000000 | scf | 1027 | MMBTU/1E+06 scf | 42107 | 2300 | 0.18 | 0.06
| 5-0010 | Unit 6 CT | Gas | 55000000 | scf | 1027 | MMBTU/1E+06 scf | 56485 | 3087 | 0.24 | 0.08
| 5-0011 | Unit 7 CT | Gas | 46000000 | scf | 1027 | MMBTU/1E+06 scf | 47242 | 2584 | 0.2 | 0.07
| 5-0012 | Unit 8 CT | Gas | 29349561.83 | scf | 1027 | MMBTU/1E+06 scf | 30142 | 2229 | 0.17 | 0.06
510-265 | CPSG- Philadelphia Road Power
| 4-0431 | Unit 1 CT | #2 Oil | 132000 | gallons | 139 | MMBTU/1E+03 gallons | 18348 | 1441 | 0.01 | 0.02
| 4-0432 | Unit 2 CT | #2 Oil | 167000 | gallons | 139 | MMBTU/1E+03 gallons | 23213 | 1827 | 0.02 | 0.02
| 4-0433 | Unit 3 CT | #2 Oil | 161000 | gallons | 139 | MMBTU/1E+03 gallons | 22379 | 1757 | 0.02 | 0.02
| 4-0434 | Unit 4 CT | #2 Oil | 187000 | gallons | 139 | MMBTU/1E+03 gallons | 25993 | 2042 | 0.02 | 0.02
015-0202 | Rock Spring
| 5-0076 | Turbine 1 | Natural Gas | 596421.8147 | scf | 1.036 | MMBTU/scf | 617893 | 36721.1 | 1.08 | 0.11
| 5-0077 | Turbine 2 | Natural Gas | 617412.1622 | scf | 1.036 | MMBTU/scf | 639639 | 38013.6 | 1.09 | 0.11
| 5-0078 | Turbine 3 | Natural Gas | 909604.2471 | scf | 1.036 | MMBTU/scf | 942350 | 56002.3 | 1.54 | 0.154
| 5-0079 | Turbine 4 | Natural Gas | 863730.695 | scf | 1.036 | MMBTU/scf | 894825 | 53178.7 | 1.73 | 0.209
| 6-0205 | NG Fuel Gas Heater | Natural Gas | 5468.7838 | scf | 1.036 | MMBTU/scf | 5665.66 | 331 | 0 | 0.019
041-0029 | Easton Utility
| 9-0032 | Unit 101 | #2 Oil | 5471 | gallons | 137 | MMBTU/1E+03 gallons | 749.527 | 61.8 | 0.003 | 0
| 9-0031 | Unit 102 | #2 Oil | 5811 | gallons | 137 | MMBTU/1E+03 gallons | 796.107 | 65.7 | 0.003 | 0
| 9-0023 | Unit 7 | #2 Oil | 20420 | gallons | 137 | MMBTU/1E+03 gallons | 2797.54 | 230.7 | 0.011 | 0.001
| 9-0024 | Unit 8 | #2 Oil | 20146 | gallons | 137 | MMBTU/1E+03 gallons | 2760.002 | 227.6 | 0.011 | 0.001
| 9-0025 | Unit 9 | #2 Oil | 26491 | gallons | 137 | MMBTU/1E+03 gallons | 3629.267 | 299.3 | 0.015 | 0.001
| 9-0026 | Unit 10 | #2 Oil | 30331 | gallons | 137 | MMBTU/1E+03 gallons | 4155.347 | 342.7 | 0.017 | 0.002
| 9-0027 | Unit 11 | #2 Oil | 26760 | gallons | 137 | MMBTU/1E+03 gallons | 3666.12 | 302.4 | 0.015 | 0.001
| 9-0028 | Unit 12 | #2 Oil | 38516 | gallons | 137 | MMBTU/1E+03 gallons | 5276.692 | 435.2 | 0.021 | 0.002
| 9-0029 | Unit 13 | #2 Oil | 68406 | gallons | 137 | MMBTU/1E+03 gallons | 9371.622 | 773 | 0.038 | 0.004
| 9-0030 | Unit 14 | #2 Oil | 26650 | gallons | 137 | MMBTU/1E+03 gallons | 3651.05 | 301.1 | 0.015 | 0.001
041-0069 | Easton Utility -Airport Park
| 20-9-0037 | Unit 201 | #2 Oil | 5013 | gallons | 137 | MMBTU/1E+03 gallons | 686.781 | 56.6 | 0.003 | 0
| 20-9-0038 | Unit 202 | #2 Oil | 5289 | gallons | 137 | MMBTU/1E+03 gallons | 724.593 | 59.8 | 0.003 | 0
| 20-4-0101 | Unit 203 | #2 Oil | 44606 | gallons | 137 | MMBTU/1E+03 gallons | 6111.022 | 504 | 0 | 0
| 20-4-0102 | Unit 204 | #2 Oil | 47695 | gallons | 137 | MMBTU/1E+03 gallons | 6534.215 | 539 | 0 | 0
| 20-9-0033 | Unit 21 | #2 Oil | 45059 | gallons | 137 | MMBTU/1E+03 gallons | 6173.083 | 488.6834 | 0.024126 | 0.0021445
|  |  | #6 Oil | 35607 | gallons | 150 | MMBTU/1E+03 gallons | 5341.05 | 422.8166 | 0.020874 | 0.0018555
[8 empty] | 11514.133 | 911.5 | 0.045 | 0.004
| 20-9-0034 | Unit 22 | #2 Oil | 58124 | gallons | 137 | MMBTU/1E+03 gallons | 7962.988 | 638.6585 | 0.03134 | 0.0034065
|  |  | #6 Oil | 24832 | gallons | 150 | MMBTU/1E+03 gallons | 3724.8 | 298.7415 | 0.01466 | 0.0015935
[8 empty] | 11687.788 | 937.4 | 0.046 | 0.005
| 20-9-0035 | Unit 23 | #2 Oil | 39785 | gallons | 137 | MMBTU/1E+03 gallons | 5450.545 | 427.4278 | 0.021177 | 0.0021609
|  |  | #6 Oil | 47741 | gallons | 150 | MMBTU/1E+03 gallons | 7161.15 | 561.5722 | 0.027823 | 0.0028391
[8 empty] | 12611.695 | 989 | 0.049 | 0.005
| 20-9-0036 | Unit 24 | #2 Oil | 26150 | gallons | 137 | MMBTU/1E+03 gallons | 3582.55 | 277.7771 | 0.013582 | 0.0012347
|  |  | #6 Oil | 53491 | gallons | 150 | MMBTU/1E+03 gallons | 8023.65 | 622.1229 | 0.030418 | 0.0027653
[8 empty] | 11606.2 | 899.9 | 0.044 | 0.004
047-0044 | Berlin Town Power Plant
| 9-0028 | EMD Diesel Gen | #2 Oil | 9912 | gallons | 140983 | Btu/gallon | 1397.4235 | 110.02 | 0 | 0
| 9-0029 | FM Diesel Gen | #2 Oil | 3968 | gallons | 140984 | Btu/gallon | 559.4245 | 44.04 | 0 | 0
| 9-0031 | Mitsu Diesel Gen | #2 Oil | 5238 | gallons | 140987 | Btu/gallon | 738.4899 | 58.14 | 0 | 0
| 9-0033 | Mitsu Diesel Gen | #2 Oil | 5198 | gallons | 140987 | Btu/gallon | 732.8504 | 57.7 | 0 | 0
039-0017 | Connectiv -Crisfield Generation
| 4-0024 | Unit 1 | #2 Oil | 10166 | gallons | 141494 | Btu/gallon | 1438.428 | 115 | 0.006 | 0
| 4-0025 | Unit 2 | #2 Oil | 10078 | gallons | 141494 | Btu/gallon | 1425.9765 | 114 | 0.006 | 0
| 4-0026 | Unit 3 | #2 Oil | 10166 | gallons | 141494 | Btu/gallon | 1438.428 | 115 | 0.006 | 0
| 4-0027 | Unit 4 | #2 Oil | 10166 | gallons | 141494 | Btu/gallon | 1438.428 | 115 | 0.006 | 0
009-0012 | Calvert Cliffs Parkway Nuclear PP
| 4-0014 | 11 Aux Boiler | #2 Oil | 15847 | gallons | 137030 | Btu/gallon | 2171.5144 | 177.04 | 0.01 | 0
| 4-0016 | 1B Emergenvy Generator | #2 Oil | 6259 | gallons | 137030 | Btu/gallon | 857.6708 | 69.92 | 0 | 0
| 4-0017 | 2A Emergency Generator | #2 Oil | 6276 | gallons | 137030 | Btu/gallon | 860.0003 | 70.11 | 0 | 0
| 4-0018 | 2B Emergency Generator | #2 Oil | 15948 | gallons | 137030 | Btu/gallon | 2185.3544 | 178.17 | 0.01 | 0
| 9-0015 7 9-0016 | 1A Emergency Generator | #2 Oil | 14378 | gallons | 137030 | Btu/gallon | 1970.2173 | 160.63 | 0.01 | 0
| 9-0017 &9-0018 | OC Emergency Generator | #2 Oil | 12064 | gallons | 137030 | Btu/gallon | 1653.1299 | 134.77 | 0.01 | 0
| 9-0019 | Security Diesel generator | #2 Oil | 6840 | gallons | 137030 | Btu/gallon | 937.2852 | 76.41 | 0 | 0
003-00529 | CPSG -Fort Smallwood Complex |  | Propane | 1000 | gallons | 91333 | Btu/gallon | 91.333 | 6.2 | 0 | 0
510-0007 | CPSG - gould Street
| 4-0536 | Unit 3 Utility B | Gas | 313000000 | scf | 1027 | MMBTU/1E+06 scf | 321451 | 18499 | 0 | 0
Note on F219: ====== ID#AAABwKiOVro (2021-05-10 11:38:16) Back Caclulation from MMBTU
Note on F220: ====== ID#AAABwKiOVqo (2021-05-10 11:38:16) Back calculated from Heat Input

## Severstal
POWER BOILERS (Severstal) 2011
|  | 2011 |  |  |  | Emissions
|  | # 6 Oil | BFG | NG | Total | (short tons)
|  | (gal) | (scf) | (mcf)
| Qty | 1039 | 13373 | 412
btus/unit
Pennwood #1 | mmbtus | 158 | 1163447 | 428257 | 1591862
| CO2 emissions in metric tons | 3.4 | 332077.6 | 22696.1 | 354777.1 | 391070.7973
| CH4 emissions in metric tons | 0 | 0.03 | 0.43 | 0.46 | 0.50706
| N2O emissions in metric tons | 0 | 0.13 | 0.043 | 0.173 | 0.1907
|  | # 6 Oil | BFG | NG
|  | (gal) | (scf) | (mcf)
| Qty | 538 | 16027 | 640
btus/unit
Pennwood #2 | mmbtus | 82 | 1394381 | 666042 | 2060505
| CO2 emissions in metric tons | 1.8 | 402051.9 | 35299.6 | 437353.3 | 482094.5426
| CH4 emissions in metric tons | 0 | 0.03 | 0.67 | 0.7 | 0.77161
| N2O emissions in metric tons | 0 | 0.158 | 0.067 | 0.225 | 0.24802
|  | # 6 Oil | BFG | NG
|  | (gal) | (scf) | (mcf)
| Qty |  | 11025 | 818
btus/unit
Pennwood #3 | mmbtus |  | 959161 | 850818 | 1809979
| CO2 emissions in metric tons | 0 | 280034.7 | 45101.2 | 325135.9 | 358397.3026
| CH4 emissions in metric tons | 0 | 0.02 | 0.85 | 0.87 | 0.959
| N2O emissions in metric tons | 0 | 0.11 | 0.085 | 0.195 | 0.21495
|  | # 6 Oil | BFG | NG
|  | (gal) | (scf) | (mcf)
| Qty | 2238 | 6297 | 388
btus/unit
Pennwood #4 | mmbtus | 340 | 547854 | 403783 | 951977
| CO2 emissions in metric tons | 12.5 | 156972.9 | 21414.5 | 178399.9 | 196650.2098
| CH4 emissions in metric tons | 0 | 0.01 | 0.4 | 0.41 | 0.45194
| N2O emissions in metric tons | 0 | 0.062 | 0.04 | 0.102 | 0.11243
|  | # 6 Oil | BFG | NG
| Summary Fossil Fuel Combustion | (gal) | (scf) | (mcf)
|  | 3815 | 46722 | 2258
| MMBTU | CO2 Emission | CO2 Emission | CO2 Emission |  | Global Warming Potential
|  | (short tons) | (metric tons) | (MMTCO2)
[6 empty] | CO2_GWP= | 1
Coal | 0 | 0 | 0 | 0 |  | CH4_GWP = | 27.9
[6 empty] | N2O_GWP= | 273
Petroleum | 580 | 19.5107 | 17.7 | 1.77e-05 |  | SF6_GWP = | 24300
Natural Gas | 6413743 | 1428193.3415 | 1295648.5 | 1.2956
Total | 6414323 | 1428212.8523 | 1295666.2 | 1.2957
| MMBTU | CH4 Emission | CH4 Emission | CH4 Emission
|  | (short tons) | (metric tons) | (MMTCO2)
Coal | 0 | 0 | 0 | 0
Petroleum | 580 | 0 | 0 | 0
Natural Gas | 6413743 | 2.6896 | 2.44 | 6.8076e-05
Total | 6414323 | 2.6896 | 2.44 | 6.8076e-05
| MMBTU | N2O Emission | N2O Emission | N2O Emission
|  | (short tons) | (metric tons) | (MMTCO2)
Coal | 0 | 0 | 0 | 0
Petroleum | 580 | 0 | 0 | 0
Natural Gas | 6413743 | 0.7661 | 0.695 | 0.00018974
Total | 6414323 | 0.7661 | 0.695 | 0.00018974

## Luke
kg/mmBTU
| POWER BOILERS (LUKE) 2011 |  |  | CO2 | CEM | CEM | CEM | CEM | CEM
|  |  |  | CH4 | 0.011 | 0.003 | 0.003 | 0.001 | 0.032
|  |  |  | N2O | 0.0016 | 0.0006 | 0.006 | 0.001 | 0.0042
[5 empty] | Coal | Oil(2,4) | Oil(6) | Gas | Biomass
|  | 2011 |  |  |  |  | Total | % of Heat | Share
|  | Coal | # 2 Oil | # 4 Oil | Biomass | NG
|  | (tons) | (gal) | (gal) | (tons) | (mcf)
| Qty | 425900 | 47886 | 487145 | 5518 | 196372000
| btus/unit | 10862 | 141324 | 140001 | 4643 | 1053
| mmbtus | 9252251.6 | 6767.4411 | 68200.7871 | 51240.148 | 206779.716 | 9585239.6922
| CO2 emissions (short tons) | 358790.1486 | 262.4325 | 2644.7368 | 1987.0255 | 8018.6454 | 962604 | 38.61% | 371702.9889
No. 24 | CH4 emissions (short tons) | 42.6478 | 0.031194 | 0.31437 | 0.23619 | 0.95314 | 114.4205 | 38.61% | 44.1827
| N2O emissions (short tons) | 6.279 | 0.0045927 | 0.046284 | 0.034774 | 0.14033 | 16.8461 | 38.61% | 6.505
| CO2 emissions (short tons) | 559374.0521 | 409.147 | 4123.2937 | 3097.8848 | 12501.5199 | 962604 | 60.2% | 579505.8975
No. 25 | CH4 emissions (short tons) | 66.4904 | 0.048634 | 0.49012 | 0.36823 | 1.486 | 114.4205 | 60.2% | 68.8833
| N2O emissions (short tons) | 9.7893 | 0.0071603 | 0.07216 | 0.054215 | 0.21878 | 16.8461 | 60.2% | 10.1417
| CO2 emissions (short tons) | 11001.2953 | 8.0468 | 81.0934 | 60.9266 | 245.8693 | 962604 | 1.184% | 11397.2314
No. 26 | CH4 emissions (short tons) | 1.3077 | 0.00095648 | 0.0096392 | 0.0072421 | 0.029225 | 114.4205 | 1.184% | 1.3547
| N2O emissions (short tons) | 0.19253 | 0.00014082 | 0.0014192 | 0.0010662 | 0.0043028 | 16.8461 | 1.184% | 0.19946
|  | MMBTU | CO2 Emission | CO2 Emission | CO2 Emission |  | Global Warming Potential
|  |  | (short tons) | (metric tons) | (MMTCO2)
[7 empty] | CO2_GWP= | 1
| Coal | 9303491.748 | 934311.3329 | 847592.9836 | 0.84759 |  | CH4_GWP = | 27.9
[7 empty] | N2O_GWP= | 273
| Petroleum | 74968.2282 | 7528.7502 | 6829.9673 | 0.00683 |  | SF6_GWP = | 24300
| Natural Gas | 206779.716 | 20766.0347 | 18838.6298 | 0.018839
| Total | 9585239.6922 | 962606.1177 | 873261.5806 | 0.87326
|  | MMBTU | CH4 Emission | CH4 Emission | CH4 Emission
|  |  | (short tons) | (metric tons) | (MMTCO2)
| Coal | 9303491.748 | 111.0575 | 100.7497 | 0.0028109
| Petroleum | 74968.2282 | 0.89491 | 0.81185 | 2.2651e-05
| Natural Gas | 206779.716 | 2.4684 | 2.2393 | 6.2476e-05
| Total |  | 114.4208 | 103.8008 | 0.002896
|  | MMBTU | N2O Emission | N2O Emission | N2O Emission
|  |  | (short tons) | (metric tons) | (MMTCO2)
| Coal | 9303491.748 | 16.3509 | 14.8333 | 0.0040495
| Petroleum | 74968.2282 | 0.13176 | 0.11953 | 3.2631e-05
| Natural Gas | 206779.716 | 0.36342 | 0.32969 | 9.0004e-05
| Total | 9585239.6922 | 16.8461 | 15.2825 | 0.0041721
Note on D15: ====== ID#AAABwKiOVyg (2021-05-10 11:38:16) 10,862 Btu/lb HHV
Note on E15: ====== ID#AAABwKiOVwU (2021-05-10 11:38:16) 141,324 Btu/gal
Note on F15: ====== ID#AAABwKiOVtI (2021-05-10 11:38:16) 140,001 Btu/gal
Note on G15: ====== ID#AAABwKiOVys (2021-05-10 11:38:16) 4,643 Btu/lbs HHV.
Note on H15: ====== ID#AAABwKiOV0k (2021-05-10 11:38:16) 1,053 Btu/scf
Note on I18: ====== ID#AAABwKiOVsg (2021-05-10 11:38:16) CEM Measurement.
Note on I22: ====== ID#AAABwKiOVuI (2021-05-10 11:38:16) CEM Measurement.
Note on I26: ====== ID#AAABwKiOVus (2021-05-10 11:38:16) CEM Measurement.

## Imported Electricity
Electric Consumption (Imported Electricity) Emissions for Maryland
Fuel Consumption For Electricity Generation
|  | 1991 | 1992 | 1993 | 1994 | 1995 | 1996 | 1997 | 1998 | 1999 | 2000 | 2001 | 2002 | 2003 | 2004 | 2005 | 2006 | 2007 | 2008 | 2009 | 2010 | 2011
| Coal (Short Tons) | Fuel Consumption For Electricity Generation 2000: 11420038; Fuel Consumption For Electricity Generation 2001: 11135140; Fuel Consumption For Electricity Generation 2002: 11364983; Fuel Consumption For Electricity Generation 2003: 11852129; Fuel Consumption For Electricity Generation 2004: 11608446; Fuel Consumption For Electricity Generation 2005: 11745248.2; Fuel Consumption For Electricity Generation 2006: 11687602.6; Fuel Consumption For Electricity Generation 2007: 11937518; Fuel Consumption For Electricity Generation 2008: 11098391; Fuel Consumption For Electricity Generation 2009: 9846698; Fuel Consumption For Electricity Generation 2010: 9885858; Fuel Consumption For Electricity Generation 2011: 9003261
| Petroleum (Barrels) | Fuel Consumption For Electricity Generation 2000: 4143417; Fuel Consumption For Electricity Generation 2001: 5514960; Fuel Consumption For Electricity Generation 2002: 4108104; Fuel Consumption For Electricity Generation 2003: 6164252; Fuel Consumption For Electricity Generation 2004: 5672819.25; Fuel Consumption For Electricity Generation 2005: 6574936.74; Fuel Consumption For Electricity Generation 2006: 1050222.03; Fuel Consumption For Electricity Generation 2007: 1790746; Fuel Consumption For Electricity Generation 2008: 791418; Fuel Consumption For Electricity Generation 2009: 624050; Fuel Consumption For Electricity Generation 2010: 658767; Fuel Consumption For Electricity Generation 2011: 438683
| Natural Gas (Mcf) | Fuel Consumption For Electricity Generation 2000: 29023288; Fuel Consumption For Electricity Generation 2001: 17985486; Fuel Consumption For Electricity Generation 2002: 22627073; Fuel Consumption For Electricity Generation 2003: 11162538; Fuel Consumption For Electricity Generation 2004: 9994238.04; Fuel Consumption For Electricity Generation 2005: 18619350; Fuel Consumption For Electricity Generation 2006: 16620796.5; Fuel Consumption For Electricity Generation 2007: 21481869; Fuel Consumption For Electricity Generation 2008: 17563616; Fuel Consumption For Electricity Generation 2009: 15742992; Fuel Consumption For Electricity Generation 2010: 28629884; Fuel Consumption For Electricity Generation 2011: 21840074
| Other Gases (MMBTU) | Fuel Consumption For Electricity Generation 2000: 758; Fuel Consumption For Electricity Generation 2001: 7537; Fuel Consumption For Electricity Generation 2002: 9278; Fuel Consumption For Electricity Generation 2003: 6717; Fuel Consumption For Electricity Generation 2004: 5127.03; Fuel Consumption For Electricity Generation 2005: 4266.24; Fuel Consumption For Electricity Generation 2006: 4141.31; Fuel Consumption For Electricity Generation 2007: 4703.42; Fuel Consumption For Electricity Generation 2008: 4194.02; Fuel Consumption For Electricity Generation 2009: 3340; Fuel Consumption For Electricity Generation 2010: 2663; Fuel Consumption For Electricity Generation 2011: 1921
MD In-State Gross Generation (MWh)
|  | 1991 | 1992 | 1993 | 1994 | 1995 | 1996 | 1997 | 1998 | 1999 | 2000 | 2001 | 2002 | 2003 | 2004 | 2005 | 2006 | 2007 | 2008 | 2009 | 2010 | 2011
| Coal | 22835671 | 23850470 | 25126979 | 25624758 | 27595256 | 27992005 | 27620925 | 29294727 | 29687655 | 29451065 | 28379409 | 28712053 | 29939086 | 29195458 | 29302792 | 29408022 | 29699186 | 27218239 | 24162345 | 23668204 | 21186919
| Petroleum | 4078506 | 2749511 | 4164790 | 4275226 | 1479469 | 1472027 | 1565010 | 3454350 | 4290788 | 2388595 | 3021639 | 2282432 | 3572183 | 3296842 | 3805569 | 580726 | 984831 | 405840 | 329901 | 322438 | 219804
| Natural Gas | 1517463 | 1077542 | 772304 | 1172042 | 1548884 | 987627 | 1412585 | 1990596 | 2125193 | 2852876 | 1760812 | 2214431 | 1195642 | 1183301 | 1886986 | 1770206 | 2240927 | 1848147 | 1767844 | 2896978 | 2236976
| Other Gases | 478704 | 506572 | 475788 | 501762 | 685721 | 539335 | 564036 | 82316 | 59891 | 74572 | 439980 | 504513 | 325355 | 411565 | 342466 | 332444 | 377560 | 337823 | 269182 | 214727 | 154641
| Nuclear | 9036100 | 10663950 | 12300816 | 11235408 | 12937971 | 12092768 | 13212967 | 13330598 | 13312335 | 13827243 | 13656267 | 12128005 | 13690713 | 14580260 | 14703221 | 13830411 | 14353192 | 14678695 | 14550119 | 13993948 | 14397437
| Hydroelectric Conventional | 1407287 | 1824659 | 1658271 | 2009536 | 1442006 | 2457463 | 1588375 | 1739737 | 1424197 | 1732619 | 1183518 | 1660989 | 2646984 | 2507521 | 1703639 | 2104275 | 1652216 | 1974078 | 1888769 | 1667397 | 2540908
| Wind | MD In-State Gross Generation (MWh) 2010: 1494; MD In-State Gross Generation (MWh) 2011: 319254
| Solar Thermal and Photovoltaic | MD In-State Gross Generation (MWh) 2010: 80; MD In-State Gross Generation (MWh) 2011: 2070
| Wood and Wood Derived Fuels | 160602 | 174801 | 175122 | 168822 | 175144 | 167554 | 155906 | 155647 | 171088 | 179580 | 11939 | 182904 | 225240 | 192384 | 205985 | 218066 | 203097 | 197704 | 175058 | 164688 | 167437
| Other Biomass | 336551 | 329854 | 303818 | 352064 | 501192 | 565838 | 587592 | 605046 | 614474 | 638830 | 361076 | 338727 | 370811 | 396824 | 417380 | 408095 | 400364 | 414781 | 375721 | 407402 | 420114
| Other | MD In-State Gross Generation (MWh) 2001: 247700; MD In-State Gross Generation (MWh) 2002: 255034; MD In-State Gross Generation (MWh) 2003: 278224; MD In-State Gross Generation (MWh) 2004: 288616; MD In-State Gross Generation (MWh) 2005: 293561; MD In-State Gross Generation (MWh) 2006: 304635; MD In-State Gross Generation (MWh) 2007: 286550; MD In-State Gross Generation (MWh) 2008: 285645; MD In-State Gross Generation (MWh) 2009: 255893; MD In-State Gross Generation (MWh) 2010: 269907; MD In-State Gross Generation (MWh) 2011: 267727
| Total | 39850884 | 41177359 | 44977888 | 45339618 | 46365643 | 46274617 | 46707396 | 50653017 | 51685621 | 51145380 | 49062340 | 48279088 | 52244237 | 52052770 | 52661600 | 48956880 | 50197924 | 47360953 | 43774832 | 43607266 | 41913287
MD -Electricity Losses (MWh) (Transmission and Distribution) Assume 6.25 %
|  | 1991 | 1992 | 1993 | 1994 | 1995 | 1996 | 1997 | 1998 | 1999 | 2000 | 2001 | 2002 | 2003 | 2004 | 2005 | 2006 | 2007 | 2008 | 2009 | 2010 | 2011
| T &D Losses | 2490680.25 | 2573584.9375 | 2811118 | 2833726.125 | 2897852.6875 | 2892163.5625 | 2919212.25 | 3165813.5625 | 3230351.3125 | 3196586.25 | 3066396.25 | 3017443 | 3265264.8125 | 3253298.125 | 3291350 | 3059805 | 3137370.25 | 2960059.5625 | 2735927 | 2725454.125 | 2619580.4375
Net MD In-State Electricity Generation (MWh) = MD In-State Electricity Generated - T &D Losses
|  | 1991 | 1992 | 1993 | 1994 | 1995 | 1996 | 1997 | 1998 | 1999 | 2000 | 2001 | 2002 | 2003 | 2004 | 2005 | 2006 | 2007 | 2008 | 2009 | 2010 | 2011
| Net In -State Generated Electricity | 37360203.75 | 38603774.0625 | 42166770 | 42505891.875 | 43467790.3125 | 43382453.4375 | 43788183.75 | 47487203.4375 | 48455269.6875 | 47948793.75 | 45995943.75 | 45261645 | 48978972.1875 | 48799471.875 | 49370250 | 45897075 | 47060553.75 | 44400893.4375 | 41038905 | 40881811.875 | 39293706.5625
Electricity Consumption (MWh) (MD Retail Sales)
|  | 1991 | 1992 | 1993 | 1994 | 1995 | 1996 | 1997 | 1998 | 1999 | 2000 | 2001 | 2002 | 2003 | 2004 | 2005 | 2006 | 2007 | 2008 | 2009 | 2010 | 2011
| Residential | 20295448 | 19762032 | 21546122 | 21666119 | 22233807 | 22985772 | 21936662 | 22406855 | 23342423 | 24294096 | 25489053 | 26671274 | 27951978 | 28439645 | 26905386 | 28194802 | 27144255 | 26839241 | 26944566 | 28934074 | 27296000
| Commercial | 10667414 | 10769686 | 11316964 | 13253588 | 23096405 | 23126094 | 23418552 | 24284167 | 24988489 | 26243614 | 21044289 | 16950347 | 17264135 | 17931771 | 29729030 | 30691159 | 30002993 | 29755144 | 29806001 | 30771317 | 30750000
| Industrial | 19448114 | 19768026 | 20200630 | 19037490 | 10057219 | 10098447 | 10127852 | 10343675 | 9936115 | 10176724 | 20874507 | 27175526 | 21194572 | 21516638 | 6057030 | 5980358 | 5649943 | 5255976 | 5285833 | 5083115 | 5007000
| Transportation | 0 | 0 | 0 | 0 | 0 | 0 | 0 | 0 | 0 | 0 | 0 | 461436 | 481015 | 477331 | 481697 | 524341 | 528586 | 552743 | 552743 | 546992 | 547000
| Others | 696831 | 689042 | 808686 | 794428 | 770615 | 787207 | 781420 | 798935 | 819198 | 925586 | 972057 | 0 | 0 | 0 | 0 | 0 | 0 | 0 | 0 | 0 | 0
| Total Electric Consumption (Mwh) Net | 51107809 | 50988788 | 53872404 | 54751623 | 56158046 | 56997520 | 56264486 | 57833638 | 59086225 | 60677801 | 61640020 | 68379906 | 71258583 | 66891700 | 68365385 | 63173143 | 65390660 | 63325777 | 62589143 | 65335498 | 63600000
| Total Electric Consumption (Mwh) Gross | 54302047.0625 | 54175587.25 | 57239429.25 | 58173599.4375 | 59667923.875 | 60559865 | 59781016.375 | 61448240.375 | 62779114.0625 | 64470163.5625 | 65492521.25 | 72653650.125 | 75712244.4375 | 71072431.25 | 72638221.5625 | 67121464.4375 | 69477576.25 | 67283638.0625 | 66500964.4375 | 69418966.625 | 67575000
Electricity Imported (MWh) = MD Gross Retail Sales - Gross In-state Generation
|  | 1991 | 1992 | 1993 | 1994 | 1995 | 1996 | 1997 | 1998 | 1999 | 2000 | 2001 | 2002 | 2003 | 2004 | 2005 | 2006 | 2007 | 2008 | 2009 | 2010 | 2011
| Imported Electricity to Meet MD Demand (MWh) | 14451163.0625 | 12998228.25 | 12261541.25 | 12833981.4375 | 13302280.875 | 14285248 | 13073620.375 | 10795223.375 | 11093493.0625 | 13324783.5625 | 16430181.25 | 24374562.125 | 23468007.4375 | 19019661.25 | 19976621.5625 | 18164584.4375 | 19279652.25 | 19922685.0625 | 22726132.4375 | 25811700.625 | 25661713
|  |  |  | GHG Associated with Imported Electricity |  |  |  | CO2 Emission
(short tons)
| PJM Average CO2 Emission Rate (lbs/MWh) | Electricity Imported (MWh) = MD Gross Retail Sales - Gross In-state Generation 1997: 10408306.8827
(CO2 Emission Rate of Marginal Units)
1146
| Fuel Type | Electricity Imported (MWh) = MD Gross Retail Sales - Gross In-state Generation 1991: Coal; Electricity Imported (MWh) = MD Gross Retail Sales - Gross In-state Generation 1992: Nuclear; Electricity Imported (MWh) = MD Gross Retail Sales - Gross In-state Generation 1993: Natural Gas; Electricity Imported (MWh) = MD Gross Retail Sales - Gross In-state Generation 1994: Oil; Electricity Imported (MWh) = MD Gross Retail Sales - Gross In-state Generation 1995: Hydroelectric; Electricity Imported (MWh) = MD Gross Retail Sales - Gross In-state Generation 1996: Solid Waste; Electricity Imported (MWh) = MD Gross Retail Sales - Gross In-state Generation 1997: Wind; Electricity Imported (MWh) = MD Gross Retail Sales - Gross In-state Generation 1998: Captured CH4; Electricity Imported (MWh) = MD Gross Retail Sales - Gross In-state Generation 1999: Biomass; Electricity Imported (MWh) = MD Gross Retail Sales - Gross In-state Generation 2000: Solar; Electricity Imported (MWh) = MD Gross Retail Sales - Gross In-state Generation 2001: Wood; Electricity Imported (MWh) = MD Gross Retail Sales - Gross In-state Generation 2002: Actual Total 2011
| PJM Electricity Generation Fuel Mix 2011(%) | Electricity Imported (MWh) = MD Gross Retail Sales - Gross In-state Generation 1991: 47.4379; Electricity Imported (MWh) = MD Gross Retail Sales - Gross In-state Generation 1992: 34.8402; Electricity Imported (MWh) = MD Gross Retail Sales - Gross In-state Generation 1993: 13.8479; Electricity Imported (MWh) = MD Gross Retail Sales - Gross In-state Generation 1994: 0.3839; Electricity Imported (MWh) = MD Gross Retail Sales - Gross In-state Generation 1995: 1.0929; Electricity Imported (MWh) = MD Gross Retail Sales - Gross In-state Generation 1996: 0.5331; Electricity Imported (MWh) = MD Gross Retail Sales - Gross In-state Generation 1997: 1.4627; Electricity Imported (MWh) = MD Gross Retail Sales - Gross In-state Generation 1998: 0.2567; Electricity Imported (MWh) = MD Gross Retail Sales - Gross In-state Generation 1999: 0.0002; Electricity Imported (MWh) = MD Gross Retail Sales - Gross In-state Generation 2000: 0.0079; Electricity Imported (MWh) = MD Gross Retail Sales - Gross In-state Generation 2001: 0.1365; Electricity Imported (MWh) = MD Gross Retail Sales - Gross In-state Generation 2002: 99.9999
| Maryland 2011 Import Share (MWh) | Electricity Imported (MWh) = MD Gross Retail Sales - Gross In-state Generation 1991: 12173377.7512; Electricity Imported (MWh) = MD Gross Retail Sales - Gross In-state Generation 1992: 8940592.1326; Electricity Imported (MWh) = MD Gross Retail Sales - Gross In-state Generation 1993: 3553608.3545; Electricity Imported (MWh) = MD Gross Retail Sales - Gross In-state Generation 1994: 98515.3162; Electricity Imported (MWh) = MD Gross Retail Sales - Gross In-state Generation 1995: 280456.8614; Electricity Imported (MWh) = MD Gross Retail Sales - Gross In-state Generation 1996: 136802.592; Electricity Imported (MWh) = MD Gross Retail Sales - Gross In-state Generation 1997: 375353.8761; Electricity Imported (MWh) = MD Gross Retail Sales - Gross In-state Generation 1998: 65873.6173; Electricity Imported (MWh) = MD Gross Retail Sales - Gross In-state Generation 1999: 51.3234; Electricity Imported (MWh) = MD Gross Retail Sales - Gross In-state Generation 2000: 2027.2753; Electricity Imported (MWh) = MD Gross Retail Sales - Gross In-state Generation 2001: 35028.2382; Electricity Imported (MWh) = MD Gross Retail Sales - Gross In-state Generation 2002: 25661687.3383
| Imported Electric CO2 Emissions Factors (tons/MWh) | Electricity Imported (MWh) = MD Gross Retail Sales - Gross In-state Generation 1991: 0.94; Electricity Imported (MWh) = MD Gross Retail Sales - Gross In-state Generation 1993: 0.44; Electricity Imported (MWh) = MD Gross Retail Sales - Gross In-state Generation 1994: 0.886; Electricity Imported (MWh) = MD Gross Retail Sales - Gross In-state Generation 1996: 1.52; Electricity Imported (MWh) = MD Gross Retail Sales - Gross In-state Generation 1998: 0.11
| Imported Electric CO2 Emissions (metric tons) | Electricity Imported (MWh) = MD Gross Retail Sales - Gross In-state Generation 1991: 11442975.0862; Electricity Imported (MWh) = MD Gross Retail Sales - Gross In-state Generation 1993: 1563587.676; Electricity Imported (MWh) = MD Gross Retail Sales - Gross In-state Generation 1994: 87284.1089; Electricity Imported (MWh) = MD Gross Retail Sales - Gross In-state Generation 1996: 207939.9398; Electricity Imported (MWh) = MD Gross Retail Sales - Gross In-state Generation 1998: 7246.0979; Electricity Imported (MWh) = MD Gross Retail Sales - Gross In-state Generation 2002: 13309032.9088
| Imported Electric CO2 Emissions (MMTCO2) | Electricity Imported (MWh) = MD Gross Retail Sales - Gross In-state Generation 1991: 11.443; Electricity Imported (MWh) = MD Gross Retail Sales - Gross In-state Generation 1993: 1.5636; Electricity Imported (MWh) = MD Gross Retail Sales - Gross In-state Generation 1994: 0.087284; Electricity Imported (MWh) = MD Gross Retail Sales - Gross In-state Generation 1996: 0.20794; Electricity Imported (MWh) = MD Gross Retail Sales - Gross In-state Generation 1998: 0.0072461; Electricity Imported (MWh) = MD Gross Retail Sales - Gross In-state Generation 2002: 13.309
Imported Electricity Emissions (MMTCO2E)
|  | 1991 | 1992 | 1993 | 1994 | 1995 | 1996 | 1997 | 1998 | 1999 | 2000 | 2001 | 2002 | 2003 | 2004 | 2005 | 2006 | 2007 | 2008 | 2009 | 2010 | 2011
| Imported Electricity to Meet MD Demand (MWh) | 7.512 | 6.7567 | 6.3738 | 6.6713 | 6.9148 | 7.4257 | 6.7959 | 5.6115 | 5.7666 | 6.9265 | 8.5407 | 12.6703 | 12.1991 | 9.8868 | 10.3842 | 9.4423 | 10.0219 | 10.3562 | 11.8134 | 13.4174 | 13.3394
13.309
Note on B86: ====== ID#AAABwKiOV1Y rthunell (2021-05-10 11:38:16) Estimated value based on Emission Rates of Marginal Units Presented only for Trends purposes
Maryland is a net importer of electricity, meaning that the State consumes more electricity than is produced in the State. For this analysis, it was assumed that all power generated in Maryland was consumed in Maryland, and that remaining electricity demand was met by imported power. The electricity imported to meet Maryland demand was assume to come from the PJM Interconnection.
The fuel mix within the PJM region required to generate the electricity was obtained and CO2 emission rates per fuel type were calculated. These emission rates were applied to the amount of electricity Maryland imported to meet demand.

## Residential
Residential Consumption and CO2 Emissions in Maryland
| Residential Sector CO2 |  |  | 2011
|  | Consumption | Emission Factor | Combustion | Emissions | Emissions | Global Warming Potential
| Fuel Type | (Billion Btu) | (lbs C/Million Btu) | Efficiency (%) | (short tons carbon) | (MMTCO2E)
| Coal | 0 | 56.6727 | 100% | 0 | 0 | CO2_GWP= | 1
| Distillate Fuel | 15596 | 44.43 | 100% | 346465.14 | 1.1525 | CH4_GWP = | 27.9
| Kerosene | 436 | 43.97 | 100% | 9585.46 | 0.031885 | N2O_GWP= | 273
| LPG | 8139 | 37.1103 | 100% | 151020.2989 | 0.50235 | SF6_GWP = | 24300
| Natural Gas | 79993 | 31.87 | 100% | 1274688.455 | 4.2401
|  |  |  | Total |  | 5.9267
| Residential Sector N2O |  |  | 2011
|  | Consumption | Emission Factor | Emissions | GWP | Emissions
| Fuel Type | (Billion Btu) | (metric tons N2O/BBtu) | (metric tons N2O) |  | (MMTCO2E)
| Coal | 0 | 0.0015035 | 0 | 273 | 0
| Distillate Fuel | 15596 | 0.00060138 | 9.3792 | 273 | 0.0025605
| Kerosene | 436 | 0.00060138 | 0.2622 | 273 | 7.1581e-05
| LPG | 8139 | 0.00060138 | 4.8946 | 273 | 0.0013362
| Natural Gas | 79993 | 9.4955e-05 | 7.5957 | 273 | 0.0020736
| Wood | 8913 | 0.0037982 | 33.8534 | 273 | 0.009242
[5 empty] | Total | 0.015284
| Residential Sector CH4 |  |  | 2011
|  | Consumption | Emission Factor | Emissions | GWP | Emissions
| Fuel Type | (Billion Btu) | (metric tons CH4 /BBtu) | (metric tons CH4) |  | (MMTCO2E)
| Coal | 0 | 0.30069 | 0 | 27.9 | 0
| Distillate Fuel | 15596 | 0.010023 | 156.3192 | 27.9 | 0.0043613
| Kerosene | 436 | 0.010023 | 4.37 | 27.9 | 0.00012192
| LPG | 8139 | 0.010023 | 81.5774 | 27.9 | 0.002276
| Natural Gas | 79993 | 0.0047478 | 379.7869 | 27.9 | 0.010596
| Wood | 8913 | 0.28487 | 2539.0025 | 27.9 | 0.070838
[5 empty] | Total | 0.088193
Residential Sector 2011 GHG Emissions
|  | Emissions | Emissions | Emissions | Emissions
|  | CO2 | N2O | CH4 | Total
| Fuel Type | (MMTCO2E) | (MMTCO2E) | (MMTCO2E) | (MMTCO2E)
| Coal | 0 | 0 | 0 | 0
| Distillate Fuel | 1.1525 | 0.0025605 | 0.0043613 | 1.1594
| Kerosene | 0.031885 | 7.1581e-05 | 0.00012192 | 0.032078
| LPG | 0.50235 | 0.0013362 | 0.002276 | 0.50596
| Natural Gas | 4.2401 | 0.0020736 | 0.010596 | 4.2527
| Wood | 0 | 0.009242 | 0.070838 | 0.08008
|  |  |  | Total | 6.0302
|  | CO2 | N2O | CH4 | Total
| Fuel Type Category | (MMTCO2e) | (MMTCO2e) | (MMTCO2e) | (MMTCO2e)
| Coal | 0 | 0 | 0 | 0
| Natural Gas & LPG | 4.7424 | 0.0034099 | 0.012872 | 4.7587
| Petroleum | 1.1843 | 0.0026321 | 0.0044832 | 1.1915
| Wood | 0 | 0.009242 | 0.070838 | 0.08008
|  |  |  | Total | 6.0302
Note on F7: ====== ID#AAABwKiOVq4 (2021-05-10 11:38:16) Billion Btus are converted to short tons of carbon by multiplying by the emission factor, combustion efficiency, 1,000 million/billion, and 0.0005 lbs/short ton.
Note on C8: ====== ID#AAABwKiOV3g amohammed (2021-05-10 11:38:16) 2010 EIA Data
Note on C19: ====== ID#AAABwKiOVy0 amohammed (2021-05-10 11:38:16) 2010 EIA data
Note on B25: ====== ID#AAABwKiOVwc (2021-05-10 11:38:16) The biomass portion of mixed municipal solid waste (MSW) (which may include wood waste arriving at waste to energy (WTE) facilities) should be considered separate from the stationary combustion of wood fuel in the Residential, Commercial, Industrial, and Electric Power sectors in the Stationary combustion module. The assumption is that there are dedicated combustion facilities that burn wood fuels to generate energy that are separate from mixed MSW WTE facilities, which is calculated in the Solid Waste module.
Note on G31: ====== ID#AAABwKiOV2c (2021-05-10 11:38:16) MMTCE is converted to MMTCO2E by multiplying by 44/12.
Note on C32: ====== ID#AAABwKiOV3c amohammed (2021-05-10 11:38:16) 2010 EIA data
Note on B38: ====== ID#AAABwKiOVrw (2021-05-10 11:38:16) The biomass portion of mixed municipal solid waste (MSW) (which may include wood waste arriving at waste to energy (WTE) facilities) should be considered separate from the stationary combustion of wood fuel in the Residential, Commercial, Industrial, and Electric Power sectors in the Stationary combustion module. The assumption is that there are dedicated combustion facilities that burn wood fuels to generate energy that are separate from mixed MSW WTE facilities, which is calculated in the Solid Waste module.
Note on B53: ====== ID#AAABwKiOV3I (2021-05-10 11:38:16) The biomass portion of mixed municipal solid waste (MSW) (which may include wood waste arriving at waste to energy (WTE) facilities) should be considered separate from the stationary combustion of wood fuel in the Residential, Commercial, Industrial, and Electric Power sectors in the Stationary combustion module. The assumption is that there are dedicated combustion facilities that burn wood fuels to generate energy that are separate from mixed MSW WTE facilities, which is calculated in the Solid Waste module.
CO2 emissions from fossil fuel combustion in the residential sector are calculated by multiplying energy consumption (in the residential sector) by carbon content coefficients for each fuel. These quantities are then multiplied by fuel-specific percentages of carbon oxidized during combustion ("combustion efficiency"). The resulting fuel emission values, in pounds of carbon, are then converted to short tons of carbon and million metric tons of carbon equivalent (MMTCE), then to million metric tons of carbon dioxide equivalent (MMTCO2E), and summed. For further detail on this method, refer to the CO2FFC Chapter in the User's Guide.
According to the methods developed by the International Panel on Climate Change, CO2 emissions from the combustion of biogenic sources (e.g., fuel wood) are not counted in greenhouse gas inventories, provided that those sources are harvested on a sustainable basis. The carbon in wood fuel was originally removed from the atmosphere by photosynthesis, and under natural conditions, it would cycle back to the atmosphere eventually as CO2 due to degradation processes. For processes with CO2 emissions, if the emissions are from biogenic materials and the materials are grown on a sustainable basis, then those emissions are considered to close the loop in the natural carbon cycle.

## Commercial
Commercial Consumption and CO2 Emissions in Maryland
| Commercial Sector CO2 |  |  | 2011
Global Warming Potential
|  | Consumption | Emission Factor | Combustion | Emissions | Emissions
| Fuel Type | (Billion Btu) | (lbs C/Million Btu) | Efficiency (%) | (short tons carbon) | (MMTCO2E) | CO2_GWP= | 1
| Coal | 617 | 56.7927 | 100% | 17520.5564 | 0.058279 | CH4_GWP = | 27.9
| Distillate Fuel | 8363 | 44.43 | 100% | 185784.045 | 0.61798 | N2O_GWP= | 273
| Kerosene | 132 | 43.97 | 100% | 2902.02 | 0.0096531 | SF6_GWP = | 24300
| LPG | 3276 | 37.1103 | 100% | 60786.6445 | 0.2022
| Motor Gasoline | 176 | 42.9007 | 100% | 3775.2652 | 0.012558
| Residual Fuel | 28 | 45.11 | 100% | 631.54 | 0.0021007
| Natural Gas | 69374 | 31.87 | 100% | 1105474.69 | 3.6772
[5 empty] | Total | 4.58
| Commercial Sector N2O |  |  | 2011
|  | Consumption | Emission Factor | Emissions | GWP | Emissions
| Fuel Type | (Billion Btu) | (metric tons N2O/BBtu) | (metric tons N2O) |  | (MMTCO2E)
| Coal | 617 | 0.0015035 | 0.92763 | 273 | 0.00025324
| Distillate Fuel | 8363 | 0.00060138 | 5.0294 | 273 | 0.001373
| Kerosene | 132 | 0.00060138 | 0.079382 | 273 | 2.1671e-05
| LPG | 3276 | 0.00060138 | 1.9701 | 273 | 0.00053784
| Motor Gasoline | 176 | 0.00060138 | 0.10584 | 273 | 2.8895e-05
| Residual Fuel | 28 | 0.00060138 | 0.016839 | 273 | 4.597e-06
| Natural Gas | 69374 | 9.4955e-05 | 6.5874 | 273 | 0.0017984
| Wood | 3556 | 0.0037982 | 13.5064 | 273 | 0.0036872
[5 empty] | Total | 0.0077049
| Commercial Sector CH4 |  |  | 2011
|  | Consumption | Emission Factor | Emissions | GWP | Emissions
| Fuel Type | (Billion Btu) | (metric tons CH4 /BBtu) | (metric tons CH4) |  | (MMTCO2E)
| Coal | 617 | 0.010023 | 6.1842 | 27.9 | 0.00017254
| Distillate Fuel | 8363 | 0.010023 | 83.8226 | 27.9 | 0.0023387
| Kerosene | 132 | 0.010023 | 1.323 | 27.9 | 3.6913e-05
| LPG | 3276 | 0.010023 | 32.8354 | 27.9 | 0.00091611
| Motor Gasoline | 176 | 0.010023 | 1.7641 | 27.9 | 4.9217e-05
| Residual Fuel | 28 | 0.010023 | 0.28064 | 27.9 | 7.83e-06
| Natural Gas | 69374 | 0.0047478 | 329.3705 | 27.9 | 0.0091894
| Wood | 3556 | 0.28487 | 1012.9802 | 27.9 | 0.028262
[5 empty] | Total | 0.040973
Commercial Sector 2011 GHG Emission
|  |  | CO2 | CH4 | N2O | GHG
|  | Consumption | Emissions | Emissions | Emissions | Emissions
| Fuel Type | (Billion Btu) | (MMTCO2E) | (MMTCO2E) | (MMTCO2E) | (MMTCO2E)
| Coal | 617 | 0.058279 | 0.00017254 | 0.00025324 | 0.058705
| Distillate Fuel | 8363 | 0.61798 | 0.0023387 | 0.001373 | 0.62169
| Kerosene | 132 | 0.0096531 | 3.6913e-05 | 2.1671e-05 | 0.0097117
| LPG | 3276 | 0.2022 | 0.00091611 | 0.00053784 | 0.20365
| Motor Gasoline | 176 | 0.012558 | 4.9217e-05 | 2.8895e-05 | 0.012636
| Residual Fuel | 28 | 0.0021007 | 7.83e-06 | 4.597e-06 | 0.0021131
| Natural Gas | 69374 | 3.6772 | 0.0091894 | 0.0017984 | 3.6882
| Wood | 3556 | 0 | 0.028262 | 0.0036872 | 0.031949
[5 empty] | Total | 4.6286
|  | CO2 | CH4 | N2O | Total
| Fuel Type Category | (MMTCO2e) | (MMTCO2e) | (MMTCO2e) | (MMTCO2e)
| Coal | 0.058279 | 0.00017254 | 0.00025324 | 0.058705
| Natural Gas & LPG | 3.8794 | 0.010106 | 0.0023362 | 3.8918
| Petroleum | 0.64229 | 0.0024326 | 0.0014282 | 0.64615
| Wood | 0 | 0.028262 | 0.0036872 | 0.031949
|  |  |  | Total | 4.6286
Note on F6: ====== ID#AAABwKiOVzI (2021-05-10 11:38:16) Billion Btus are converted to short tons of carbon by multiplying by the emission factor, combustion efficiency, 1,000 million/billion, and 0.0005 lbs/short ton.
Note on G6: ====== ID#AAABwKiOVrU (2021-05-10 11:38:16) MMTCE is converted to MMTCO2E by multiplying by 44/12.
Note on G20: ====== ID#AAABwKiOVtA (2021-05-10 11:38:16) MMTCE is converted to MMTCO2E by multiplying by 44/12.
Note on C21: ====== ID#AAABwKiOVy4 amohammed (2021-05-10 11:38:16) 2010 EIA Data
Note on B29: ====== ID#AAABwKiOV1k (2021-05-10 11:38:16) The biomass portion of mixed municipal solid waste (MSW) (which may include wood waste arriving at waste to energy (WTE) facilities) should be considered separate from the stationary combustion of wood fuel in the Residential, Commercial, Industrial, and Electric Power sectors in the Stationary combustion module. The assumption is that there are dedicated combustion facilities that burn wood fuels to generate energy that are separate from mixed MSW WTE facilities, which is calculated in the Solid Waste module.
Note on G35: ====== ID#AAABwKiOV0Y (2021-05-10 11:38:16) MMTCE is converted to MMTCO2E by multiplying by 44/12.
Note on B44: ====== ID#AAABwKiOVq8 (2021-05-10 11:38:16) The biomass portion of mixed municipal solid waste (MSW) (which may include wood waste arriving at waste to energy (WTE) facilities) should be considered separate from the stationary combustion of wood fuel in the Residential, Commercial, Industrial, and Electric Power sectors in the Stationary combustion module. The assumption is that there are dedicated combustion facilities that burn wood fuels to generate energy that are separate from mixed MSW WTE facilities, which is calculated in the Solid Waste module.
Note on G52: ====== ID#AAABwKiOVu0 (2021-05-10 11:38:16) MMTCE is converted to MMTCO2E by multiplying by 44/12.
Note on B61: ====== ID#AAABwKiOV3U (2021-05-10 11:38:16) The biomass portion of mixed municipal solid waste (MSW) (which may include wood waste arriving at waste to energy (WTE) facilities) should be considered separate from the stationary combustion of wood fuel in the Residential, Commercial, Industrial, and Electric Power sectors in the Stationary combustion module. The assumption is that there are dedicated combustion facilities that burn wood fuels to generate energy that are separate from mixed MSW WTE facilities, which is calculated in the Solid Waste module.
CO2 emissions from fossil fuel combustion in the commercial sector are calculated by multiplying energy consumption (in the commercial sector) by carbon content coefficients for each fuel. These quantities are then multiplied by fuel-specific percentages of carbon oxidized during combustion ("combustion efficiency"). The resulting fuel emissions, in pounds of carbon, are then converted to short tons of carbon and million metric tons of carbon equivalent (MMTCE), then to million metric tons of carbon dioxide equivalent (MMTCO2E), and summed. For further detail on this method, refer to CO2FFC Chapter in the User's Guide.

## Industrial
Industrial Consumption and CO2 Emissions in Maryland
FINAL
| Industrial Sector CO2 |  | 2011
|  | Total | Non-Energy |  | Net combustible |  |  |  |  | Global Warming Potential
|  | Consumption | Consumption |  | Consumption | Emission Factor | Combustion | Emissions | Emissions
| Fuel Type | (Billion Btu) | (Billion Btu) | Storage Factor (%) | (Billion Btu) | (lbs C/Million Btu) | Efficiency (%) | (short tons carbon) | (MMTCO2E) | CO2_GWP= | 1
| Coking Coal | 0 | 0 | 10% | 0 | 56.1955 | 100% | 0 | 0 | CH4_GWP = | 27.9
| Other Coal | 21655 | 227 | 0% | 21655 | 56.8527 | 100% | 615572.9045 | 2.0476 | N2O_GWP= | 273
| Asphalt and Road Oil | 19835 | 22046 | 100% | -2211 | 45.27 | 100% | -50045.985 | 0 | SF6_GWP = | 24300
| Aviation Gasoline Blending Components | 0 | 0 | 0% | 0 | 41.56 | 100% | 0 | 0
| Crude Oil | 0 | 0 | 0% | 0 | 44.7737 | 100% | 0 | 0
| Distillate Fuel | 7382 | 96 | 50% | 7334 | 44.43 | 100% | 162924.81 | 0.54194
| Feedstocks, Naphtha less than 401 F | 0 |  | 61.92% | 0 | 40.86 | 100% | 0 | 0
| Feedstocks, Other Oils greater than 401 F | 0 |  | 61.92% | 0 | 44.43 | 100% | 0 | 0
| Kerosene | 7 | 0 | 0% | 7 | 43.97 | 100% | 153.895 | 0.00051191
| LPG | 1582 | 1385 | 61.92% | 724.427 | 37.2732 | 100% | 13500.8701 | 0.044909
| Lubricants | 1957 | 2063 | 9.239% | 1766.3917 | 43.97 | 100% | 38834.1222 | 0.12918
| Motor Gasoline | 4129 | 0 | 0% | 4129 | 42.9007 | 100% | 88568.5801 | 0.29461
| Motor Gasoline Blending Components | 0 | 0 | 0% | 0 | 42.9007 | 100% | 0 | 0
| Misc. Petro Products | 501 | 483 | 0% | 501 | 44.7737 | 100% | 11215.8023 | 0.037308
| Petroleum Coke | 0 | 0 | 30% | 0 | 61.34 | 100% | 0 | 0
| Pentanes Plus |  |  | 61.92% | 0 | 42.06 | 100% | 0 | 0
| Residual Fuel | 1590 | 0 | 50% | 1590 | 45.11 | 100% | 35862.45 | 0.11929
| Still Gas | 0 | 0 | 80% | 0 | 40.08 | 100% | 0 | 0
| Special Naphthas | 535 | 596 | 0% | 535 | 43.47 | 100% | 11628.225 | 0.038679
| Unfinished Oils | 0 | 0 | 0% | 0 | 44.7737 | 100% | 0 | 0
| Waxes | 106 | 120 | 58% | 36.4 | 43.6 | 100% | 793.52 | 0.0026395
| Natural Gas | 21808 | 688 | 61.92% | 21381.9999 | 31.87 | 100% | 340722.1677 | 1.1334
[7 empty] | Total |  | 4.39
| Industrial Sector N2O |  | 2011
|  | Total | Non-Energy
|  | Consumption | Consumption | Emission Factor | Emissions | GWP | Emissions
| Fuel Type | (Billion Btu) | (Billion Btu) | (metric tons N2O/BBtu) | (metric tons N2O) |  | (MMTCO2E)
| Coking Coal | 0 | 0 | 0.0015035 | 0 | 273 | 0
| Other Coal | 21655 | 227 | 0.0015035 | 32.216 | 273 | 0.008795
| Asphalt and Road Oil | 19835 | 22046 | 0.00060138 | -1.3297 | 273 | 0
| Aviation Gasoline Blending Components | 0 | 0 | 0.00060138 | 0 | 273 | 0
| Crude Oil | 0 | 0 | 0.00060138 | 0 | 273 | 0
| Distillate Fuel | 7382 | 96 | 0.00060138 | 4.3817 | 273 | 0.0011962
| Feedstocks, Naphtha less than 401 F | 0 |  | 0.00060138 | 0 | 273 | 0
| Feedstocks, Other Oils greater than 401 F | 0 |  | 0.00060138 | 0 | 273 | 0
| Kerosene | 7 | 0 | 0.00060138 | 0.0042097 | 273 | 1.1492e-06
| LPG | 1582 | 1385 | 0.00060138 | 0.11847 | 273 | 3.2343e-05
| Lubricants | 1957 | 2063 | 0.00060138 | -0.063746 | 273 | 0
| Motor Gasoline | 4129 | 0 | 0.00060138 | 2.4831 | 273 | 0.00067789
| Motor Gasoline Blending Components | 0 | 0 | 0.00060138 | 0 | 273 | 0
| Misc. Petro Products | 501 | 483 | 0.00060138 | 0.010825 | 273 | 2.9552e-06
| Petroleum Coke | 0 | 0 | 0.00060138 | 0 | 273 | 0
| Pentanes Plus |  |  | 0.00060138 | 0 | 273 | 0
| Residual Fuel | 1590 | 0 | 0.00060138 | 0.9562 | 273 | 0.00026104
| Still Gas | 0 | 0 | 0.00060138 | 0 | 273 | 0
| Special Naphthas | 535 | 596 | 0.00060138 | -0.036684 | 273 | 0
| Unfinished Oils | 0 | 0 | 0.00060138 | 0 | 273 | 0
| Waxes | 106 | 120 | 0.00060138 | -0.0084193 | 273 | 0
| Natural Gas | 21808 | 688 | 9.4955e-05 | 2.0055 | 273 | 0.00054749
| Wood | 9240 | NA | 0.0037982 | 35.0954 | 273 | 0.009581
[6 empty] | Total | 0.021095
| Industrial Sector CH4 |  | 2011
|  | Total | Non-Energy
|  | Consumption | Consumption | Emission Factor | Emissions | GWP | Emissions
| Fuel Type | (Billion Btu) | (Billion Btu) | (metric tons CH4 /BBtu) | (metric tons CH4) |  | (MMTCO2E)
| Coking Coal | 0 | 0 | 0.010023 | 0 | 27.9 | 0
| Other Coal | 21655 | 227 | 0.010023 | 214.7735 | 27.9 | 0.0059922
| Asphalt and Road Oil | 19835 | 22046 | 0.0030069 | -6.6483 | 27.9 | 0
| Aviation Gasoline Blending Components | 0 | 0 | 0.0030069 | 0 | 27.9 | 0
| Crude Oil | 0 | 0 | 0.0030069 | 0 | 27.9 | 0
| Distillate Fuel | 7382 | 96 | 0.0030069 | 21.9083 | 27.9 | 0.00061124
| Feedstocks, Naphtha less than 401 F | 0 |  | 0.0030069 | 0 | 27.9 | 0
| Feedstocks, Other Oils greater than 401 F | 0 |  | 0.0030069 | 0 | 27.9 | 0
| Kerosene | 7 | 0 | 0.0030069 | 0.021048 | 27.9 | 5.8725e-07
| LPG | 1582 | 1385 | 0.0030069 | 0.59236 | 27.9 | 1.6527e-05
| Lubricants | 1957 | 2063 | 0.0030069 | -0.31873 | 27.9 | 0
| Motor Gasoline | 4129 | 0 | 0.0030069 | 12.4155 | 27.9 | 0.00034639
| Motor Gasoline Blending Components | 0 | 0 | 0.0030069 | 0 | 27.9 | 0
| Misc. Petro Products | 501 | 483 | 0.0030069 | 0.054124 | 27.9 | 1.5101e-06
| Petroleum Coke | 0 | 0 | 0.0030069 | 0 | 27.9 | 0
| Pentanes Plus |  |  | 0.0030069 | 0 | 27.9 | 0
| Residual Fuel | 1590 | 0 | 0.0030069 | 4.781 | 27.9 | 0.00013339
| Still Gas | 0 | 0 | 0.0030069 | 0 | 27.9 | 0
| Special Naphthas | 535 | 596 | 0.0030069 | -0.18342 | 27.9 | 0
| Unfinished Oils | 0 | 0 | 0.0030069 | 0 | 27.9 | 0
| Waxes | 106 | 120 | 0.0030069 | -0.042097 | 27.9 | 0
| Natural Gas | 21808 | 688 | 0.00094955 | 20.0545 | 27.9 | 0.00055952
| Wood | 9240 | NA | 0.028487 | 263.2153 | 27.9 | 0.0073437
[6 empty] | Total | 0.015005
| Industrial Sector GHG |  | 2011
|  | Total | Non-Energy | CO2 | CH4 | N2O | GHG
|  | Consumption | Consumption | Emissions | Emissions | Emissions | Emissions
| Fuel Type | (Billion Btu) | (Billion Btu) | (MMTCO2E) | (MMTCO2E) | (MMTCO2E) | (MMTCO2E)
Coal | Coking Coal | 0 | 0 | 0 | 0 | 0 | 0
Coal | Other Coal | 21655 | 227 | 2.0476 | 0.0059922 | 0.008795 | 2.0624
Petroleum | Asphalt and Road Oil | 19835 | 22046 | 0 | 0 | 0 | 0
Petroleum | Aviation Gasoline Blending Components | 0 | 0 | 0 | 0 | 0 | 0
Petroleum | Crude Oil | 0 | 0 | 0 | 0 | 0 | 0
Petroleum | Distillate Fuel | 7382 | 96 | 0.54194 | 0.00061124 | 0.0011962 | 0.54375
Petroleum | Feedstocks, Naphtha less than 401 F | 0 | 0 | 0 | 0 | 0 | 0
Petroleum | Feedstocks, Other Oils greater than 401 F | 0 | 0 | 0 | 0 | 0 | 0
Petroleum | Kerosene | 7 | 0 | 0.00051191 | 5.8725e-07 | 1.1492e-06 | 0.00051364
Natural Gas & LPG | LPG | 1582 | 1385 | 0.044909 | 1.6527e-05 | 3.2343e-05 | 0.044957
Petroleum | Lubricants | 1957 | 2063 | 0.12918 | 0 | 0 | 0.12918
Petroleum | Motor Gasoline | 4129 | 0 | 0.29461 | 0.00034639 | 0.00067789 | 0.29563
Petroleum | Motor Gasoline Blending Components | 0 | 0 | 0 | 0 | 0 | 0
Petroleum | Misc. Petro Products | 501 | 483 | 0.037308 | 1.5101e-06 | 2.9552e-06 | 0.037312
Petroleum | Petroleum Coke | 0 | 0 | 0 | 0 | 0 | 0
Petroleum | Pentanes Plus | 0 | 0 | 0 | 0 | 0 | 0
Petroleum | Residual Fuel | 1590 | 0 | 0.11929 | 0.00013339 | 0.00026104 | 0.11969
Petroleum | Still Gas | 0 | 0 | 0 | 0 | 0 | 0
Petroleum | Special Naphthas | 535 | 596 | 0.038679 | 0 | 0 | 0.038679
Petroleum | Unfinished Oils | 0 | 0 | 0 | 0 | 0 | 0
Petroleum | Waxes | 106 | 120 | 0.0026395 | 0 | 0 | 0.0026395
Natural Gas & LPG | Natural Gas | 21808 | 688 | 1.1334 | 0.00055952 | 0.00054749 | 1.1345
Wood | Wood | 9240 | NA | 0 | 0.0073437 | 0.009581 | 0.016925
|  | 0 |  |  | 0.015005 | Total | 4.4261
|  | CO2 | CH4 | N2O | Total
| Fuel Type Category | (MMTCO2e) | (MMTCO2e) | (MMTCO2e) | (MMTCO2e)
| Coal | 2.0476 | 0.0059922 | 0.008795 | 2.0624
| Natural Gas & LPG | 1.1783 | 0.00057605 | 0.00057983 | 1.1794
| Petroleum | 1.1642 | 0.0010931 | 0.0021392 | 1.1674
| Wood | 0 | 0.0073437 | 0.009581 | 0.016925
|  |  |  | Total | 4.4261
Note on C9: ====== ID#AAABwKiOVrQ (2021-05-10 11:38:16) SED 2010 Default Data
Note on I10: ====== ID#AAABwKiOVxg (2021-05-10 11:38:16) Billion Btus are converted to short tons of carbon by multiplying by the emission factor, combustion efficiency, 1,000 million/billion, and 0.0005 lbs/short ton.
Note on J10: ====== ID#AAABwKiOV0Q (2021-05-10 11:38:16) MMTCE is converted to MMTCO2E by multiplying by 44/12.
Note on B31: ====== ID#AAABwKiOVtk (2021-05-10 11:38:16) SEDR data show negative values for consumption. Represents storage of energy, since oils are manufactured from other fuels. "Negative" emissions serve to correct the overestimation of emissions attributed to the parent fuel.
Note on H39: ====== ID#AAABwKiOV2I (2021-05-10 11:38:16) metric tons N2O converted to MMTCO2E by multiplying by GWP and diving by 106.
Note on B60: ====== ID#AAABwKiOVuA (2021-05-10 11:38:16) SEDR data show negative values for consumption. Represents storage of energy, since oils are manufactured from other fuels. "Negative" emissions serve to correct the overestimation of emissions attributed to the parent fuel.
Note on B63: ====== ID#AAABwKiOVuw (2021-05-10 11:38:16) The biomass portion of mixed municipal solid waste (MSW) (which may include wood waste arriving at waste to energy (WTE) facilities) should be considered separate from the stationary combustion of wood fuel in the Residential, Commercial, Industrial, and Electric Power sectors in the Stationary combustion module. The assumption is that there are dedicated combustion facilities that burn wood fuels to generate energy that are separate from mixed MSW WTE facilities, which is calculated in the Solid Waste module.
Note on C68: ====== ID#AAABwKiOVvs (2021-05-10 11:38:16) 2010 SED Default Data
Note on H69: ====== ID#AAABwKiOVsQ (2021-05-10 11:38:16) metric tons CH4 converted to MMTCO2E by multiplying by GWP. and Dividing by 106
Note on B90: ====== ID#AAABwKiOVsk (2021-05-10 11:38:16) SEDR data show negative values for consumption. Represents storage of energy, since oils are manufactured from other fuels. "Negative" emissions serve to correct the overestimation of emissions attributed to the parent fuel.
Note on B93: ====== ID#AAABwKiOVv8 (2021-05-10 11:38:16) The biomass portion of mixed municipal solid waste (MSW) (which may include wood waste arriving at waste to energy (WTE) facilities) should be considered separate from the stationary combustion of wood fuel in the Residential, Commercial, Industrial, and Electric Power sectors in the Stationary combustion module. The assumption is that there are dedicated combustion facilities that burn wood fuels to generate energy that are separate from mixed MSW WTE facilities, which is calculated in the Solid Waste module.
Note on E100: ====== ID#AAABwKiOVvc (2021-05-10 11:38:16) metric tons CH4 converted to MMTCO2E by multiplying by GWP. and Dividing by 106
Note on F100: ====== ID#AAABwKiOVuQ (2021-05-10 11:38:16) metric tons CH4 converted to MMTCO2E by multiplying by GWP. and Dividing by 106
Note on G100: ====== ID#AAABwKiOV0o (2021-05-10 11:38:16) metric tons CH4 converted to MMTCO2E by multiplying by GWP. and Dividing by 106
Note on H100: ====== ID#AAABwKiOVuE (2021-05-10 11:38:16) metric tons CH4 converted to MMTCO2E by multiplying by GWP. and Dividing by 106
Note on B121: ====== ID#AAABwKiOVxE (2021-05-10 11:38:16) SEDR data show negative values for consumption. Represents storage of energy, since oils are manufactured from other fuels. "Negative" emissions serve to correct the overestimation of emissions attributed to the parent fuel.
Note on B124: ====== ID#AAABwKiOV3o (2021-05-10 11:38:16) The biomass portion of mixed municipal solid waste (MSW) (which may include wood waste arriving at waste to energy (WTE) facilities) should be considered separate from the stationary combustion of wood fuel in the Residential, Commercial, Industrial, and Electric Power sectors in the Stationary combustion module. The assumption is that there are dedicated combustion facilities that burn wood fuels to generate energy that are separate from mixed MSW WTE facilities, which is calculated in the Solid Waste module.
CO2 emissions from fossil fuel combustion in the industrial sector are calculated by first subtracting non-energy consumption multiplied by carbon storage factors from the energy consumption for each fuel type. The resulting combustible consumption for each fuel is then multiplied by a carbon content coefficient and by the percentage of carbon oxidized during combustion ("combustion efficiency"). The resulting fuel emissions, in pounds of carbon, are then converted to short tons of carbon and million metric tons of carbon equivalent (MMTCE), then to million metric tons of carbon dioxide equivalent (MMTCO2E), and summed. For further detail on this method, refer to CO2FFC Chapter in the User's Guide.

## Transportation
Transportation Consumption and GHG Emissions
Activity Data (Consumption)
| State Energy Data 2011 | (Thousand Barrels) |  | (Gallons) |  | (Billion Btu)
| Aviation Gasoline | 42 |  | 1764000 |  | 210
| Distillate Fuel Oil | 13581 |  | 570402000 |  | 80358 | [7 empty] | Global Warming Potential
| Jet Fuel Naphtha | 0 |  |  |  | 0
| Jet Fuel Kerosene Type | 5903 |  | 247926000 |  | 33468 | [7 empty] | CO2_GWP= | 1
| Liquidfied Petroleum Gases | 76 |  | 3192000 |  | 293 | [7 empty] | CH4_GWP = | 27.9
| Lubricant | 242 |  | 10164000 |  | 1466 | [7 empty] | N2O_GWP= | 273
| Motor Gasoline | 63427.3146 |  | 2663947214 |  | 330963.474 | [7 empty] | SF6_GWP = | 24300
| Ethanol | 5639 |  | 236838000 |  | 19558
| Natural Gases - (Million Cubic Feet) | 6235 |  | 261870000 |  | 6408
| Residual Fuel Oil | 255 |  | 10710000 |  | 1603
Gasoline Fuel Usage
| Source | Year | Subsource |  | Vehicle / Fuel Type |  |  | Amount (gal) |  | Percentage |  | Percentage of NR Gasoline
| FHWA Data MF-24 | 2011 | Farm Equipment |  | Gasoline Tractor |  |  | 9437000 |  | 0.3536% |  | 12.5% | [7 empty] | 9702000
| FHWA Data MF-24 | 2011 | Construction |  | Gasoline Construction |  |  | 13677000 |  | 0.5125% |  | 18.12% | [7 empty] | 8297000
| FHWA Data MF-24 | 2011 | Non-Highway Industrial |  | Gasoline HD Utility |  |  | 10338000 |  | 0.3873% |  | 13.69% | [7 empty] | 24818000
| EPA NonRoad Model Output | 2011 | Non-Highway Industrial |  | Gasoline Small Utility |  |  | 21138593 |  | 0.792% |  | 28% | [7 empty] | 16130243.4651
| FHWA Data MF-24 | 2011 | Boat (Marine Gasoline) |  | Gasoline |  |  | 20910000 |  | 0.7835% |  | 27.7% | [7 empty] | 24070000
| MD Comptroller | 2011 | Motor Gasoline (Total Sold) |  | All |  |  | 2668912714 |  | 100%
| MOVES Output | 2011 | Motor Gasoline (On-Road Mobile) |  | All |  |  | 2405394000 |  | 90.13%
| Calculation | 2011 | Motor Gasoline (Non-Road Mobile) |  | All |  |  | 263518714 |  | 9.874% |  | 100%
31476593
Diesel Fuel Usage
| Source | Year | Subsource |  | Vehicle / Fuel Type |  |  | Amount (gal) |  | Percentage |  | Percentage of NR Diesel
| EIA Adjusted Distillate Fuel Oil and Kerosene Sales By End-Use | 2011 | Farm Equipment |  | Diesel Tractor |  |  | 11621000 |  | 2.037% |  | 5.039%
| EIA Adjusted Distillate Fuel Oil and Kerosene Sales By End-Use | 2011 | Construction |  | Diesel Construction |  |  | 189703064.1 |  | 33.26% |  | 82.26%
| EIA Adjusted Distillate Fuel Oil and Kerosene Sales By End-Use | 2011 | Non-Highway Industrial |  | Diesel HD Utility |  |  | 6818999 |  | 1.195% |  | 2.957%
| MDE Survey | 2011 | Locomotive |  | Diesel Fuel |  |  | 18081260 |  | 3.17% |  | 7.84%
| EIA Adjusted Distillate Fuel Oil and Kerosene Sales By End-Use | 2011 | Boat (Marine) |  | Distillate Fuel Oil** |  |  | 4394766 |  | 0.7705% |  | 1.906%
| EIA State Energy Data | 2011 | Distillate Fuel Oil (Total Sold) |  | All |  |  | 570402000 |  | 100%
| MOVES Output | 2011 | Motor Diesel (On-Road) |  | All |  |  | 528232000 |  | 92.61%
| Calculated | 2011 | Motor Diesel (Non-Road) |  | All |  |  | 42170000 |  | 7.393% |  | 100%
|  | 2011 | Diesel (gallons) |  | Total |  |  | 226224323.1
|  | 2011 | Locomotive |  | Residual Fuel Oil |  |  | 0
| EIA State Energy Data | 2011 | Boat (Marine) |  | Residual Fuel Oil** |  |  | 10710000
|  |  | Residual Fuel (gallons) |  | Total |  |  | 10710000
CONSTANTS
| Gasoline | 124238 | Btu/Gallon
| Diesel | 138690 | Btu/Gallon
Emissions Data (MMTCO2e)
Transportation Sector Emissions: Non-Road Mobile Sources 2011
[12 empty] | CO2 Emissions | [6 empty] | N2O Emissions | [5 empty] | CH4 Emissions | [5 empty] | CH4 &
|  | Consumption |  | Consumption |  | Emission Factor |  | Combustion |  | Emissions |  | Emissions |  | Emissions | [16 empty] | N2O
| Fuel Type | (gallon) |  | (Billion Btu) |  | (lbs C/Million Btu) |  | Efficiency (%) |  | (short tons carbon) |  | (MMTCE) |  | (MMTCO2E) |  | Energy Content (kg/Mbtu) | Density (kg/gallon) | N2O EF (g/kg fuel) | N2O EM (Gigagrams) |  | N2O (MTCE) |  | N2O (MTCO2E) | CH4 EF (g/kg fuel) | CH4 EM (Gigagrams) |  | CH4 MTCE |  | CH4 MTCO2E |  | TOTAL MTCO2E
| Aviation Gasoline | 1764000 |  | 210 | x | 41.53 | x | 100% | = | 4360.65 | = | 0.0039559 | = | 0.014505 |  | 22.258 |  | 0.04 | 0.00018697 | = | 13.9206 | = | 51.042 | 2.64 | 0.01234 | = | 93.8949 | = | 344.2814 | x | 395.3234
| Distillate Fuel - Farm | 11621000 |  | 1611.7165 | x | 44.43 | x | 100% | = | 35804.2818 | = | 0.032481 | = | 0.1191 |  |  | 3.192 | 0.08 | 0.0029675 | = | 220.9467 | = | 810.138 | 0.45 | 0.016692 | = | 127.014 | = | 465.7181 |  | 1275.8561
| Distillate Fuel - Construction | 189703064.1 |  | 26309.918 | x | 44.43 | x | 100% | = | 584474.8275 | = | 0.53023 | = | 1.9442 |  |  | 3.192 | 0.08 | 0.048443 | = | 3606.7699 | = | 13224.8228 | 0.45 | 0.27249 | = | 2073.3972 | = | 7602.4565 |  | 20827.2794
| Distillate Fuel - Ind HD Diesel | 6818999 |  | 945.727 | x | 44.43 | x | 100% | = | 21009.3247 | = | 0.019059 | = | 0.069884 |  |  | 3.192 | 0.08 | 0.0017413 | = | 129.6477 | = | 475.3748 | 0.18 | 0.0039179 | = | 29.8118 | = | 109.3101 |  | 584.6849
| Distillate Fuel - Locomotive | 18081260 |  | 2507.6899 | x | 44.43 | x | 100% | = | 55708.3322 | = | 0.050538 | = | 0.18531 |  |  | 3.192 | 0.08 | 0.0046172 | = | 343.7738 | = | 1260.5039 | 0.25 | 0.014429 | = | 109.7904 | = | 402.5648 |  | 1663.0687
| Distillate Fuel - Marine | 4394766 |  | 609.5101 | x | 44.43 | x | 100% | = | 13540.2668 | = | 0.012284 | = | 0.04504 |  |  | 3.192 | 0.08 | 0.0011222 | = | 83.5564 | = | 306.3736 | 0.23 | 0.0032265 | = | 24.5504 | = | 90.0183 |  | 396.3918
| Jet Fuel, Kerosene | 5903 |  | 33468 | x | 43.4318 | x | 100% | = | 726788.0455 | = | 0.65933 | = | 2.4175 |  | 22.24 |  | 0.1 | 0.074433 | = | 5541.8627 | = | 20320.1631 | 0.087 | 0.064757 | = | 492.7386 | = | 1806.7081 | x | 22126.8713
| Jet Fuel, Naphtha | 0 |  | 0 | x | 43.39 | x | 100% | = | 0 | = | 0 | = | 0 |  |  |  | 0.1 | [5 empty] | 0.087
| LPG | 3192000 |  | 293 | x | 37.1103 | x | 100% | = | 5436.6565 | = | 0.0049321 | = | 0.018084
| Motor Gasoline - Farm | 9437000 |  | 32678.1272 | x | 42.9007 | x | 100% | = | 700957.9373 | = | 0.6359 | = | 2.3316 |  |  | 2.8009 | 0.08 | 0.0021146 | = | 157.4392 | = | 577.2769 | 0.45 | 0.011894 | = | 90.5059 | = | 331.8549 |  | 909.1318
| Motor Gasoline - Construction | 13677000 |  | 1699.2031 | x | 42.9007 | x | 100% | = | 36448.5367 | = | 0.033066 | = | 0.12124 |  |  | 2.8009 | 0.08 | 0.0030646 | = | 228.1758 | = | 836.6447 | 0.45 | 0.017239 | = | 131.1698 | = | 480.9558 |  | 1317.6005
| Motor Gasoline - Ind HD Utility | 10338000 |  | 1284.3724 | x | 42.9007 | x | 100% | = | 27550.2649 | = | 0.024993 | = | 0.091642 |  |  | 2.8009 | 0.08 | 0.0023165 | = | 172.4707 | = | 632.3926 | 0.18 | 0.005212 | = | 39.6588 | = | 145.4155 |  | 777.8081
| Motor Gasoline - Ind Small Utility | 21138593 |  | 2626.2165 | x | 42.9007 | x | 100% | = | 56333.3175 | = | 0.051105 | = | 0.18738 |  |  | 2.8009 | 0.08 | 0.0047366 | = | 352.6589 | = | 1293.0827 | 0.18 | 0.010657 | = | 81.0922 | = | 297.338 |  | 1590.4207
| Motor Gasoline - Marine | 20910000 |  | 2597.8166 | x | 42.9007 | x | 100% | = | 55724.1283 | = | 0.050552 | = | 0.18536 |  |  | 2.8009 | 0.08 | 0.0046853 | = | 348.8453 | = | 1279.0993 | 0.23 | 0.01347 | = | 102.4973 | = | 375.8233 |  | 1654.9226
| Residual Fuel | 10710000 |  | 1603 | x | 45.11 | x | 100% | = | 36155.665 | = | 0.0328 | = | 0.12027 |  |  | 3.575 | 0.08 | 0.0030631 | = | 228.0587 | = | 836.2154 | 0.23 | 0.0088063 | = | 67.0079 | = | 245.6957 |  | 1081.9111
| Natural Gas | 261870000 |  | 6408 | x | 31.87 | x | 100% | = | 102111.48 | = | 0.092634 | = | 0.33966
| Other |  |  |  | x |  | x |  | = | 0 | = | 0 | = | 0
8.1908
75500593
|  |  |  | Non-Energy |  |  |  | Net combustible
|  | Consumption |  | Consumption |  |  |  | Consumption |  | Emission Factor |  | Combustion |  | Emissions |  | Emissions |  | Emissions
|  | (Billion Btu) |  | (Billion Btu) |  | Storage Factor (%) |  | (Billion Btu) |  | (lbs C/Million Btu) |  | Efficiency (%) |  | (short tons carbon) |  | (MMTCE) |  | (MMTCO2E)
| Lubricants | 1466 | - ( | 1466 | x | 9.239% | ) = | 1330.5508 | x | 43.97 | x | 100% | = | 29252.1591 | = | 0.026537 | = | 0.097303
| International Bunker Fuels |  |  |  |  | 2011
|  | Consumption |  | Emission Factor |  | Combustion |  | Emissions |  | Emissions |  | Emissions
| Fuel Type | (Billion Btu) |  | (lbs C/Million Btu) |  | Efficiency (%) |  | (short tons carbon) |  | (MMTCE) |  | (MMTCO2E)
| Jet Fuel, Kerosene | 0 | x | 43.4318 | x | 100% | = | 0 | = | 0 | = | 0
| Distillate Fuel | 18 | x | 44.43 | x | 100% | = | 399.87 | = | 0.00036276 | = | 0.0013301
| Residual Fuel | 0 | x | 45.11 | x | 100% | = | 0 | = | 0 | = | 0
| Total | [8 empty] | 0.00036276 |  | 0.0013301
Emissions Data (MMTCO2e)
Transportation Sector: On-Road Mobile Sources 2011
[12 empty] | CO2 Emissions | [6 empty] | N2O Emissions | [5 empty] | CH4 Emissions | [5 empty] | CH4 &
|  | Consumption |  | Consumption |  | Emission Factor |  | Combustion |  | Emissions |  | Emissions |  | Emissions | [16 empty] | N2O
| Fuel Type | (gallon) |  | (Billion Btu) |  | (lbs C/Million Btu) |  | Efficiency (%) |  | (short tons carbon) |  | (MMTCE) |  | (MMTCO2E) |  | Energy Content kg/MBtu | Density kg/gallon | N2O EF g/kg fuel | N2O EM Gigagrams |  | N2O MTCE |  | N2O MTCO2E | CH4 EF g/kg fuel | CH4 EM Gigagrams |  | CH4 MTCE |  | CH4 MTCO2E |  | TOTAL MTCO2E
| Motor Diesel (On-Road) | 528516836.1 |  | 73300 | x | 46.924 | x | 100% | = | 1719764.6 | = | 1.5601 | = | 5.7205 |  |  | 3.192 | 0.0004 | 0.00067481 | = | 50.2427 | = | 184.2232 | 0.0023 | 0.0038802 | = | 29.5245 | = | 108.2564 |  | 292.4797
| Motor Gasoline (On Road) | 2405061253 |  | 298800 | x | 45.314 | x | 100% | = | 6769911.5989 | = | 6.1416 | = | 22.5191 |  |  | 2.8009 | 0.0004 | 0.0026945 | = | 200.6203 | = | 735.6079 | 0.045 | 0.30314 | = | 2306.5827 | = | 8457.4699 |  | 9193.0778
[14 empty] | 28.2396 | [14 empty] | 0.0085657
Note on B11: ====== ID#AAABwKiOV2E (2021-05-10 11:38:16) 2011 Data
Note on E11: ====== ID#AAABwKiOVxY (2021-05-10 11:38:16) Total Gasoline Consumption from Controller of Maryland Motor Fuel Tax Bureau (2011 )= 2,668,912,714.
Note on G11: ====== ID#AAABwKiOV3E (2021-05-10 11:38:16) (MD Controller 2011 Consumption) /(Btu/gal) *1E-09
Note on B22: ====== ID#AAABwKiOV10 rthunell (2021-05-10 11:38:16) Source: EPA NonRoad Model Output & FHWA Data MF-24 Table National Nonroad Model Ouput -"Other Gasoline Small Utility" data Allocated to State from FHWA MF-24 Data(Industrial and Commercial-Gasoline) percent.
Note on I24: ====== ID#AAABwKiOV1M (2021-05-10 11:38:16) Total Gasoline from Controller of Maryland Motor Fuel Tax Bureau (2011) = 2,668,912,714
Note on I25: ====== ID#AAABwKiOVxs sal (2021-05-10 11:38:16) MOVES Runs On-Road Gasoline =2,405,394 gallons.
Note on I35: ====== ID#AAABwKiOVxI (2021-05-10 11:38:16) MDE Survey 2011
Note on I38: ====== ID#AAABwKiOVw4 sal (2021-05-10 11:38:16) MOVES Runs =528,232,000 gallons.
Note on I39: ====== ID#AAABwKiOVx8 (2021-05-10 11:38:16) Total Gasoline from Controller of Maryland Motor Fuel Tax Bureau = 2,721,404,088 EIA SED = 2,713,397,442
GHG emissions from fossil fuel combustion in the transportation sector are calculated by multiplying energy consumption (in the transportation sector) by carbon content coefficients for each fuel. These quantities are then multiplied by fuel-specific percentages of carbon oxidized during combustion ("combustion efficiency"). The non-energy consumption of lubricants multiplied by its carbon storage factor must be subtracted from its energy consumption before carrying out the above calculations. The resulting fuel emissions, in pounds of carbon, are then converted to short tons of carbon and million metric tons of carbon equivalent (MMTCE), then to million metric tons of carbon dioxide equivalent (MMTCO2E), and summed. For further detail on this method, refer to EPA SIT User's Guide.
GHG emissions from fossil fuel combustion in the transportation sector are calculated by multiplying energy consumption (in the transportation sector) by carbon content coefficients for each fuel. These quantities are then multiplied by fuel-specific percentages of carbon oxidized during combustion ("combustion efficiency"). The non-energy consumption of lubricants multiplied by its carbon storage factor must be subtracted from its energy consumption before carrying out the above calculations. The resulting fuel emissions, in pounds of carbon, are then converted to short tons of carbon and million metric tons of carbon equivalent (MMTCE), then to million metric tons of carbon dioxide equivalent (MMTCO2E), and summed. For further detail on this method, refer to EPA SIT User's Guide.

## Natural Gas and Oil
Emissions from Natural Gas Activities in MD
| Natural Gas - Production |  | 2011
|  | Activity Data | Emission Factor | Metric Tons CH4 | MMTCO2E
metric tons CH4 per year per activity unit
| Total number of wells | 8 | 4.1022 | 32.8174 | 0.0009156
| Number of off-shore platforms not in the Gulf of Mexico | 0 | 13.0558 | 0 | 0
| Total |  |  | 21.095 | 0.0009156
Number of Wells from EIA, " Natural Gas Navigator- Maryland Natural Gas Number of Gas and Gas Condensate Wells" acccessed from: http://tonto.eia.doe.gov/dnav/ng/hist/na1170_smd_8a.htm
http://www.eia.gov/naturalgas/annual/pdf/table_005.pdf
Emission factor from US EPA, Emissions Inventory Improvements Program, Volume VII: Chpater 5. Methods for Estimating Methane Emissions from Natural Gas and Oil Systems. This factor represents emissions not just from wells but also from pneumatic devices, dehydrator vents, Kimray pumps, gas engines, and well clean-ups
Natural Gas - Distribution
|  | Activity Data | Emission Factor | Metric Tons CH4 | MMTCO2E
| Distribution pipeline |  | (metric tons CH4 per year per activity unit) |  |  |  | Global Warming Potential
| Miles of cast iron distribution pipeline | 1422.17 | 5.8037 | 8253.8815 | 0.23028 |  | CO2_GWP= | 1
| Miles of unprotected steel distribution pipeline | 491.27 | 2.1222 | 1042.5611 | 0.029087 |  | CH4_GWP = | 27.9
| Miles of protected steel distribution pipeline | 5263.38 | 0.060047 | 316.0496 | 0.0088178 |  | N2O_GWP= | 273
| Miles of plastic distribution pipeline | 7165.39 | 0.37165 | 2663 | 0.074298 |  | SF6_GWP = | 24300
Services
| Total number of services | 999889 | 0.015267 | 15265.4455 | 0.42591
| Number of unprotected steel services | 109801 | 0.03275 | 3596.0157 | 0.10033
| Number of protected steel services | 146644 | 0.0034008 | 498.705 | 0.013914
| Total |  |  | 31635.6584 | 0.88263
Miles of Distribution pipeline from US Department of Transport, Office of Pipeline Safety, " Distribution and Transmission Annuals data:1990 -2005" . Acess from http://www.phmsa.dot.gov/portal/
All emission factors from US EPA, Emissions Inventory Improvements Program, Volume VII: Chapter 5. Methods for Estimating Methane Emissions from Natural Gas and Oil Systems.
Natural Gas - Transmission
|  | Activity Data | Emission Factor | Metric Tons CH4 | MMTCO2E
metric tons CH4 per year per activity unit
| Miles of transmission pipeline | 171.099 | 0.61848 | 105.8212 | 0.0029524
| Number of gas transmission compressor stations | 1.0266 | 983.6597 | 1009.8191 | 0.028174
| Number of gas storage compressor stations | 0.25665 | 964.1493 | 247.4475 | 0.0069038
| Total |  |  | 1363.0878 | 0.03803
Number of LNG storage compressor stations from EIA, US LNG Markets and Uses, http://www.eia.doe.gov/pub/oil_gas/natural_gas/feature_articles/2003/lng/lng2003.pdf
Miles of transmission pipeline from US Department of Transport, Office of Pipeline Safety, " Distribution and Transmission Annuals data:1990 -2005" . Acess from http://www.phmsa.dot.gov/portal/
Number of gas transmission compressor stations = miles of transmission pipeline x 0.006 -EIIP, Volume VII: Chapter 5,March 2005
Number of gas storage compressor station = miles of transmission pipeline x 0.0015 -EIIP, Volume VII: Chapter 5,March 2005
All emission factors from US EPA, Emissions Inventory Improvements Program, Volume VII: Chapter 5. Methods for Estimating Methane Emissions from Natural Gas and Oil Systems.
Natural Gas - Consumption as Pipeline Fuel
|  | 2011 | Emission Factors: |  |  | Combustion | CO2 Emissions | N2O Emissions | CH4 Emissions | GHG Emissions
| NG Consumption | (Billion Btus) | Carbon | N2O | CH4 | Efficiency (%) | (MMTCO2E) | (MMTCO2E) | (MMTCO2E)
|  |  | (lbs/MMBtu) | (Mt/BBtu) | (Mt/BBtu)
| NGPZB (Billion Btus) | 6172 | 31.87 | 9.4955e-05 | 0.00094955 | 100% | 0.29678 | 0.00016 | 0.00016351 | 0.29711
| NGPZB (Million Btus) | 6172000
Natural Gas as Pipeline Fuel Activity Data (Billion Btu) was obtained from: http://www.eia.doe.gov/states/sep_fuel/html/csv/fuel_adjust_consum.csv
Number of Gas Producing Wells : http://www.eia.gov/dnav/ng/hist/na1170_smd_8a.htm.
Emissions by Gas (MMTCO2e)
2011
| Natural Gas | 1.2187
| Production | 0.0009156
| Transmission | 0.03803
| Distribution | 0.88263
| Pipeline Fuel | 0.29711
Emissions from Natural Gas Production are calculated as the sum of emissions from the three categories of production sites: onshore wells, offshore shallow water platforms, and offshore deepwater platforms. The number of gas production sites (wells or platforms) is multiplied by a site-specific emission factor.
Emissions from Natural Gas Transmission are calculated as the sum of methane emissions from the pipelines that transport gas, the gas processing stations, the transmission compressor stations, and gas storage compressor facilities. Emissions from each source are calculated as the product of the activity factor (e.g., miles of pipeline or number of stations) and the source-specific emission factor.
Emissions from Natural Gas Distribution are calculated as the sum of emissions from distribution pipelines and end services. The activity factor for each type of pipeline (e.g., miles of plastic distribution pipeline) is multiplied by the corresponding emission factor. The number of services is multiplied by a general emission factor and type-specific emission factors.
Emissions from Natural Gas Venting and Flaring are calculated as the percent of emissions flared (20% is vented with the remaining 80% flared). The amount of gas that is vented or flared is multiplied by a national emission factor. This total of potential emissions is then multiplied by the percentage of gas flared and converted to million metric tons of carbon equivalent.
Source emissions are converted to metric tons of CO2 equivalent and metric tons of carbon equivalent, and then summed across all sources. For further details, refer to the Methane Emissions from Natural Gas and Oil Systems Chapter of the EPA SIT User's Guide.
Source emissions are converted to metric tons of CO2 equivalent and metric tons of carbon equivalent, and then summed across all sources. For further details, refer to the Methane Emissions from Natural Gas and Oil Systems Chapter of the User's Guide.
Note on F6: ====== ID#AAABwKiOV2Q (2021-05-10 11:38:16) MTCH4 are converted to MMTCO2E by multiplying by the GWP of CH4, or 21, and then dividing by 1,000,000
Note on F22: ====== ID#AAABwKiOVwk (2021-05-10 11:38:16) MTCH4 are converted to MMTCO2E by multiplying by the GWP of CH4, or 21, and then dividing by 1,000,000

## Mining
Emissions from Mining in MD
CH4 from Coal Mining in MD
| Emissions from: | Coal Basin(s) (if applicable) | Measured Ventilation Emissions (mcf) |  | Degasification System Emissions (mcf) |  | Methane Recovered from Degasification Systems and Usef for Energy (mcf) |  | Emissions (mcf CH4) |  | Emissions (MTCH4) |  | Emissions (MTCO2E) | Constants
| Mines | [12 empty] | 19.2 | grams/ft3 CH4
| Underground Mines |  | 0 | + | 0 | - | 0 | = | 0 | = | 0 | = | 0 | 1e-06 | metric tons/gram
[14 empty] | 21 | GWP
|  |  | Surface Coal Production ('000 short tons) |  | Basin-specific EF (ft3/short ton) |  | Emissions ('000 ft3 CH4) |  | Emissions (MTCH4) |  | Emissions (MTCO2E)
| Surface Mines | Northern Appalachian Basin | 2179 | x | 119 | = | 259301 | = | 4978.5792 | = | 138902.3597
|  | --- | 0 | x | 0 | = | - | = | - | = | -
| Post-Mining Activity |  | Coal Production ('000 short tons) |  | Basin- & Mine-specific EF (ft3/short ton) |  | Emissions ('000 ft3 CH4) |  | Emissions (MTCH4) |  | Emissions (MTCO2E) |  |  | Global Warming Potential
| Underground Mines | Northern Appalachian Basin | 782 | x | 44.98 | = | 35174.36 | = | 675.3477 | = | 18842.2012
|  | --- | 0 | x | 0 | = | - | = | - | = | - |  |  | CO2_GWP= | 1
| Surface Mines | Northern Appalachian Basin | 2179 | x | 19.3375 | = | 42136.4125 | = | 809.0191 | = | 22571.6334 |  |  | CH4_GWP = | 27.9
|  | --- | 0 | x | 0 | = | --- | = | --- | = | --- |  |  | N2O_GWP= | 273
| Post-Mining Total | [5 empty] | 77310.7725 | = | 1484.3668 | = | 41413.8346 |  |  | SF6_GWP = | 24300
| Total Coal Mining | (MTCO2E) | 180316.1943
|  | Underground Mines | 0
|  | Surface Mines | 138902.3597
|  | Post-Mining Activity | 41413.8346
Maryland Abandoned Coal Mines Emissions Summary
|  |  | Default MD Abandoned Mine Emissions Gg/Year |  | Mine Status Percent |  | Emissions (MTCE) |  | Emissions (MTCH4) |  | Emissions (MTCO2E)
|  | Vented | 0.28931 | x | 12.5% | = | 207.1228 | = | 36.1643 | = | 1008.9837
|  | Sealed | 0.28931 | x | 25% | = | 414.2455 | = | 72.3286 | = | 2017.9674
|  | Flooded | 0.28931 | x | 62.5% | = | 1035.6138 | = | 180.8215 | = | 5044.9186
Maryland Coal Mines Emissions Summary
Emissions (MMTCO2E)
2011
| Coal Mining | 0.18032
| Abandoned Coal Mines | 0.0080719
| Vented | 0.001009
| Sealed | 0.002018
| Flooded | 0.0050449
Emissions (MTCO2E)
2011
| Coal Mining | 180316.1943
| Abandoned Coal Mines | 8071.8697
| Vented | 1008.9837
| Sealed | 2017.9674
| Flooded | 5044.9186
| Emissions (MTCE) | 2011
| Coal Mining | 49177.1439
| Abandoned Coal Mines | 1656.9821
| Vented | 207.1228
| Sealed | 414.2455
| Flooded | 1035.6138
| Emissions by Gas (MTCH4) | 2011
| Coal Mining | 8586.4854
| Abandoned Coal Mines | 289.3143
| Vented | 36.1643
| Sealed | 72.3286
| Flooded | 180.8215
Energy Information Administration, U.S. Department of Energy, Annual Coal Report, Table 1.
Table 1: Coal Production and Number of Mines by State and Mine Type, 2010
http://www.eia.gov/coal/annual/pdf/table1.pdf
Office of Surface Mining Reclamation and Enforcement - Annual Evaluation Report.
Table 1: Coal Produced for sale, Transfer, Or Use
http://odocs.osmre.gov/qdocs.aspx
Emissions from Coal Mining are calculated by summing the emissions from underground mines, surface mines, and post-mining activities.
- Underground mine emissions are comprised of two parts: methane emitted from ventilation systems and methane emitted from degasification systems. Emissions from degasification systems are equal to the difference between methane removed through degasification and methane used for energy purposes.
- Surface mine emissions are the product of surface coal mine production and a basin-specific EF.
- Emissions from post-mining activities, such as transportation and coal handling, are equal to the sum of post-mining emissions from underground and surface mines; the emissions are each calculated as the product of coal production times a basin and mine-type specific EF.
- Total emissions from coal mining are the sum of emissions from underground mines, surface mines, and post-mining activities at both types of mines.
Emissions from Abandoned Coal Mines are calculated by summing the emissions from mines that are vented, sealed, or flooded.
- Different coal seams vary in the amount of gas present initially and the way the methane is adsorbed to the coal (i.e. some coals release methane more readily than others).
- A vented mine is one that can release methane to the atmosphere freely. The emissions of vented mines will depend on time since abandonment and coal characteristics.
- A sealed mine has been sealed to prevent the escape of methane. However given the nature of the rock used to seal mines, such sealing is never 100 percent effective. The effect of a seal is to slow the methane emissions to spread them out over a longer period of time.
- After a mine is abandoned and in a flood prone area, the mine will fill up with water. A completely flooded mine releases little to no methane to the atmosphere. Therefore, most emissions will occur in the first few years following abandonment.
For more information, please refer to the Coal Mining chapter of the EPA SIT User's Guide.
Note on L4: ====== ID#AAABwKiOVrY (2021-05-10 11:38:16) Million cubic feet are converted to MTCH4 by multiplying by 19.2 grams/cubic feet of CH4.
Note on N4: ====== ID#AAABwKiOVyY (2021-05-10 11:38:16) MTCH4 are converted to MTCO2E by multiplying first by the GWP of CH4, or 21.
Note on J8: ====== ID#AAABwKiOV2o (2021-05-10 11:38:16) Thousand cubic feet are converted to MTCH4 by dividing by 1,000, then by 19.2 grams/cubic feet of CH4.
Note on L8: ====== ID#AAABwKiOVww (2021-05-10 11:38:16) MTCH4 are converted to MTCO2E by multiplying first by the GWP of CH4, or 21.
Note on J12: ====== ID#AAABwKiOV2A (2021-05-10 11:38:16) Thousand cubic feet are converted to MTCH4 by dividing by 1,000, then by 19.2 grams/cubic feet of CH4.
Note on L12: ====== ID#AAABwKiOVwA (2021-05-10 11:38:16) MTCH4 are converted to MTCO2E by multiplying first by the GWP of CH4, or 21.

## Cement
Cement Industry Production Emissions
EPA- Mandatory GHG Rule Reporting Methodology used in Emission Certification Reports.
% Biomass
|  |  | Consumption | Units |  | CO2 Emissions (metric tons) | CH4 Emissions (metric tons CH4) | N2O Emissions (metric tons CH4)
| (A) | Lehigh Kiln System
|  | -Coal | 247834 | metric tons |  | 417125.7907 | 47.5543 | 6.917
|  | - DBS (Preheater/Precalciner Kiln) | 17516 | metric tons | 6.5% | 76644.36 | 0.68406 | 0.89783
|  | - #2 Oil | 518485.06 | Gallons |  | 4778.3351 | 0.21465 | 0.042931
|  | - Fly Ash | 208096 | metric tons |  | 33967.6502 | 3.8376 | 0.5582
|  | Kiln Fossil Fuel Combustion (Calculation) |  |  |  | 532516.1361 | 52.2906 | 8.416
|  | Kiln System Total CO2 (CEM Measured) |  |  |  | 1179144 | 52.2906 | 8.416
|  | Cement Production-Process CO2 (metric tons) = Kiln System Total CO2 - Kiln Fossil Fuel Combustion CO2 |  |  |  | 646627.8639
Non Kiln
|  | Finish Mill (#2 Oil) | 54695.38 | gallons |  | 558.2473 | 0.022644 | 0.0045288
|  | Total Facility CO2= Kiln System CO2 + Non-Kiln CO2 |  |  |  | 1179702.2473 | 52.3133 | 8.4205
Emissions (short tons)
|  | Kiln Fossil Fuel Combustion (short tons) |  |  |  | 587098.7045 | 57.6504 | 9.2786
|  | Kiln System Total CO2 (CEM Measured) (short tons) |  |  |  | 1300005.5171 | 57.6504 | 9.2786
|  | Cement Production-Process CO2 (short tons) = Kiln System Total CO2 - Kiln Fossil Fuel Combustion CO2 |  |  |  | 712906.8126
|  | Total Facility CO2 (short tons) = Kiln System CO2 + Non-Kiln CO2 |  |  |  | 1300620.9844 | 57.6649 | 9.2819
| (B) | Holcim Kiln 2011
|  |  | Consumption | Units |  | CO2 Emissions (metric tons) | CH4 Emissions (metric tons CH4) | N2O Emissions (metric tons N2O)
Kiln System
|  | -Coal | 90237 | short tons |  | 183433.3188 | 21.604 | 3.142
|  | - #2 Oil | 405324 | Gallons |  | 1702.7369 | 0.069 | 0.014
|  | - Tire | 4786 | short tons |  | 11055.7265 | 4.1152 | 0.54012
|  | Kiln Fossil Fuel Alone CO2 (Calculation) |  |  |  | 196191.7823 | 25.7882 | 3.6961
Non Kiln
|  | Raw Meal - # 2 Oil | 334327.45 | Gallons |  | 1409.4309 | 0.05717 | 0.011434
|  | Kiln System Total CO2 (CEM Measured). |  |  |  | 467712 | 25.7882 | 3.6961
|  | Kiln Fossil Fuel Alone CO2 (Calculation) |  |  |  | 196191.7823 | 25.7882 | 3.6961
|  | Cement Process CO2 (metric tons) = (Total Kiln CO2) - (Kiln Fossil Fuel Alone CO2) |  |  |  | 271520.2177 | 51.6336 | 7.4037
|  | Total Facility CO2 Emission = (Kiln System Total CO2) + (Non Kiln CO2) |  |  |  | 469121.4309 | 25.8454 | 3.7076
Emissions (short tons)
|  | Kiln System Total CO2 (CEM Measured) (short tons) |  |  |  | 515558.9376 | 28.4263 | 4.0742
|  | Kiln Fossil Fuel Alone CO2 (Calculated) (short tons) |  |  |  | 216262.2016 | 28.4263 | 4.0742
|  | Cement Process CO2 (short tons) = (Total Kiln CO2) - (Kiln Fossil Fuel Alone CO2) |  |  |  | 299296.736 | 56.9157 | 8.1611
|  | Total Facility CO2 Emission(short tons) = (Kiln System Total CO2) + (Non Kiln CO2) |  |  |  | 517112.5533 | 28.4893 | 4.0868
| (A) +(B) | MD Summmary Cement Process CO2 Emissions (short tons) |  |  |  | 1012203.5486
|  | MD Summmary Cement Process CO2 Emissions (metric tons) |  |  |  | 918255.6131
|  | MD Summmary Cement Process CO2 Emissions (MMTCO2E) |  |  |  | 0.91826
Note on F11: ====== ID#AAABwKiOV0M amohammed (2021-05-10 11:38:16) Biogenic
Note on G11: ====== ID#AAABwKiOVyM Measured Biomass (2021-05-10 11:38:16) 6.5 % of Total CO2 (CEM). 2011 Emission Certification Report.
Note on E28: ====== ID#AAABwKiOVqc (2021-05-10 11:38:16) 1.10249937 Conversion factor used in ECR (metric to short ton)
Emissions from cement production consist of CO2 emissions produced from the following processes that follow the EPA Mandatory Greenhouse Gases Reporting Methodolgy.
- Raw materials converted to Clinker;
- Calcinations of Clinker Kiln Dust (CKD) leaving the Kiln system;
- Organic carbon content of Raw Meal.
(Emissions from masonry cement are accounted for in the Lime Production estimates).

## LimeT&DSoda
Limestone & Dolomite; Soda Ash; Ammonia & Urea; Electric Power T&D Summary (MTCO2E)
Limestone and Dolomite Use
|  | Consumption (Metric Tons) |  | Emission Factor (t CO2/t production) |  | Emissions (MTCE) |  | Emissions (MTCO2E) |  |  | Global Warming Potential
| Limestone | 194556 | x | 0.44 | = | 23346.72 | = | 85604.64
| Dolomite | 0 | x | 0.484 | = | 0 | = | 0 |  |  | CO2_GWP= | 1
| Magesium Production from Dolomite |  | x | 1.7967 | = | 0 | = | 0 |  |  | CH4_GWP = | 27.9
[11 empty] | N2O_GWP= | 273
| Soda Ash Use | [9 empty] | SF6_GWP = | 24300
|  | Manufacture and Consumption (Metric tons) |  | Emission Factor (t CO2/t production) |  | Emissions (MTCE) |  | Emissions (MTCO2E)
| Manufacture | 0 | x | 0.0974 | = | 0 | = | 0
| Consumption | 97265.37 | x | 0.415 | = | 11008.6714 | = | 40365.1285
Ammonia Production and Urea Consumption
|  | Production & Consumption (Metric Tons) |  | Emission Factor (mt CO2/mt activity) |  | Subract emissions from Urea |  | Emissions (MTCE) |  | Emissions (MTCO2E)
| Ammonia Production | 0 | x | 1.2 | - ( | 951.19 | ) = | 0 | = | 0
| Urea Consumption | 1303 |  | 0.73 |  |  | = | 259.4155 | = | 951.19
Electric Power Transmission & Distribution (T&D)
|  | SF6 Consumption (Metric Tons) |  | Emission Factor (t SF6/t Consumption) |  | Emissions (Metric Tons SF6) |  | Emissions |  | Emissions (MTCO2E)
| 2011 | 7 | x | 1 | = | 7 | = | 46390.9091 | = | 170100
Aluminum Production (EastAlCo Shut Down)
|  | Production (Metric Tons) |  | Emission Factor (t CE/t Production) |  |  |  | Emissions (MTCE) |  | Emissions (MTCO2E)
| 2011 | 0 | x | 0.42545 | = |  |  | 0 | = | 0
2011
| Carbon Dioxide Emissions | 126920.9585
| Cement Manufacture | 0
| Lime Manufacture | 0
| Limestone and Dolomite Use | 85604.64
| Soda Ash | 40365.1285
| Ammonia & Urea | 951.19
| Iron & Steel Production | 0
| Nitrous Oxide Emissions | 0
| Nitric Acid Production | 0
| Adipic Acid Production | 0
| HFC, PFC, and SF6 Emissions | 170100
| Semiconductor Manufacturing | 0
| Magnesium Production | 0
| Electric Power Transmission and Distribution Systems | 170100
| HCFC-22 Production | 0
| Aluminum Production | 0
| Total Emissions | 297020.9585
Limestone
Emissions from limestone and dolomite use result from industrial consumption. The quantities of limestone consumed for industrial purposes, dolomite consumed for industrial purposes, and magnesium produced from dolomite are multiplied by their respective emission factors. Industrial uses include the consumption of limestone and dolomite for flux stone production, glass manufacturing, flue gas desulfurization (FGD), Mg production through the thermic reduction of dolomite, chemical stone manufacturing, mine dusting or acid water treatment, acid neutralization, and sugar refining.
Soda Ash
Emissions from soda ash manufacture and consumption are calculated by multiplying the quantity of soda ash manufactured and the quantity of soda ash consumed by their respective emission factors. Maryland does not manufacture soda ash.
Electric Power Transmission and Distribution
Emissions from electric power transmission and distribution are calculated by multiplying the quantity of SF6 consumed by an emission factor.
ODS
Emissions of HFCs, PFCs, and SF6 from ODS substitute production are estimated by apportioning national emissions to each state based on population. State population data was provided by the U.S. Census Bureau (http://www.census.gov).
All emissions are then converted from metric tons of carbon equivalents (MTCE) to metric tons of carbon dioxide equivalents (MTCO2E). Additional information on these calculations is available in the EPA SIT tool Industrial Processes Chapter of the User's Guide.
Note on H4: ====== ID#AAABwKiOV1Q (2021-05-10 11:38:16) Metric Tons CO2 are converted into Metric Tons Carbon Equivalent by multiplying by the molecular weight ratio of carbon to carbon dioxide, or (12/44).
Note on D5: ====== ID#AAABwKiOV0s (2021-05-10 11:38:16) 2010 Limestone Used
Note on C6: ====== ID#AAABwKiOVso (2021-05-10 11:38:16) Do not include dolomite used in magnesium production.
Note on H10: ====== ID#AAABwKiOV2s (2021-05-10 11:38:16) Metric Tons CO2 are converted into Metric Tons Carbon Equivalent by multiplying by the molecular weight ratio of carbon to carbon dioxide, or (12/44).
Note on AI15: ====== ID#AAABwKiOVrA (2025-11-17 11:28:36) Estimated from 100-yr emissions using 2019 ratio of 20-yr/100-yr
Note on D17: ====== ID#AAABwKiOVvQ (2021-05-10 11:38:16) 2009 Default data
Note on H21: ====== ID#AAABwKiOVwo rthunell (2021-05-10 11:38:16) GWP SF6 = 23,900
Note on J21: ====== ID#AAABwKiOVvg (2021-05-10 11:38:16) Metric Tons CO2 are converted into Metric Tons Carbon Equivalent by multiplying by the GWP of SF6 (23,900) and the molecular weight ratio of carbon to carbon dioxide (12/44).
Note on L21: ====== ID#AAABwKiOVqQ (2021-05-10 11:38:16) Metric Tons CO2 are converted into Metric Tons Carbon Equivalent by multiplying by the GWP of SF6 (23,900) and the molecular weight ratio of carbon to carbon dioxide (12/44).
Note on J26: ====== ID#AAABwKiOVt4 (2021-05-10 11:38:16) Metric Tons CO2 are converted into Metric Tons Carbon Equivalent by multiplying by the molecular weight ratio of carbon to carbon dioxide, or (12/44).
Note on L26: ====== ID#AAABwKiOV4E (2021-05-10 11:38:16) Metric Tons CO2 are converted into Metric Tons Carbon Equivalent by multiplying by the molecular weight ratio of carbon to carbon dioxide, or (12/44).

## ODSSubs 100-yr
Maryland GHG Emissions from the Product Use of Substitutes for Ozone Depleting Substances
EPA State-Level Data
Data source entity | U.S. Environmental Protection Agency
Data source name | Inventory of U.S. Greenhouse Gas Emissions and Sinks by State: 1990-2022
Data source product | 2024 All State GHG Inventory Data Workbook (AllStateGHGData90-22_v082924.xlsx)
sector | Industrial Processes and Product Use
subsector | Product uses as substitutes for ODS
category | Substitution of Ozone Depleting Substances
geo_ref | MD
units | Tg (MMTCO2e, GWP=100-yr AR5)
sub_category_1 | ghg_category | ghg | gwp | Y1990 | Y1991 | Y1992 | Y1993 | Y1994 | Y1995 | Y1996 | Y1997 | Y1998 | Y1999 | Y2000 | Y2001 | Y2002 | Y2003 | Y2004 | Y2005 | Y2006 | Y2007 | Y2008 | Y2009 | Y2010 | Y2011 | Y2012 | Y2013 | Y2014 | Y2015 | Y2016 | Y2017 | Y2018 | Y2019 | Y2020 | Y2021 | Y2022
Fire protection | CO2 | Carbon Dioxide | 1 | 0 | 0 | 0 | 0 | 0 | 0 | 0 | 0 | 9.8519e-09 | 3.1541e-08 | 6.2501e-08 | 1.0185e-07 | 1.4895e-07 | 2.0075e-07 | 2.6108e-07 | 3.2987e-07 | 4.0711e-07 | 4.8314e-07 | 5.5883e-07 | 6.359e-07 | 7.166e-07 | 7.9895e-07 | 8.8522e-07 | 9.7441e-07 | 1.067e-06 | 1.1631e-06 | 1.2613e-06 | 1.366e-06 | 1.4756e-06 | 1.5903e-06 | 1.6681e-06 | 1.7299e-06 | 1.7856e-06
Foam blowing agents | CO2 | Carbon Dioxide | 1 | 2.6131e-07 | 4.1898e-07 | 5.8112e-07 | 7.484e-07 | 9.2202e-07 | 2.3053e-06 | 4.4136e-06 | 6.5946e-06 | 8.8467e-06 | 1.1478e-05 | 1.2507e-05 | 1.3145e-05 | 1.714e-05 | 2.1744e-05 | 2.3069e-05 | 2.4384e-05 | 2.5685e-05 | 2.6988e-05 | 2.8365e-05 | 3.1166e-05 | 3.4619e-05 | 3.6918e-05 | 3.8677e-05 | 4.0728e-05 | 4.3032e-05 | 4.5313e-05 | 4.8376e-05 | 5.1409e-05 | 5.5067e-05 | 5.8641e-05 | 6.3053e-05 | 6.6893e-05 | 7.0764e-05
Refrigeration and air-conditioning | CO2 | Carbon Dioxide | 1 | 0 | 0 | 0 | 0 | 0 | 0 | 0 | 0 | 0 | 0 | 0 | 0 | 0 | 0 | 0 | 0 | 0 | 0 | 0 | 0 | 0 | 0 | 3.7046e-10 | 1.1109e-09 | 1.2945e-09 | 2.3984e-09 | 2.9405e-09 | 6.4164e-09 | 1.3532e-08 | 2.4264e-08 | 3.9231e-08 | 5.8312e-08 | 8.8385e-08
Fire protection | HFC | HFC-125 | 3170 | 0 | 0 | 0 | 0 | 0 | 0 | 0 | 2.7078e-05 | 8.6932e-05 | 0.0001863 | 0.00031274 | 0.00051983 | 0.00080179 | 0.0010835 | 0.001394 | 0.0017328 | 0.0020952 | 0.0024518 | 0.0028027 | 0.0025627 | 0.0027524 | 0.0032288 | 0.0038245 | 0.0042703 | 0.0053507 | 0.0052407 | 0.0061727 | 0.0055345 | 0.0064767 | 0.0061204 | 0.0069972 | 0.0072624 | 0.0075245
Refrigeration and air-conditioning | HFC | HFC-125 | 3170 | 2.0831e-06 | 5.131e-06 | 9.8379e-06 | 0.0018323 | 0.0048729 | 0.010328 | 0.01758 | 0.027135 | 0.035482 | 0.046438 | 0.0555 | 0.067529 | 0.081967 | 0.097833 | 0.11417 | 0.14353 | 0.18097 | 0.22929 | 0.2811 | 0.27604 | 0.31935 | 0.39419 | 0.4808 | 0.55078 | 0.70367 | 0.6975 | 0.83329 | 0.75152 | 0.89051 | 0.86713 | 1.0418 | 1.198 | 1.3027
Foam blowing agents | HFC | HFC-134a | 1300 | 0 | 0 | 0 | 0 | 0 | 0 | 0.00047083 | 0.00097399 | 0.0015172 | 0.002089 | 0.0022597 | 0.0024499 | 0.0096719 | 0.017987 | 0.020048 | 0.022196 | 0.024372 | 0.026623 | 0.028829 | 0.049819 | 0.064518 | 0.069924 | 0.075492 | 0.10291 | 0.12582 | 0.12643 | 0.1224 | 0.10682 | 0.12018 | 0.11728 | 0.12874 | 0.068502 | 0.073144
Metered does inhalers | HFC | HFC-134a | 1300 | 0 | 0 | 0 | 0 | 0 | 0 | 0 | 0.00032236 | 0.00065271 | 0.00099048 | 0.0013716 | 0.0031367 | 0.0049577 | 0.006824 | 0.0087482 | 0.010728 | 0.012741 | 0.014773 | 0.016455 | 0.017865 | 0.01704 | 0.018568 | 0.01742 | 0.020423 | 0.021296 | 0.017988 | 0.020992 | 0.022169 | 0.028629 | 0.028196 | 0.031926 | 0.03244 | 0.019755
Other Aerosols | HFC | HFC-134a | 1300 | 0 | 0 | 0 | 0 | 0.012229 | 0.13198 | 0.15223 | 0.16413 | 0.16401 | 0.16914 | 0.17178 | 0.16325 | 0.15335 | 0.143 | 0.1313 | 0.11921 | 0.1288 | 0.13938 | 0.1489 | 0.16525 | 0.16122 | 0.17243 | 0.18257 | 0.24235 | 0.28729 | 0.28008 | 0.23625 | 0.18532 | 0.17913 | 0.17754 | 0.20229 | 0.20685 | 0.21124
Refrigeration and air-conditioning | HFC | HFC-134a | 1300 | 7.3244e-08 | 1.8041e-07 | 0.017305 | 0.074926 | 0.18214 | 0.28846 | 0.41808 | 0.55319 | 0.6492 | 0.74618 | 0.83848 | 0.93108 | 0.97508 | 1.0075 | 1.0437 | 1.0678 | 1.0893 | 1.1058 | 1.1283 | 1.1091 | 0.92798 | 0.85749 | 0.79206 | 0.90959 | 0.97963 | 0.87465 | 0.77007 | 0.62989 | 0.67061 | 0.62801 | 0.67523 | 0.65434 | 0.62706
Refrigeration and air-conditioning | HFC | HFC-143a | 4800 | 3.7241e-06 | 9.1731e-06 | 1.7588e-05 | 0.0013187 | 0.0036741 | 0.0091768 | 0.017068 | 0.02826 | 0.040974 | 0.058512 | 0.072151 | 0.08937 | 0.10878 | 0.12881 | 0.14725 | 0.17825 | 0.21186 | 0.24965 | 0.29254 | 0.32545 | 0.3335 | 0.41389 | 0.49997 | 0.56678 | 0.65334 | 0.65542 | 0.67414 | 0.50405 | 0.63209 | 0.55418 | 0.60944 | 0.61155 | 0.60871
Fire protection | HFC | HFC-23 | 12400 | 0 | 0 | 0 | 0 | 0 | 9.3036e-06 | 2.0863e-05 | 3.9285e-05 | 5.7624e-05 | 8.2823e-05 | 0.00010809 | 0.00013137 | 0.00015256 | 0.00016904 | 0.00018526 | 0.0002036 | 0.00021909 | 0.00023643 | 0.00025156 | 0.00026969 | 0.00029085 | 0.00030973 | 0.00033305 | 0.00035355 | 0.00037606 | 0.00040035 | 0.00042387 | 0.0004501 | 0.00047619 | 0.00050447 | 0.00053214 | 0.000552 | 0.00056955
Fire protection | HFC | HFC-236fa | 8060 | 0 | 0 | 0 | 0 | 0 | 0 | 0 | 0.00019677 | 0.00059929 | 0.0012203 | 0.0018596 | 0.0025242 | 0.0032154 | 0.0037282 | 0.004049 | 0.0041671 | 0.0042782 | 0.0043865 | 0.0045012 | 0.0046336 | 0.0047814 | 0.0049348 | 0.005088 | 0.0052378 | 0.0053881 | 0.0055377 | 0.0056822 | 0.005838 | 0.0059974 | 0.0061625 | 0.0064086 | 0.0065918 | 0.0067551
Refrigeration and air-conditioning | HFC | HFC-236fa | 8060 | 0 | 0 | 0 | 0.001095 | 0.0033027 | 0.0054744 | 0.0068122 | 0.0081443 | 0.009358 | 0.010462 | 0.01147 | 0.012396 | 0.013224 | 0.013928 | 0.014498 | 0.014938 | 0.01523 | 0.015381 | 0.015433 | 0.015419 | 0.01545 | 0.015478 | 0.015495 | 0.015743 | 0.014948 | 0.012775 | 0.0114 | 0.010045 | 0.0085856 | 0.0072389 | 0.0060806 | 0.004955 | 0.0039248
Refrigeration and air-conditioning | HFC | HFC-32 | 677 | 0 | 0 | 0 | 0 | 0 | 0 | 3.0469e-06 | 8.6518e-06 | 1.8445e-05 | 3.5787e-05 | 0.0001652 | 0.00041359 | 0.00081174 | 0.0013503 | 0.0020676 | 0.0030805 | 0.005012 | 0.0071895 | 0.0094724 | 0.012204 | 0.017059 | 0.030749 | 0.032646 | 0.048838 | 0.060687 | 0.073554 | 0.084214 | 0.080965 | 0.097705 | 0.10379 | 0.13813 | 0.16865 | 0.1885
Fire protection | HFC | Other HFC | 1 | 0 | 0 | 0 | 0 | 6.9927e-05 | 0.00058313 | 0.001426 | 0.0026571 | 0.0041734 | 0.0062098 | 0.008149 | 0.0099471 | 0.01161 | 0.012934 | 0.014235 | 0.0155 | 0.016702 | 0.017846 | 0.018972 | 0.020123 | 0.021326 | 0.022525 | 0.023701 | 0.024828 | 0.025918 | 0.026953 | 0.027913 | 0.028874 | 0.029792 | 0.030665 | 0.031563 | 0.032139 | 0.032596
Foam blowing agents | HFC | Other HFC | 1 | 0 | 0 | 0 | 0 | 0 | 0 | 0 | 0 | 0 | 0 | 0 | 0 | 0 | 0 | 0 | 0 | 0 | 0 | 0 | 0 | 0 | 0 | 0 | 0 | 0 | 0 | 0 | 4.9188e-06 | 1.1345e-05 | 1.9158e-05 | 2.8823e-05 | 3.9761e-05 | 4.5162e-05
Foam blowing agents | HFC | Other HFC | 1 | 0 | 0 | 0 | 0 | 0 | 0 | 0 | 0 | 0 | 0 | 0 | 0 | 0 | 0 | 0 | 0 | 0 | 0 | 0 | 0 | 0 | 0 | 0 | 0 | 0 | 3.4796e-07 | 2.9999e-06 | 8.4623e-06 | 1.3636e-05 | 1.9847e-05 | 2.8369e-05 | 3.3408e-05 | 3.737e-05
Foam blowing agents | HFC | Other HFC | 1 | 0.00012472 | 0.00019718 | 0.00027588 | 0.00036106 | 0.00038888 | 0.00070829 | 0.0011342 | 0.001574 | 0.002029 | 0.0025006 | 0.0026746 | 0.002755 | 0.0028396 | 0.0029226 | 0.0030024 | 0.0030141 | 0.0030133 | 0.0030021 | 0.0029878 | 0.0032292 | 0.0034899 | 0.0035635 | 0.0036315 | 0.0036907 | 0.0037487 | 0.0038036 | 0.0038538 | 0.0039104 | 0.0039683 | 0.0040277 | 0.0041376 | 0.0042051 | 0.0042573
Foam blowing agents | HFC | Other HFC | 1 | 0 | 0 | 0 | 0 | 0 | 0 | 0 | 0 | 0 | 0 | 0 | 0 | 0 | 0 | 0 | 0 | 0 | 0 | 0 | 0 | 0 | 0 | 0 | 0 | 0 | 0 | 1.3102e-05 | 2.9166e-05 | 4.8735e-05 | 7.2264e-05 | 0.00010164 | 0.00011667 | 0.0001321
Foam blowing agents | HFC | Other HFC | 1 | 0 | 0 | 0 | 0 | 0 | 0 | 0 | 0 | 0 | 0 | 0 | 0 | 0.0017077 | 0.0037136 | 0.0041793 | 0.0046591 | 0.0051455 | 0.0056404 | 0.0061574 | 0.0067124 | 0.0073082 | 0.0079282 | 0.0085685 | 0.0092208 | 0.0098917 | 0.010576 | 0.01016 | 0.0095721 | 0.0088542 | 0.0078486 | 0.0066013 | 0.006593 | 0.0065587
Foam blowing agents | HFC | Other HFC | 1 | 0 | 0 | 0 | 0 | 0 | 0 | 0 | 0 | 0 | 0 | 0 | 0 | 0.0027428 | 0.0059646 | 0.0067126 | 0.0074833 | 0.0082645 | 0.0090594 | 0.0098897 | 0.010781 | 0.011738 | 0.012734 | 0.013762 | 0.01481 | 0.015888 | 0.016987 | 0.016319 | 0.015374 | 0.014221 | 0.012606 | 0.010603 | 0.010589 | 0.010534
Foam blowing agents | HFC | Other HFC | 1 | 0 | 0 | 0 | 0 | 0 | 0 | 0 | 0 | 0 | 0 | 0 | 0.00071649 | 0.0092823 | 0.019541 | 0.022331 | 0.025188 | 0.028126 | 0.031072 | 0.033848 | 0.037039 | 0.040859 | 0.045027 | 0.048977 | 0.052899 | 0.056955 | 0.073259 | 0.086694 | 0.10229 | 0.10778 | 0.10877 | 0.10727 | 0.11119 | 0.12278
Metered does inhalers | HFC | Other HFC | 1 | 0 | 0 | 0 | 0 | 0 | 0 | 0 | 0 | 0 | 0 | 0 | 0 | 0 | 0 | 0 | 0 | 0 | 0.0011007 | 0.002215 | 0.0033491 | 0.0045123 | 0.0056914 | 0.0068872 | 0.0080865 | 0.0081358 | 0.0076361 | 0.0093366 | 0.011005 | 0.01254 | 0.01268 | 0.012975 | 0.013135 | 0.0079479
Other Aerosols | HFC | Other HFC | 1 | 0 | 0 | 0 | 0 | 0 | 0 | 0 | 0 | 0 | 0 | 0 | 0 | 0 | 0 | 0 | 0 | 0 | 0 | 0 | 0 | 0 | 0 | 1.5235e-06 | 3.2237e-06 | 5.0963e-06 | 7.134e-06 | 3.0981e-05 | 5.3826e-05 | 7.7459e-05 | 7.882e-05 | 8.1167e-05 | 8.2686e-05 | 8.3901e-05
Other Aerosols | HFC | Other HFC | 1 | 0.0043649 | 0.0095684 | 0.0095454 | 0.0095139 | 0.010108 | 0.01052 | 0.012058 | 0.019444 | 0.030084 | 0.030885 | 0.031241 | 0.033911 | 0.036581 | 0.039441 | 0.042183 | 0.045119 | 0.04605 | 0.047225 | 0.048 | 0.051783 | 0.05573 | 0.059525 | 0.063288 | 0.066954 | 0.070566 | 0.074085 | 0.075275 | 0.07659 | 0.077927 | 0.079297 | 0.081658 | 0.083186 | 0.084408
Refrigeration and air-conditioning | HFC | Other HFC | 1 | 0 | 0 | 0 | 0 | 0 | 0 | 0 | 0 | 0 | 0 | 0 | 0 | 0 | 0 | 0 | 0 | 0 | 0 | 0 | 0 | 0 | 0 | 0 | 0 | 0 | 0 | 1.8378e-09 | 3.3548e-08 | 1.5288e-07 | 3.4863e-07 | 6.3046e-07 | 8.9418e-07 | 1.1571e-06
Refrigeration and air-conditioning | HFC | Other HFC | 1 | 0 | 0 | 0 | 0 | 0 | 0 | 0 | 0 | 0 | 0 | 0 | 0 | 0 | 0 | 0 | 0 | 0 | 0 | 0 | 0 | 0 | 0 | 0 | 0 | 0 | 0 | 2.878e-09 | 1.3291e-08 | 1.0819e-07 | 2.7676e-07 | 5.2429e-07 | 8.5171e-07 | 1.2452e-06
Refrigeration and air-conditioning | HFC | Other HFC | 1 | 0 | 0 | 0 | 0 | 0 | 0 | 0 | 0 | 0 | 0 | 0 | 0 | 0 | 0 | 0 | 0 | 0 | 0 | 0 | 0 | 0 | 0 | 3.5935e-08 | 1.0812e-07 | 2.1728e-07 | 3.6382e-07 | 2.9784e-06 | 8.0796e-06 | 1.5792e-05 | 2.6157e-05 | 3.9696e-05 | 5.5682e-05 | 7.169e-05
Refrigeration and air-conditioning | HFC | Other HFC | 1 | 0.00029031 | 0.00029752 | 0.0003007 | 0.00040259 | 0.00048786 | 0.00055906 | 0.00060869 | 0.00064399 | 0.00059665 | 0.00054599 | 0.00049659 | 0.00044894 | 0.00040197 | 0.0003548 | 0.00030661 | 0.00026444 | 0.00022513 | 0.00018462 | 0.00014963 | 0.00012707 | 0.0001109 | 0.00010111 | 9.495e-05 | 8.6787e-05 | 7.8164e-05 | 6.802e-05 | 5.7444e-05 | 4.6442e-05 | 3.4687e-05 | 2.2092e-05 | 1.1337e-05 | 4.597e-06 | 3.4405e-06
Refrigeration and air-conditioning | HFC | Other HFC | 1 | 0 | 0 | 0 | 0 | 0 | 0 | 0 | 0 | 0 | 0 | 0 | 0 | 0 | 0 | 0 | 0 | 0 | 0 | 0 | 0 | 0 | 0 | 0 | 0 | 0 | 0 | 0 | 8.4905e-09 | 1.6857e-07 | 4.5217e-07 | 8.7586e-07 | 1.2697e-06 | 1.6628e-06
Solvents | HFC | Other HFC | 1 | 0 | 0 | 0 | 0 | 0 | 0.011709 | 0.023806 | 0.024206 | 0.024627 | 0.025072 | 0.025564 | 0.026131 | 0.026733 | 0.027315 | 0.027863 | 0.028395 | 0.028869 | 0.029309 | 0.029785 | 0.030362 | 0.031032 | 0.03171 | 0.03238 | 0.033012 | 0.033632 | 0.034225 | 0.034775 | 0.035383 | 0.036001 | 0.036633 | 0.037724 | 0.03843 | 0.038995
Fire protection | PFC | Other PFC | 1 | 0 | 0 | 0 | 0 | 1.7301e-06 | 1.8982e-05 | 4.6437e-05 | 8.7441e-05 | 0.00014194 | 0.00021507 | 0.00028324 | 0.00035053 | 0.00041332 | 0.00041404 | 0.00041406 | 0.00041368 | 0.00041236 | 0.00041043 | 0.00040892 | 0.00040867 | 0.0004095 | 0.00041024 | 0.0004107 | 0.0004105 | 0.00041001 | 0.00040906 | 0.00040748 | 0.00040647 | 0.00040546 | 0.00040449 | 0.00040837 | 0.00040786 | 0.00040573
Solvents | PFC | Other PFC | 1 | 0 | 0 | 0 | 0 | 0 | 0.0084467 | 0.020302 | 0.023825 | 0.024239 | 0.024677 | 0.0195 | 0.014146 | 0.0085524 | 0.0026884 | 0.0027431 | 0.0022359 | 0.0017035 | 0.0011538 | 0.00058646 | 0 | 0 | 0 | 0 | 0 | 0 | 0 | 0 | 0 | 0 | 0 | 0 | 0 | 0
Fire protection | PFC | PFC-14 (Perfluoromethane) | 6630 | 0 | 0 | 0 | 0 | 4.4884e-07 | 1.4426e-06 | 1.3039e-05 | 3.5783e-05 | 7.0347e-05 | 0.0001173 | 0.00017716 | 0.00023891 | 0.00029247 | 0.00033651 | 0.00037016 | 0.00039283 | 0.00040336 | 0.0004135 | 0.00042435 | 0.0004368 | 0.00045081 | 0.00046518 | 0.00047969 | 0.00049385 | 0.00050802 | 0.00052206 | 0.00053564 | 0.00055035 | 0.00056543 | 0.00058101 | 0.00054511 | 0.00050179 | 0.00045545
Notes About Other HFC and Other PFC
Data source entity | U.S. Environmental Protection Agency
Data source name | Inventory of U.S. Greenhouse Gas Emissions and Sinks: 1990-2022
Data source product | 2024 Chapter 4: Industrial Processes and Product Use (pdf) (2.23 MB, April 11, 2024, 430R24004)
Table 4-125
"Other Saturated HFCs represents an unspecified mix of saturated HFCs, which includes HFC-152a, HFC227ea, HFC-245fa, HFC-365mfc, and HFC-43-10mee
Other PFCs and HFOs represents an unspecified mix of PFCs and HFOs, which includes HCFO-1233zd(E), HFO-1234yf, HFO-1234ze(E), HFO-1336mzz(Z), C4F10, and PFC/PFPEs, the latter being a proxy for a diverse
collection of PFCs and perfluoropolyethers (PFPEs) employed for solvent applications. For estimating purposes, the GWP value used for PFC/PFPEs was based upon n-C6F14."
Data source product | Annex 3.9
Other HFC and Other PFC are reported in aggregate due to confidentiality.
Calculation of GWP Conversion Ratio
Data source entity | Intergovernmental Panel on Climate Change
Data source name | Fifth Assessment Report; Sixth Assessment Report
Data source product | Chapter 8, Anthropogenic and Natural Radiative Forcing (AR5); Chapter 7, The Earth’s Energy Budget, Climate Feedbacks and Climate Sensitivity (AR6)
Gas | AR5 100-yr GWP | AR6 100-yr GWP | Ratio of AR6 100-yr GWP : AR5 100-yr GWP
Carbon Dioxide | 1 | 1 | 1
HFC-125 | 3170 | 3740 | 1.1798
HFC-134a | 1300 | 1530 | 1.1769
HFC-143a | 4800 | 5810 | 1.2104
HFC-23 | 12400 | 14600 | 1.1774
HFC-236fa | 8060 | 8690 | 1.0782
HFC-32 | 677 | 771 | 1.1388
PFC-14 (Perfluoromethane) | 6630 | 7380 | 1.1131
Gas | AR5 100-yr GWP | AR6 100-yr GWP | Ratio of AR6 100-yr GWP : AR5 100-yr GWP
HFC-152a | 138 | 164 | 1.1884
HFC227ea | 3350 | 3600 | 1.0746
HFC-245fa | 858 | 962 | 1.1212
HFC-365mfc | 804 | 914 | 1.1368
HFC-43-10mee | 1650 | 1600 | 0.9697
Other HFC |  |  | 1.0982
Gas | AR5 100-yr GWP | AR6 100-yr GWP | Ratio of AR6 100-yr GWP : AR5 100-yr GWP
C4F10 | 9200 | 10000 | 1.087
n-C6F14 | 7910 | 8620 | 1.0898
Data source entity | Intergovernmental Panel on Climate Change
Data source name | Sixth Assessment Report
Data source product | The Physical Science Basis, Chapter 7 Supplementary Material, Table 7.SM.7 |  |  | Y1992: AR6; Y1997: AR5
Gas | AR5 100-yr GWP | AR6 100-yr GWP | Ratio of AR6 100-yr GWP : AR5 100-yr GWP | Y1992: Name; Y1993: Formula; Y1994: lifetime (yrs); Y1995: lifetime (days); Y1997: Name; Y1998: Formula; Y1999: lifetime (days); Y2000: GWP20; Y2001: GWP100; Y2002: ratio
HCFO-1233zd(E) | 1 | 3.88 | 3.88 | Y1992: HCFO-1233zd(E); Y1993: (E)-CF3CH=CHCl; Y1994: 0.116; Y1995: 42; Y1997: (E)-1-Chloro-3,3,3trifluoroprop-1-ene; Y1998: trans-CF3 CH=CHCl; Y1999: 26; Y2000: 5; Y2001: 1; Y2002: 5
HFO-1234yf | 0.5 | 0.501 | 1.002 | Y1992: HFO-1234yf; Y1993: CF3CF=CH2; Y1994: 0.033; Y1995: 12; Y1997: HFC-1234yf; Y1998: CF3 CF=CH2; Y1999: 10.5; Y2000: 1; Y2001: <1; Y2002: #VALUE!
HFO-1234ze(E) | 0.5 | 1.37 | 2.74 | Y1992: HFO-1234ze(E); Y1993: (E)-CF3CH=CHF; Y1994: 0.052; Y1995: 19; Y1997: (E)-HFC-1234ze; Y1998: trans-CF3 CH=CHF; Y1999: 16.4; Y2000: 4; Y2001: <1; Y2002: #VALUE!
HFO-1336mzz(Z) | 2 | 2.08 | 1.04 | Y1992: HFO-1336mzz(Z); Y1993: (Z)-CF3CH=CHCF3; Y1994: 0.074; Y1995: 27; Y1997: (Z)-HFC-1336; Y1998: CF3 CH=CHCF3 (Z); Y1999: 22; Y2000: 6; Y2001: 2; Y2002: 3
Other PFC |  |  | 1.8065
Conversion From AR5 100-yr GWP to AR6 100-yr GWP
sub_category_1 | ghg_category | ghg | GWP Conversion Ratio | Y1990 | Y1991 | Y1992 | Y1993 | Y1994 | Y1995 | Y1996 | Y1997 | Y1998 | Y1999 | Y2000 | Y2001 | Y2002 | Y2003 | Y2004 | Y2005 | Y2006 | Y2007 | Y2008 | Y2009 | Y2010 | Y2011 | Y2012 | Y2013 | Y2014 | Y2015 | Y2016 | Y2017 | Y2018 | Y2019 | Y2020 | Y2021 | Y2022
Fire protection | CO2 | Carbon Dioxide | 1 | 0 | 0 | 0 | 0 | 0 | 0 | 0 | 0 | 9.8519e-09 | 3.1541e-08 | 6.2501e-08 | 1.0185e-07 | 1.4895e-07 | 2.0075e-07 | 2.6108e-07 | 3.2987e-07 | 4.0711e-07 | 4.8314e-07 | 5.5883e-07 | 6.359e-07 | 7.166e-07 | 7.9895e-07 | 8.8522e-07 | 9.7441e-07 | 1.067e-06 | 1.1631e-06 | 1.2613e-06 | 1.366e-06 | 1.4756e-06 | 1.5903e-06 | 1.6681e-06 | 1.7299e-06 | 1.7856e-06
Foam blowing agents | CO2 | Carbon Dioxide | 1 | 2.6131e-07 | 4.1898e-07 | 5.8112e-07 | 7.484e-07 | 9.2202e-07 | 2.3053e-06 | 4.4136e-06 | 6.5946e-06 | 8.8467e-06 | 1.1478e-05 | 1.2507e-05 | 1.3145e-05 | 1.714e-05 | 2.1744e-05 | 2.3069e-05 | 2.4384e-05 | 2.5685e-05 | 2.6988e-05 | 2.8365e-05 | 3.1166e-05 | 3.4619e-05 | 3.6918e-05 | 3.8677e-05 | 4.0728e-05 | 4.3032e-05 | 4.5313e-05 | 4.8376e-05 | 5.1409e-05 | 5.5067e-05 | 5.8641e-05 | 6.3053e-05 | 6.6893e-05 | 7.0764e-05
Refrigeration and air-conditioning | CO2 | Carbon Dioxide | 1 | 0 | 0 | 0 | 0 | 0 | 0 | 0 | 0 | 0 | 0 | 0 | 0 | 0 | 0 | 0 | 0 | 0 | 0 | 0 | 0 | 0 | 0 | 3.7046e-10 | 1.1109e-09 | 1.2945e-09 | 2.3984e-09 | 2.9405e-09 | 6.4164e-09 | 1.3532e-08 | 2.4264e-08 | 3.9231e-08 | 5.8312e-08 | 8.8385e-08
Fire protection | HFC | HFC-125 | 1.1798 | 0 | 0 | 0 | 0 | 0 | 0 | 0 | 3.1946e-05 | 0.00010256 | 0.0002198 | 0.00036897 | 0.0006133 | 0.00094596 | 0.0012783 | 0.0016446 | 0.0020443 | 0.002472 | 0.0028927 | 0.0033067 | 0.0030235 | 0.0032473 | 0.0038094 | 0.0045122 | 0.0050382 | 0.0063128 | 0.0061831 | 0.0072827 | 0.0065297 | 0.0076413 | 0.0072209 | 0.0082554 | 0.0085683 | 0.0088775
Refrigeration and air-conditioning | HFC | HFC-125 | 1.1798 | 2.4576e-06 | 6.0536e-06 | 1.1607e-05 | 0.0021617 | 0.0057491 | 0.012185 | 0.020741 | 0.032014 | 0.041862 | 0.054788 | 0.065479 | 0.079671 | 0.096706 | 0.11542 | 0.1347 | 0.16934 | 0.21351 | 0.27052 | 0.33165 | 0.32567 | 0.37677 | 0.46507 | 0.56725 | 0.64982 | 0.83019 | 0.82292 | 0.98312 | 0.88665 | 1.0506 | 1.023 | 1.2291 | 1.4134 | 1.537
Foam blowing agents | HFC | HFC-134a | 1.1769 | 0 | 0 | 0 | 0 | 0 | 0 | 0.00055413 | 0.0011463 | 0.0017857 | 0.0024586 | 0.0026595 | 0.0028834 | 0.011383 | 0.021169 | 0.023595 | 0.026123 | 0.028684 | 0.031333 | 0.03393 | 0.058633 | 0.075933 | 0.082295 | 0.088849 | 0.12112 | 0.14808 | 0.1488 | 0.14406 | 0.12572 | 0.14144 | 0.13803 | 0.15152 | 0.080621 | 0.086085
Metered does inhalers | HFC | HFC-134a | 1.1769 | 0 | 0 | 0 | 0 | 0 | 0 | 0 | 0.00037939 | 0.00076819 | 0.0011657 | 0.0016142 | 0.0036917 | 0.0058349 | 0.0080313 | 0.010296 | 0.012626 | 0.014995 | 0.017386 | 0.019366 | 0.021026 | 0.020055 | 0.021853 | 0.020502 | 0.024036 | 0.025064 | 0.02117 | 0.024706 | 0.026091 | 0.033695 | 0.033185 | 0.037575 | 0.03818 | 0.023251
Other Aerosols | HFC | HFC-134a | 1.1769 | 0 | 0 | 0 | 0 | 0.014392 | 0.15533 | 0.17916 | 0.19317 | 0.19303 | 0.19907 | 0.20217 | 0.19214 | 0.18048 | 0.1683 | 0.15453 | 0.1403 | 0.15159 | 0.16404 | 0.17525 | 0.19449 | 0.18974 | 0.20294 | 0.21487 | 0.28523 | 0.33812 | 0.32964 | 0.27805 | 0.21811 | 0.21082 | 0.20895 | 0.23808 | 0.24344 | 0.24861
Refrigeration and air-conditioning | HFC | HFC-134a | 1.1769 | 8.6203e-08 | 2.1233e-07 | 0.020367 | 0.088182 | 0.21437 | 0.3395 | 0.49205 | 0.65106 | 0.76406 | 0.8782 | 0.98683 | 1.0958 | 1.1476 | 1.1858 | 1.2283 | 1.2568 | 1.282 | 1.3014 | 1.3279 | 1.3053 | 1.0922 | 1.0092 | 0.93219 | 1.0705 | 1.153 | 1.0294 | 0.90631 | 0.74133 | 0.78925 | 0.73912 | 0.7947 | 0.7701 | 0.73801
Refrigeration and air-conditioning | HFC | HFC-143a | 1.2104 | 4.5077e-06 | 1.1103e-05 | 2.1289e-05 | 0.0015962 | 0.0044472 | 0.011108 | 0.02066 | 0.034207 | 0.049596 | 0.070824 | 0.087332 | 0.10818 | 0.13167 | 0.15591 | 0.17824 | 0.21576 | 0.25644 | 0.30218 | 0.3541 | 0.39393 | 0.40367 | 0.50098 | 0.60517 | 0.68604 | 0.79082 | 0.79333 | 0.81599 | 0.61011 | 0.7651 | 0.67079 | 0.73767 | 0.74023 | 0.73679
Fire protection | HFC | HFC-23 | 1.1774 | 0 | 0 | 0 | 0 | 0 | 1.0954e-05 | 2.4565e-05 | 4.6255e-05 | 6.7848e-05 | 9.7517e-05 | 0.00012727 | 0.00015467 | 0.00017963 | 0.00019903 | 0.00021812 | 0.00023972 | 0.00025796 | 0.00027837 | 0.0002962 | 0.00031754 | 0.00034245 | 0.00036469 | 0.00039213 | 0.00041628 | 0.00044278 | 0.00047138 | 0.00049908 | 0.00052996 | 0.00056068 | 0.00059397 | 0.00062655 | 0.00064993 | 0.00067059
Fire protection | HFC | HFC-236fa | 1.0782 | 0 | 0 | 0 | 0 | 0 | 0 | 0 | 0.00021215 | 0.00064614 | 0.0013156 | 0.0020049 | 0.0027215 | 0.0034667 | 0.0040196 | 0.0043655 | 0.0044928 | 0.0046126 | 0.0047294 | 0.004853 | 0.0049958 | 0.0051551 | 0.0053205 | 0.0054857 | 0.0056472 | 0.0058092 | 0.0059705 | 0.0061263 | 0.0062943 | 0.0064662 | 0.0066442 | 0.0069096 | 0.0071071 | 0.0072831
Refrigeration and air-conditioning | HFC | HFC-236fa | 1.0782 | 0 | 0 | 0 | 0.0011805 | 0.0035609 | 0.0059023 | 0.0073446 | 0.0087809 | 0.010089 | 0.01128 | 0.012366 | 0.013365 | 0.014257 | 0.015017 | 0.015631 | 0.016105 | 0.01642 | 0.016583 | 0.016639 | 0.016624 | 0.016658 | 0.016688 | 0.016707 | 0.016974 | 0.016116 | 0.013774 | 0.012291 | 0.01083 | 0.0092567 | 0.0078047 | 0.0065559 | 0.0053423 | 0.0042315
Refrigeration and air-conditioning | HFC | HFC-32 | 1.1388 | 0 | 0 | 0 | 0 | 0 | 0 | 3.47e-06 | 9.8531e-06 | 2.1006e-05 | 4.0756e-05 | 0.00018813 | 0.00047102 | 0.00092444 | 0.0015378 | 0.0023547 | 0.0035082 | 0.0057079 | 0.0081878 | 0.010788 | 0.013898 | 0.019427 | 0.035018 | 0.037179 | 0.055619 | 0.069113 | 0.083767 | 0.095907 | 0.092206 | 0.11127 | 0.1182 | 0.15731 | 0.19206 | 0.21467
Fire protection | HFC | Other HFC | 1.0982 | 0 | 0 | 0 | 0 | 7.679e-05 | 0.00064036 | 0.001566 | 0.0029179 | 0.0045831 | 0.0068193 | 0.0089489 | 0.010923 | 0.012749 | 0.014203 | 0.015632 | 0.017021 | 0.018341 | 0.019598 | 0.020834 | 0.022098 | 0.02342 | 0.024736 | 0.026027 | 0.027265 | 0.028461 | 0.029598 | 0.030653 | 0.031708 | 0.032716 | 0.033675 | 0.034661 | 0.035294 | 0.035796
Foam blowing agents | HFC | Other HFC | 1.0982 | 0 | 0 | 0 | 0 | 0 | 0 | 0 | 0 | 0 | 0 | 0 | 0 | 0 | 0 | 0 | 0 | 0 | 0 | 0 | 0 | 0 | 0 | 0 | 0 | 0 | 0 | 0 | 5.4016e-06 | 1.2458e-05 | 2.1038e-05 | 3.1652e-05 | 4.3664e-05 | 4.9595e-05
Foam blowing agents | HFC | Other HFC | 1.0982 | 0 | 0 | 0 | 0 | 0 | 0 | 0 | 0 | 0 | 0 | 0 | 0 | 0 | 0 | 0 | 0 | 0 | 0 | 0 | 0 | 0 | 0 | 0 | 0 | 0 | 3.8211e-07 | 3.2943e-06 | 9.2929e-06 | 1.4974e-05 | 2.1795e-05 | 3.1153e-05 | 3.6687e-05 | 4.1037e-05
Foam blowing agents | HFC | Other HFC | 1.0982 | 0.00013697 | 0.00021653 | 0.00030296 | 0.0003965 | 0.00042705 | 0.00077781 | 0.0012455 | 0.0017285 | 0.0022281 | 0.002746 | 0.0029371 | 0.0030254 | 0.0031183 | 0.0032095 | 0.0032971 | 0.00331 | 0.003309 | 0.0032967 | 0.003281 | 0.0035461 | 0.0038324 | 0.0039133 | 0.0039879 | 0.004053 | 0.0041166 | 0.004177 | 0.0042321 | 0.0042942 | 0.0043578 | 0.0044231 | 0.0045437 | 0.0046179 | 0.0046752
Foam blowing agents | HFC | Other HFC | 1.0982 | 0 | 0 | 0 | 0 | 0 | 0 | 0 | 0 | 0 | 0 | 0 | 0 | 0 | 0 | 0 | 0 | 0 | 0 | 0 | 0 | 0 | 0 | 0 | 0 | 0 | 0 | 1.4388e-05 | 3.2029e-05 | 5.3518e-05 | 7.9357e-05 | 0.00011161 | 0.00012812 | 0.00014507
Foam blowing agents | HFC | Other HFC | 1.0982 | 0 | 0 | 0 | 0 | 0 | 0 | 0 | 0 | 0 | 0 | 0 | 0 | 0.0018753 | 0.0040781 | 0.0045895 | 0.0051164 | 0.0056506 | 0.006194 | 0.0067618 | 0.0073712 | 0.0080255 | 0.0087063 | 0.0094095 | 0.010126 | 0.010863 | 0.011614 | 0.011157 | 0.010512 | 0.0097232 | 0.008619 | 0.0072493 | 0.0072401 | 0.0072024
Foam blowing agents | HFC | Other HFC | 1.0982 | 0 | 0 | 0 | 0 | 0 | 0 | 0 | 0 | 0 | 0 | 0 | 0 | 0.0030121 | 0.00655 | 0.0073714 | 0.0082177 | 0.0090757 | 0.0099486 | 0.01086 | 0.011839 | 0.01289 | 0.013984 | 0.015113 | 0.016264 | 0.017447 | 0.018654 | 0.017921 | 0.016883 | 0.015617 | 0.013843 | 0.011643 | 0.011629 | 0.011568
Foam blowing agents | HFC | Other HFC | 1.0982 | 0 | 0 | 0 | 0 | 0 | 0 | 0 | 0 | 0 | 0 | 0 | 0.00078681 | 0.010193 | 0.021459 | 0.024523 | 0.027661 | 0.030886 | 0.034122 | 0.037171 | 0.040674 | 0.044869 | 0.049446 | 0.053784 | 0.058091 | 0.062545 | 0.08045 | 0.095203 | 0.11232 | 0.11836 | 0.11944 | 0.1178 | 0.12211 | 0.13483
Metered does inhalers | HFC | Other HFC | 1.0982 | 0 | 0 | 0 | 0 | 0 | 0 | 0 | 0 | 0 | 0 | 0 | 0 | 0 | 0 | 0 | 0 | 0 | 0.0012088 | 0.0024324 | 0.0036779 | 0.0049552 | 0.00625 | 0.0075632 | 0.0088803 | 0.0089343 | 0.0083856 | 0.010253 | 0.012086 | 0.01377 | 0.013924 | 0.014249 | 0.014424 | 0.008728
Other Aerosols | HFC | Other HFC | 1.0982 | 0 | 0 | 0 | 0 | 0 | 0 | 0 | 0 | 0 | 0 | 0 | 0 | 0 | 0 | 0 | 0 | 0 | 0 | 0 | 0 | 0 | 0 | 1.6731e-06 | 3.5401e-06 | 5.5965e-06 | 7.8342e-06 | 3.4022e-05 | 5.9109e-05 | 8.5062e-05 | 8.6556e-05 | 8.9134e-05 | 9.0802e-05 | 9.2135e-05
Other Aerosols | HFC | Other HFC | 1.0982 | 0.0047933 | 0.010508 | 0.010482 | 0.010448 | 0.0111 | 0.011553 | 0.013241 | 0.021353 | 0.033037 | 0.033917 | 0.034307 | 0.037239 | 0.040171 | 0.043312 | 0.046323 | 0.049547 | 0.05057 | 0.05186 | 0.052711 | 0.056865 | 0.0612 | 0.065367 | 0.0695 | 0.073526 | 0.077492 | 0.081357 | 0.082663 | 0.084107 | 0.085576 | 0.08708 | 0.089673 | 0.091351 | 0.092693
Refrigeration and air-conditioning | HFC | Other HFC | 1.0982 | 0 | 0 | 0 | 0 | 0 | 0 | 0 | 0 | 0 | 0 | 0 | 0 | 0 | 0 | 0 | 0 | 0 | 0 | 0 | 0 | 0 | 0 | 0 | 0 | 0 | 0 | 2.0182e-09 | 3.6841e-08 | 1.6788e-07 | 3.8285e-07 | 6.9234e-07 | 9.8195e-07 | 1.2706e-06
Refrigeration and air-conditioning | HFC | Other HFC | 1.0982 | 0 | 0 | 0 | 0 | 0 | 0 | 0 | 0 | 0 | 0 | 0 | 0 | 0 | 0 | 0 | 0 | 0 | 0 | 0 | 0 | 0 | 0 | 0 | 0 | 0 | 0 | 3.1605e-09 | 1.4596e-08 | 1.188e-07 | 3.0392e-07 | 5.7575e-07 | 9.3531e-07 | 1.3675e-06
Refrigeration and air-conditioning | HFC | Other HFC | 1.0982 | 0 | 0 | 0 | 0 | 0 | 0 | 0 | 0 | 0 | 0 | 0 | 0 | 0 | 0 | 0 | 0 | 0 | 0 | 0 | 0 | 0 | 0 | 3.9462e-08 | 1.1874e-07 | 2.3861e-07 | 3.9953e-07 | 3.2707e-06 | 8.8726e-06 | 1.7342e-05 | 2.8724e-05 | 4.3592e-05 | 6.1147e-05 | 7.8727e-05
Refrigeration and air-conditioning | HFC | Other HFC | 1.0982 | 0.0003188 | 0.00032672 | 0.00033021 | 0.00044211 | 0.00053574 | 0.00061393 | 0.00066844 | 0.0007072 | 0.00065521 | 0.00059958 | 0.00054533 | 0.000493 | 0.00044143 | 0.00038963 | 0.0003367 | 0.0002904 | 0.00024722 | 0.00020274 | 0.00016431 | 0.00013954 | 0.00012179 | 0.00011104 | 0.00010427 | 9.5305e-05 | 8.5836e-05 | 7.4697e-05 | 6.3082e-05 | 5.1e-05 | 3.8091e-05 | 2.426e-05 | 1.245e-05 | 5.0482e-06 | 3.7781e-06
Refrigeration and air-conditioning | HFC | Other HFC | 1.0982 | 0 | 0 | 0 | 0 | 0 | 0 | 0 | 0 | 0 | 0 | 0 | 0 | 0 | 0 | 0 | 0 | 0 | 0 | 0 | 0 | 0 | 0 | 0 | 0 | 0 | 0 | 0 | 9.3239e-09 | 1.8511e-07 | 4.9655e-07 | 9.6183e-07 | 1.3943e-06 | 1.826e-06
Solvents | HFC | Other HFC | 1.0982 | 0 | 0 | 0 | 0 | 0 | 0.012858 | 0.026142 | 0.026582 | 0.027044 | 0.027533 | 0.028073 | 0.028695 | 0.029357 | 0.029996 | 0.030598 | 0.031182 | 0.031703 | 0.032186 | 0.032709 | 0.033342 | 0.034078 | 0.034823 | 0.035559 | 0.036253 | 0.036933 | 0.037585 | 0.038188 | 0.038856 | 0.039534 | 0.040229 | 0.041427 | 0.042202 | 0.042822
Fire protection | PFC | Other PFC | 1.8065 | 0 | 0 | 0 | 0 | 3.1253e-06 | 3.4291e-05 | 8.3887e-05 | 0.00015796 | 0.00025641 | 0.00038852 | 0.00051166 | 0.00063322 | 0.00074665 | 0.00074795 | 0.00074798 | 0.0007473 | 0.0007449 | 0.00074142 | 0.0007387 | 0.00073824 | 0.00073974 | 0.00074108 | 0.0007419 | 0.00074155 | 0.00074066 | 0.00073895 | 0.00073609 | 0.00073427 | 0.00073244 | 0.0007307 | 0.0007377 | 0.00073677 | 0.00073293
Solvents | PFC | Other PFC | 1.8065 | 0 | 0 | 0 | 0 | 0 | 0.015259 | 0.036674 | 0.043038 | 0.043786 | 0.044579 | 0.035225 | 0.025554 | 0.015449 | 0.0048564 | 0.0049554 | 0.0040391 | 0.0030774 | 0.0020843 | 0.0010594 | 0 | 0 | 0 | 0 | 0 | 0 | 0 | 0 | 0 | 0 | 0 | 0 | 0 | 0
Fire protection | PFC | PFC-14 (Perfluoromethane) | 1.1131 | 0 | 0 | 0 | 0 | 4.9962e-07 | 1.6058e-06 | 1.4514e-05 | 3.983e-05 | 7.8304e-05 | 0.00013057 | 0.00019721 | 0.00026593 | 0.00032556 | 0.00037458 | 0.00041203 | 0.00043727 | 0.00044899 | 0.00046028 | 0.00047236 | 0.00048621 | 0.00050181 | 0.0005178 | 0.00053395 | 0.00054971 | 0.00056549 | 0.00058112 | 0.00059623 | 0.00061261 | 0.00062939 | 0.00064674 | 0.00060678 | 0.00055855 | 0.00050697
Emissions by Gas
AR5 100-yr GWP
|  | GHG |  | Y1990 | Y1991 | Y1992 | Y1993 | Y1994 | Y1995 | Y1996 | Y1997 | Y1998 | Y1999 | Y2000 | Y2001 | Y2002 | Y2003 | Y2004 | Y2005 | Y2006 | Y2007 | Y2008 | Y2009 | Y2010 | Y2011 | Y2012 | Y2013 | Y2014 | Y2015 | Y2016 | Y2017 | Y2018 | Y2019 | Y2020 | Y2021 | Y2022
|  | Carbon Dioxide |  | 2.6131e-07 | 4.1898e-07 | 5.8112e-07 | 7.484e-07 | 9.2202e-07 | 2.3053e-06 | 4.4136e-06 | 6.5946e-06 | 8.8565e-06 | 1.151e-05 | 1.257e-05 | 1.3247e-05 | 1.7289e-05 | 2.1945e-05 | 2.333e-05 | 2.4714e-05 | 2.6092e-05 | 2.7471e-05 | 2.8923e-05 | 3.1802e-05 | 3.5335e-05 | 3.7717e-05 | 3.9562e-05 | 4.1703e-05 | 4.41e-05 | 4.6478e-05 | 4.9641e-05 | 5.2782e-05 | 5.6556e-05 | 6.0255e-05 | 6.476e-05 | 6.8681e-05 | 7.2638e-05
|  | HFC-125 |  | 2.0831e-06 | 5.131e-06 | 9.8379e-06 | 0.0018323 | 0.0048729 | 0.010328 | 0.01758 | 0.027162 | 0.035569 | 0.046624 | 0.055813 | 0.068048 | 0.082769 | 0.098916 | 0.11557 | 0.14527 | 0.18306 | 0.23174 | 0.2839 | 0.2786 | 0.3221 | 0.39742 | 0.48462 | 0.55505 | 0.70902 | 0.70274 | 0.83946 | 0.75706 | 0.89699 | 0.87325 | 1.0488 | 1.2052 | 1.3103
|  | HFC-134a |  | 7.3244e-08 | 1.8041e-07 | 0.017305 | 0.074926 | 0.19437 | 0.42044 | 0.57078 | 0.71861 | 0.81538 | 0.9184 | 1.0139 | 1.0999 | 1.1431 | 1.1753 | 1.2038 | 1.22 | 1.2552 | 1.2866 | 1.3225 | 1.342 | 1.1708 | 1.1184 | 1.0675 | 1.2753 | 1.414 | 1.2992 | 1.1497 | 0.9442 | 0.99854 | 0.95102 | 1.0382 | 0.96213 | 0.9312
|  | HFC-143a |  | 3.7241e-06 | 9.1731e-06 | 1.7588e-05 | 0.0013187 | 0.0036741 | 0.0091768 | 0.017068 | 0.02826 | 0.040974 | 0.058512 | 0.072151 | 0.08937 | 0.10878 | 0.12881 | 0.14725 | 0.17825 | 0.21186 | 0.24965 | 0.29254 | 0.32545 | 0.3335 | 0.41389 | 0.49997 | 0.56678 | 0.65334 | 0.65542 | 0.67414 | 0.50405 | 0.63209 | 0.55418 | 0.60944 | 0.61155 | 0.60871
|  | HFC-23 |  | 0 | 0 | 0 | 0 | 0 | 9.3036e-06 | 2.0863e-05 | 3.9285e-05 | 5.7624e-05 | 8.2823e-05 | 0.00010809 | 0.00013137 | 0.00015256 | 0.00016904 | 0.00018526 | 0.0002036 | 0.00021909 | 0.00023643 | 0.00025156 | 0.00026969 | 0.00029085 | 0.00030973 | 0.00033305 | 0.00035355 | 0.00037606 | 0.00040035 | 0.00042387 | 0.0004501 | 0.00047619 | 0.00050447 | 0.00053214 | 0.000552 | 0.00056955
|  | HFC-236fa |  | 0 | 0 | 0 | 0.001095 | 0.0033027 | 0.0054744 | 0.0068122 | 0.0083411 | 0.0099573 | 0.011682 | 0.013329 | 0.01492 | 0.016439 | 0.017657 | 0.018547 | 0.019105 | 0.019508 | 0.019768 | 0.019934 | 0.020053 | 0.020232 | 0.020413 | 0.020584 | 0.020981 | 0.020336 | 0.018313 | 0.017082 | 0.015883 | 0.014583 | 0.013401 | 0.012489 | 0.011547 | 0.01068
|  | HFC-32 |  | 0 | 0 | 0 | 0 | 0 | 0 | 3.0469e-06 | 8.6518e-06 | 1.8445e-05 | 3.5787e-05 | 0.0001652 | 0.00041359 | 0.00081174 | 0.0013503 | 0.0020676 | 0.0030805 | 0.005012 | 0.0071895 | 0.0094724 | 0.012204 | 0.017059 | 0.030749 | 0.032646 | 0.048838 | 0.060687 | 0.073554 | 0.084214 | 0.080965 | 0.097705 | 0.10379 | 0.13813 | 0.16865 | 0.1885
|  | Other HFC |  | 0.0047799 | 0.010063 | 0.010122 | 0.010278 | 0.011054 | 0.02408 | 0.039033 | 0.048526 | 0.06151 | 0.065214 | 0.068125 | 0.073909 | 0.091898 | 0.11219 | 0.12081 | 0.12962 | 0.13639 | 0.14444 | 0.152 | 0.16351 | 0.17611 | 0.18881 | 0.20129 | 0.21359 | 0.22482 | 0.2476 | 0.26443 | 0.28314 | 0.29129 | 0.29276 | 0.29283 | 0.29981 | 0.30845
|  | PFC-14 (Perfluoromethane) |  | 0 | 0 | 0 | 0 | 4.4884e-07 | 1.4426e-06 | 1.3039e-05 | 3.5783e-05 | 7.0347e-05 | 0.0001173 | 0.00017716 | 0.00023891 | 0.00029247 | 0.00033651 | 0.00037016 | 0.00039283 | 0.00040336 | 0.0004135 | 0.00042435 | 0.0004368 | 0.00045081 | 0.00046518 | 0.00047969 | 0.00049385 | 0.00050802 | 0.00052206 | 0.00053564 | 0.00055035 | 0.00056543 | 0.00058101 | 0.00054511 | 0.00050179 | 0.00045545
|  | Other PFC |  | 0 | 0 | 0 | 0 | 1.7301e-06 | 0.0084657 | 0.020348 | 0.023912 | 0.024381 | 0.024892 | 0.019783 | 0.014496 | 0.0089657 | 0.0031024 | 0.0031572 | 0.0026496 | 0.0021159 | 0.0015643 | 0.00099538 | 0.00040867 | 0.0004095 | 0.00041024 | 0.0004107 | 0.0004105 | 0.00041001 | 0.00040906 | 0.00040748 | 0.00040647 | 0.00040546 | 0.00040449 | 0.00040837 | 0.00040786 | 0.00040573
|  | CO2 |  | 2.6131e-07 | 4.1898e-07 | 5.8112e-07 | 7.484e-07 | 9.2202e-07 | 2.3053e-06 | 4.4136e-06 | 6.5946e-06 | 8.8565e-06 | 1.151e-05 | 1.257e-05 | 1.3247e-05 | 1.7289e-05 | 2.1945e-05 | 2.333e-05 | 2.4714e-05 | 2.6092e-05 | 2.7471e-05 | 2.8923e-05 | 3.1802e-05 | 3.5335e-05 | 3.7717e-05 | 3.9562e-05 | 4.1703e-05 | 4.41e-05 | 4.6478e-05 | 4.9641e-05 | 5.2782e-05 | 5.6556e-05 | 6.0255e-05 | 6.476e-05 | 6.8681e-05 | 7.2638e-05
|  | HFC |  | 0.0047858 | 0.010078 | 0.027455 | 0.089449 | 0.21728 | 0.46951 | 0.6513 | 0.83095 | 0.96347 | 1.1006 | 1.2236 | 1.3467 | 1.4439 | 1.5344 | 1.6082 | 1.6955 | 1.8112 | 1.9396 | 2.0806 | 2.1421 | 2.04 | 2.17 | 2.307 | 2.6809 | 3.0826 | 2.9972 | 3.0295 | 2.5857 | 2.9317 | 2.7889 | 3.1404 | 3.2595 | 3.3584
|  | PFC |  | 0 | 0 | 0 | 0 | 2.1789e-06 | 0.0084671 | 0.020361 | 0.023948 | 0.024451 | 0.02501 | 0.01996 | 0.014735 | 0.0092582 | 0.0034389 | 0.0035274 | 0.0030424 | 0.0025193 | 0.0019778 | 0.0014197 | 0.00084547 | 0.00086031 | 0.00087542 | 0.00089038 | 0.00090435 | 0.00091803 | 0.00093112 | 0.00094312 | 0.00095682 | 0.00097088 | 0.0009855 | 0.00095348 | 0.00090964 | 0.00086118
|  | Total MMTCO2e |  | 0.004786 | 0.010078 | 0.027455 | 0.08945 | 0.21728 | 0.47798 | 0.67166 | 0.8549 | 0.98793 | 1.1256 | 1.2436 | 1.3615 | 1.4532 | 1.5379 | 1.6118 | 1.6986 | 1.8138 | 1.9416 | 2.0821 | 2.143 | 2.0409 | 2.1709 | 2.3079 | 2.6818 | 3.0836 | 2.9982 | 3.0305 | 2.5868 | 2.9327 | 2.79 | 3.1414 | 3.2604 | 3.3593
AR6 100-yr GWP
|  | GHG |  | Y1990 | Y1991 | Y1992 | Y1993 | Y1994 | Y1995 | Y1996 | Y1997 | Y1998 | Y1999 | Y2000 | Y2001 | Y2002 | Y2003 | Y2004 | Y2005 | Y2006 | Y2007 | Y2008 | Y2009 | Y2010 | Y2011 | Y2012 | Y2013 | Y2014 | Y2015 | Y2016 | Y2017 | Y2018 | Y2019 | Y2020 | Y2021 | Y2022
|  | Carbon Dioxide |  | 2.6131e-07 | 4.1898e-07 | 5.8112e-07 | 7.484e-07 | 9.2202e-07 | 2.3053e-06 | 4.4136e-06 | 6.5946e-06 | 8.8565e-06 | 1.151e-05 | 1.257e-05 | 1.3247e-05 | 1.7289e-05 | 2.1945e-05 | 2.333e-05 | 2.4714e-05 | 2.6092e-05 | 2.7471e-05 | 2.8923e-05 | 3.1802e-05 | 3.5335e-05 | 3.7717e-05 | 3.9562e-05 | 4.1703e-05 | 4.41e-05 | 4.6478e-05 | 4.9641e-05 | 5.2782e-05 | 5.6556e-05 | 6.0255e-05 | 6.476e-05 | 6.8681e-05 | 7.2638e-05
|  | HFC-125 |  | 2.4576e-06 | 6.0536e-06 | 1.1607e-05 | 0.0021617 | 0.0057491 | 0.012185 | 0.020741 | 0.032046 | 0.041965 | 0.055008 | 0.065848 | 0.080284 | 0.097651 | 0.1167 | 0.13635 | 0.17139 | 0.21598 | 0.27341 | 0.33495 | 0.32869 | 0.38002 | 0.46888 | 0.57176 | 0.65486 | 0.83651 | 0.8291 | 0.99041 | 0.89318 | 1.0583 | 1.0303 | 1.2374 | 1.4219 | 1.5459
|  | HFC-134a |  | 8.6203e-08 | 2.1233e-07 | 0.020367 | 0.088182 | 0.22876 | 0.49483 | 0.67176 | 0.84575 | 0.95964 | 1.0809 | 1.1933 | 1.2945 | 1.3453 | 1.3833 | 1.4168 | 1.4358 | 1.4773 | 1.5142 | 1.5565 | 1.5794 | 1.3779 | 1.3163 | 1.2564 | 1.5009 | 1.6642 | 1.529 | 1.3531 | 1.1113 | 1.1752 | 1.1193 | 1.2219 | 1.1323 | 1.096
|  | HFC-143a |  | 4.5077e-06 | 1.1103e-05 | 2.1289e-05 | 0.0015962 | 0.0044472 | 0.011108 | 0.02066 | 0.034207 | 0.049596 | 0.070824 | 0.087332 | 0.10818 | 0.13167 | 0.15591 | 0.17824 | 0.21576 | 0.25644 | 0.30218 | 0.3541 | 0.39393 | 0.40367 | 0.50098 | 0.60517 | 0.68604 | 0.79082 | 0.79333 | 0.81599 | 0.61011 | 0.7651 | 0.67079 | 0.73767 | 0.74023 | 0.73679
|  | HFC-23 |  | 0 | 0 | 0 | 0 | 0 | 1.0954e-05 | 2.4565e-05 | 4.6255e-05 | 6.7848e-05 | 9.7517e-05 | 0.00012727 | 0.00015467 | 0.00017963 | 0.00019903 | 0.00021812 | 0.00023972 | 0.00025796 | 0.00027837 | 0.0002962 | 0.00031754 | 0.00034245 | 0.00036469 | 0.00039213 | 0.00041628 | 0.00044278 | 0.00047138 | 0.00049908 | 0.00052996 | 0.00056068 | 0.00059397 | 0.00062655 | 0.00064993 | 0.00067059
|  | HFC-236fa |  | 0 | 0 | 0 | 0.0011805 | 0.0035609 | 0.0059023 | 0.0073446 | 0.008993 | 0.010736 | 0.012595 | 0.014371 | 0.016087 | 0.017724 | 0.019037 | 0.019997 | 0.020598 | 0.021033 | 0.021313 | 0.021492 | 0.02162 | 0.021813 | 0.022009 | 0.022192 | 0.022621 | 0.021926 | 0.019744 | 0.018417 | 0.017124 | 0.015723 | 0.014449 | 0.013465 | 0.012449 | 0.011515
|  | HFC-32 |  | 0 | 0 | 0 | 0 | 0 | 0 | 3.47e-06 | 9.8531e-06 | 2.1006e-05 | 4.0756e-05 | 0.00018813 | 0.00047102 | 0.00092444 | 0.0015378 | 0.0023547 | 0.0035082 | 0.0057079 | 0.0081878 | 0.010788 | 0.013898 | 0.019427 | 0.035018 | 0.037179 | 0.055619 | 0.069113 | 0.083767 | 0.095907 | 0.092206 | 0.11127 | 0.1182 | 0.15731 | 0.19206 | 0.21467
|  | Other HFC |  | 0.0052491 | 0.011051 | 0.011115 | 0.011286 | 0.012139 | 0.026443 | 0.042864 | 0.053288 | 0.067547 | 0.071614 | 0.074811 | 0.081163 | 0.10092 | 0.1232 | 0.13267 | 0.14234 | 0.14978 | 0.15862 | 0.16692 | 0.17955 | 0.19339 | 0.20734 | 0.22105 | 0.23456 | 0.24688 | 0.2719 | 0.29039 | 0.31094 | 0.31988 | 0.3215 | 0.32157 | 0.32923 | 0.33873
|  | PFC-14 (Perfluoromethane) |  | 0 | 0 | 0 | 0 | 4.9962e-07 | 1.6058e-06 | 1.4514e-05 | 3.983e-05 | 7.8304e-05 | 0.00013057 | 0.00019721 | 0.00026593 | 0.00032556 | 0.00037458 | 0.00041203 | 0.00043727 | 0.00044899 | 0.00046028 | 0.00047236 | 0.00048621 | 0.00050181 | 0.0005178 | 0.00053395 | 0.00054971 | 0.00056549 | 0.00058112 | 0.00059623 | 0.00061261 | 0.00062939 | 0.00064674 | 0.00060678 | 0.00055855 | 0.00050697
|  | Other PFC |  | 0 | 0 | 0 | 0 | 3.1253e-06 | 0.015293 | 0.036758 | 0.043196 | 0.044043 | 0.044967 | 0.035737 | 0.026187 | 0.016196 | 0.0056043 | 0.0057033 | 0.0047864 | 0.0038223 | 0.0028257 | 0.0017981 | 0.00073824 | 0.00073974 | 0.00074108 | 0.0007419 | 0.00074155 | 0.00074066 | 0.00073895 | 0.00073609 | 0.00073427 | 0.00073244 | 0.0007307 | 0.0007377 | 0.00073677 | 0.00073293
|  | CO2 |  | 2.6131e-07 | 4.1898e-07 | 5.8112e-07 | 7.484e-07 | 9.2202e-07 | 2.3053e-06 | 4.4136e-06 | 6.5946e-06 | 8.8565e-06 | 1.151e-05 | 1.257e-05 | 1.3247e-05 | 1.7289e-05 | 2.1945e-05 | 2.333e-05 | 2.4714e-05 | 2.6092e-05 | 2.7471e-05 | 2.8923e-05 | 3.1802e-05 | 3.5335e-05 | 3.7717e-05 | 3.9562e-05 | 4.1703e-05 | 4.41e-05 | 4.6478e-05 | 4.9641e-05 | 5.2782e-05 | 5.6556e-05 | 6.0255e-05 | 6.476e-05 | 6.8681e-05 | 7.2638e-05
|  | HFC |  | 0.0052561 | 0.011068 | 0.031516 | 0.10441 | 0.25466 | 0.55047 | 0.7634 | 0.97434 | 1.1296 | 1.2911 | 1.436 | 1.5809 | 1.6944 | 1.7998 | 1.8866 | 1.9896 | 2.1265 | 2.2782 | 2.445 | 2.5175 | 2.3966 | 2.5509 | 2.7142 | 3.155 | 3.6299 | 3.5273 | 3.5647 | 3.0353 | 3.446 | 3.2751 | 3.6899 | 3.8289 | 3.9442
|  | PFC |  | 0 | 0 | 0 | 0 | 3.6249e-06 | 0.015294 | 0.036772 | 0.043236 | 0.044121 | 0.045098 | 0.035934 | 0.026453 | 0.016522 | 0.0059789 | 0.0061154 | 0.0052236 | 0.0042713 | 0.003286 | 0.0022705 | 0.0012245 | 0.0012415 | 0.0012589 | 0.0012759 | 0.0012913 | 0.0013062 | 0.0013201 | 0.0013323 | 0.0013469 | 0.0013618 | 0.0013774 | 0.0013445 | 0.0012953 | 0.0012399
|  | Total MMTCO2e |  | 0.0052564 | 0.011069 | 0.031516 | 0.10441 | 0.25466 | 0.56577 | 0.80018 | 1.0176 | 1.1737 | 1.3362 | 1.4719 | 1.6073 | 1.7109 | 1.8058 | 1.8927 | 1.9949 | 2.1308 | 2.2815 | 2.4473 | 2.5187 | 2.3978 | 2.5522 | 2.7155 | 3.1564 | 3.6312 | 3.5287 | 3.5661 | 3.0367 | 3.4474 | 3.2765 | 3.6913 | 3.8303 | 3.9455
Emissions by Subcategory
AR5 100-yr GWP
sub_category_1 |  |  |  | Y1990 | Y1991 | Y1992 | Y1993 | Y1994 | Y1995 | Y1996 | Y1997 | Y1998 | Y1999 | Y2000 | Y2001 | Y2002 | Y2003 | Y2004 | Y2005 | Y2006 | Y2007 | Y2008 | Y2009 | Y2010 | Y2011 | Y2012 | Y2013 | Y2014 | Y2015 | Y2016 | Y2017 | Y2018 | Y2019 | Y2020 | Y2021 | Y2022
Fire protection |  |  |  | 0 | 0 | 0 | 0 | 7.2106e-05 | 0.00061286 | 0.0015064 | 0.0030434 | 0.0051296 | 0.0080316 | 0.01089 | 0.013712 | 0.016486 | 0.018665 | 0.020647 | 0.02241 | 0.02411 | 0.025745 | 0.027362 | 0.028435 | 0.030012 | 0.031875 | 0.033838 | 0.035595 | 0.037951 | 0.039064 | 0.041136 | 0.041655 | 0.043715 | 0.04444 | 0.046456 | 0.047457 | 0.048309
Foam blowing agents |  |  |  | 0.00012498 | 0.0001976 | 0.00027646 | 0.00036181 | 0.0003898 | 0.0007106 | 0.0016095 | 0.0025546 | 0.0035551 | 0.0046011 | 0.0049468 | 0.0059345 | 0.026262 | 0.05015 | 0.056296 | 0.062565 | 0.068947 | 0.075424 | 0.081741 | 0.10761 | 0.12795 | 0.13921 | 0.15047 | 0.18357 | 0.21234 | 0.23111 | 0.23949 | 0.23806 | 0.25514 | 0.2507 | 0.25758 | 0.20134 | 0.21756
Metered does inhalers |  |  |  | 0 | 0 | 0 | 0 | 0 | 0 | 0 | 0.00032236 | 0.00065271 | 0.00099048 | 0.0013716 | 0.0031367 | 0.0049577 | 0.006824 | 0.0087482 | 0.010728 | 0.012741 | 0.015873 | 0.01867 | 0.021214 | 0.021552 | 0.02426 | 0.024307 | 0.028509 | 0.029432 | 0.025624 | 0.030328 | 0.033174 | 0.041169 | 0.040876 | 0.044901 | 0.045575 | 0.027703
Other Aerosols |  |  |  | 0.0043649 | 0.0095684 | 0.0095454 | 0.0095139 | 0.022336 | 0.1425 | 0.16428 | 0.18357 | 0.1941 | 0.20003 | 0.20302 | 0.19716 | 0.18993 | 0.18244 | 0.17348 | 0.16432 | 0.17485 | 0.18661 | 0.1969 | 0.21703 | 0.21695 | 0.23196 | 0.24586 | 0.30931 | 0.35786 | 0.35418 | 0.31156 | 0.26196 | 0.25713 | 0.25691 | 0.28403 | 0.29012 | 0.29573
Refrigeration and air-conditioning |  |  |  | 0.00029619 | 0.000312 | 0.017634 | 0.079574 | 0.19448 | 0.314 | 0.46015 | 0.61738 | 0.73563 | 0.86218 | 0.97826 | 1.1012 | 1.1803 | 1.2498 | 1.322 | 1.4079 | 1.5026 | 1.6075 | 1.727 | 1.7383 | 1.6134 | 1.7119 | 1.8211 | 2.0918 | 2.4124 | 2.314 | 2.3732 | 1.9765 | 2.2996 | 2.1604 | 2.4708 | 2.6375 | 2.731
Solvents |  |  |  | 0 | 0 | 0 | 0 | 0 | 0.020156 | 0.044107 | 0.048031 | 0.048866 | 0.049749 | 0.045063 | 0.040276 | 0.035286 | 0.030004 | 0.030606 | 0.03063 | 0.030573 | 0.030463 | 0.030372 | 0.030362 | 0.031032 | 0.03171 | 0.03238 | 0.033012 | 0.033632 | 0.034225 | 0.034775 | 0.035383 | 0.036001 | 0.036633 | 0.037724 | 0.03843 | 0.038995
Total MMTCO2e |  |  |  | 0.004786 | 0.010078 | 0.027455 | 0.08945 | 0.21728 | 0.47798 | 0.67166 | 0.8549 | 0.98793 | 1.1256 | 1.2436 | 1.3615 | 1.4532 | 1.5379 | 1.6118 | 1.6986 | 1.8138 | 1.9416 | 2.0821 | 2.143 | 2.0409 | 2.1709 | 2.3079 | 2.6818 | 3.0836 | 2.9982 | 3.0305 | 2.5868 | 2.9327 | 2.79 | 3.1414 | 3.2604 | 3.3593
AR6 100-yr GWP
sub_category_1 |  |  |  | Y1990 | Y1991 | Y1992 | Y1993 | Y1994 | Y1995 | Y1996 | Y1997 | Y1998 | Y1999 | Y2000 | Y2001 | Y2002 | Y2003 | Y2004 | Y2005 | Y2006 | Y2007 | Y2008 | Y2009 | Y2010 | Y2011 | Y2012 | Y2013 | Y2014 | Y2015 | Y2016 | Y2017 | Y2018 | Y2019 | Y2020 | Y2021 | Y2022
Fire protection |  |  |  | 0 | 0 | 0 | 0 | 8.0415e-05 | 0.00068721 | 0.0016889 | 0.003406 | 0.0057343 | 0.0089714 | 0.012159 | 0.015312 | 0.018414 | 0.020823 | 0.02302 | 0.024983 | 0.026878 | 0.0287 | 0.030502 | 0.03166 | 0.033407 | 0.03549 | 0.037694 | 0.039659 | 0.042333 | 0.043544 | 0.045894 | 0.04641 | 0.048748 | 0.049513 | 0.051799 | 0.052916 | 0.053869
Foam blowing agents |  |  |  | 0.00013723 | 0.00021695 | 0.00030354 | 0.00039725 | 0.00042797 | 0.00078012 | 0.0018041 | 0.0028814 | 0.0040227 | 0.0052162 | 0.0056091 | 0.0067087 | 0.029599 | 0.056487 | 0.063399 | 0.070452 | 0.077631 | 0.084921 | 0.092032 | 0.1221 | 0.14558 | 0.15838 | 0.17118 | 0.20969 | 0.24309 | 0.26374 | 0.27264 | 0.26984 | 0.28964 | 0.28454 | 0.29299 | 0.22649 | 0.24467
Metered does inhalers |  |  |  | 0 | 0 | 0 | 0 | 0 | 0 | 0 | 0.00037939 | 0.00076819 | 0.0011657 | 0.0016142 | 0.0036917 | 0.0058349 | 0.0080313 | 0.010296 | 0.012626 | 0.014995 | 0.018595 | 0.021798 | 0.024704 | 0.02501 | 0.028103 | 0.028065 | 0.032916 | 0.033998 | 0.029556 | 0.034959 | 0.038177 | 0.047465 | 0.047109 | 0.051823 | 0.052604 | 0.031979
Other Aerosols |  |  |  | 0.0047933 | 0.010508 | 0.010482 | 0.010448 | 0.025492 | 0.16688 | 0.1924 | 0.21452 | 0.22607 | 0.23298 | 0.23648 | 0.22938 | 0.22065 | 0.21162 | 0.20085 | 0.18984 | 0.20216 | 0.2159 | 0.22796 | 0.25135 | 0.25094 | 0.26831 | 0.28437 | 0.35876 | 0.41561 | 0.411 | 0.36075 | 0.30227 | 0.29648 | 0.29611 | 0.32784 | 0.33489 | 0.3414
Refrigeration and air-conditioning |  |  |  | 0.00032586 | 0.00034409 | 0.02073 | 0.093562 | 0.22866 | 0.36931 | 0.54147 | 0.72678 | 0.86628 | 1.0157 | 1.1527 | 1.298 | 1.3916 | 1.474 | 1.5596 | 1.6618 | 1.7743 | 1.8991 | 2.0413 | 2.0556 | 1.9088 | 2.0271 | 2.1586 | 2.4791 | 2.8593 | 2.7433 | 2.8137 | 2.3412 | 2.7256 | 2.559 | 2.9254 | 3.1212 | 3.2308
Solvents |  |  |  | 0 | 0 | 0 | 0 | 0 | 0.028117 | 0.062816 | 0.06962 | 0.07083 | 0.072111 | 0.063298 | 0.054249 | 0.044807 | 0.034853 | 0.035553 | 0.035221 | 0.03478 | 0.03427 | 0.033768 | 0.033342 | 0.034078 | 0.034823 | 0.035559 | 0.036253 | 0.036933 | 0.037585 | 0.038188 | 0.038856 | 0.039534 | 0.040229 | 0.041427 | 0.042202 | 0.042822
Total MMTCO2e |  |  |  | 0.0052564 | 0.011069 | 0.031516 | 0.10441 | 0.25466 | 0.56577 | 0.80018 | 1.0176 | 1.1737 | 1.3362 | 1.4719 | 1.6073 | 1.7109 | 1.8058 | 1.8927 | 1.9949 | 2.1308 | 2.2815 | 2.4473 | 2.5187 | 2.3978 | 2.5522 | 2.7155 | 3.1564 | 3.6312 | 3.5287 | 3.5661 | 3.0367 | 3.4474 | 3.2765 | 3.6913 | 3.8303 | 3.9455
Note on B92: Proxy for PFC/PFPEs. See notes in above section. ======
Note on B96: HCFO-1233zd(E), HFO-1234yf, HFO-1234ze(E), and HFO-1336mzz(Z) do not appear by name in IPCC's AR5, but gases of similar names and chemical formula do appear. While the GWP values in AR5 are presented in rounded form, they are suitable in this application for scaling from AR5 to AR6 for the same time horizon. AR5 values presented as <1 are used here as 0.5. ======

## ODSSubs 20-yr
Maryland GHG Emissions from the Product Use of Substitutes for Ozone Depleting Substances
EPA State-Level Data
Data source entity | U.S. Environmental Protection Agency
Data source name | Inventory of U.S. Greenhouse Gas Emissions and Sinks by State: 1990-2022
Data source product | 2024 All State GHG Inventory Data Workbook (AllStateGHGData90-22_v082924.xlsx)
sector | Industrial Processes and Product Use
subsector | Product uses as substitutes for ODS
category | Substitution of Ozone Depleting Substances
geo_ref | MD
units | Tg (MMTCO2e, GWP=100-yr AR5)
sub_category_1 | ghg_category | ghg | gwp | Y1990 | Y1991 | Y1992 | Y1993 | Y1994 | Y1995 | Y1996 | Y1997 | Y1998 | Y1999 | Y2000 | Y2001 | Y2002 | Y2003 | Y2004 | Y2005 | Y2006 | Y2007 | Y2008 | Y2009 | Y2010 | Y2011 | Y2012 | Y2013 | Y2014 | Y2015 | Y2016 | Y2017 | Y2018 | Y2019 | Y2020 | Y2021 | Y2022
Fire protection | CO2 | Carbon Dioxide | 1 | 0 | 0 | 0 | 0 | 0 | 0 | 0 | 0 | 9.8519e-09 | 3.1541e-08 | 6.2501e-08 | 1.0185e-07 | 1.4895e-07 | 2.0075e-07 | 2.6108e-07 | 3.2987e-07 | 4.0711e-07 | 4.8314e-07 | 5.5883e-07 | 6.359e-07 | 7.166e-07 | 7.9895e-07 | 8.8522e-07 | 9.7441e-07 | 1.067e-06 | 1.1631e-06 | 1.2613e-06 | 1.366e-06 | 1.4756e-06 | 1.5903e-06 | 1.6681e-06 | 1.7299e-06 | 1.7856e-06
Foam blowing agents | CO2 | Carbon Dioxide | 1 | 2.6131e-07 | 4.1898e-07 | 5.8112e-07 | 7.484e-07 | 9.2202e-07 | 2.3053e-06 | 4.4136e-06 | 6.5946e-06 | 8.8467e-06 | 1.1478e-05 | 1.2507e-05 | 1.3145e-05 | 1.714e-05 | 2.1744e-05 | 2.3069e-05 | 2.4384e-05 | 2.5685e-05 | 2.6988e-05 | 2.8365e-05 | 3.1166e-05 | 3.4619e-05 | 3.6918e-05 | 3.8677e-05 | 4.0728e-05 | 4.3032e-05 | 4.5313e-05 | 4.8376e-05 | 5.1409e-05 | 5.5067e-05 | 5.8641e-05 | 6.3053e-05 | 6.6893e-05 | 7.0764e-05
Refrigeration and air-conditioning | CO2 | Carbon Dioxide | 1 | 0 | 0 | 0 | 0 | 0 | 0 | 0 | 0 | 0 | 0 | 0 | 0 | 0 | 0 | 0 | 0 | 0 | 0 | 0 | 0 | 0 | 0 | 3.7046e-10 | 1.1109e-09 | 1.2945e-09 | 2.3984e-09 | 2.9405e-09 | 6.4164e-09 | 1.3532e-08 | 2.4264e-08 | 3.9231e-08 | 5.8312e-08 | 8.8385e-08
Fire protection | HFC | HFC-125 | 3170 | 0 | 0 | 0 | 0 | 0 | 0 | 0 | 2.7078e-05 | 8.6932e-05 | 0.0001863 | 0.00031274 | 0.00051983 | 0.00080179 | 0.0010835 | 0.001394 | 0.0017328 | 0.0020952 | 0.0024518 | 0.0028027 | 0.0025627 | 0.0027524 | 0.0032288 | 0.0038245 | 0.0042703 | 0.0053507 | 0.0052407 | 0.0061727 | 0.0055345 | 0.0064767 | 0.0061204 | 0.0069972 | 0.0072624 | 0.0075245
Refrigeration and air-conditioning | HFC | HFC-125 | 3170 | 2.0831e-06 | 5.131e-06 | 9.8379e-06 | 0.0018323 | 0.0048729 | 0.010328 | 0.01758 | 0.027135 | 0.035482 | 0.046438 | 0.0555 | 0.067529 | 0.081967 | 0.097833 | 0.11417 | 0.14353 | 0.18097 | 0.22929 | 0.2811 | 0.27604 | 0.31935 | 0.39419 | 0.4808 | 0.55078 | 0.70367 | 0.6975 | 0.83329 | 0.75152 | 0.89051 | 0.86713 | 1.0418 | 1.198 | 1.3027
Foam blowing agents | HFC | HFC-134a | 1300 | 0 | 0 | 0 | 0 | 0 | 0 | 0.00047083 | 0.00097399 | 0.0015172 | 0.002089 | 0.0022597 | 0.0024499 | 0.0096719 | 0.017987 | 0.020048 | 0.022196 | 0.024372 | 0.026623 | 0.028829 | 0.049819 | 0.064518 | 0.069924 | 0.075492 | 0.10291 | 0.12582 | 0.12643 | 0.1224 | 0.10682 | 0.12018 | 0.11728 | 0.12874 | 0.068502 | 0.073144
Metered does inhalers | HFC | HFC-134a | 1300 | 0 | 0 | 0 | 0 | 0 | 0 | 0 | 0.00032236 | 0.00065271 | 0.00099048 | 0.0013716 | 0.0031367 | 0.0049577 | 0.006824 | 0.0087482 | 0.010728 | 0.012741 | 0.014773 | 0.016455 | 0.017865 | 0.01704 | 0.018568 | 0.01742 | 0.020423 | 0.021296 | 0.017988 | 0.020992 | 0.022169 | 0.028629 | 0.028196 | 0.031926 | 0.03244 | 0.019755
Other Aerosols | HFC | HFC-134a | 1300 | 0 | 0 | 0 | 0 | 0.012229 | 0.13198 | 0.15223 | 0.16413 | 0.16401 | 0.16914 | 0.17178 | 0.16325 | 0.15335 | 0.143 | 0.1313 | 0.11921 | 0.1288 | 0.13938 | 0.1489 | 0.16525 | 0.16122 | 0.17243 | 0.18257 | 0.24235 | 0.28729 | 0.28008 | 0.23625 | 0.18532 | 0.17913 | 0.17754 | 0.20229 | 0.20685 | 0.21124
Refrigeration and air-conditioning | HFC | HFC-134a | 1300 | 7.3244e-08 | 1.8041e-07 | 0.017305 | 0.074926 | 0.18214 | 0.28846 | 0.41808 | 0.55319 | 0.6492 | 0.74618 | 0.83848 | 0.93108 | 0.97508 | 1.0075 | 1.0437 | 1.0678 | 1.0893 | 1.1058 | 1.1283 | 1.1091 | 0.92798 | 0.85749 | 0.79206 | 0.90959 | 0.97963 | 0.87465 | 0.77007 | 0.62989 | 0.67061 | 0.62801 | 0.67523 | 0.65434 | 0.62706
Refrigeration and air-conditioning | HFC | HFC-143a | 4800 | 3.7241e-06 | 9.1731e-06 | 1.7588e-05 | 0.0013187 | 0.0036741 | 0.0091768 | 0.017068 | 0.02826 | 0.040974 | 0.058512 | 0.072151 | 0.08937 | 0.10878 | 0.12881 | 0.14725 | 0.17825 | 0.21186 | 0.24965 | 0.29254 | 0.32545 | 0.3335 | 0.41389 | 0.49997 | 0.56678 | 0.65334 | 0.65542 | 0.67414 | 0.50405 | 0.63209 | 0.55418 | 0.60944 | 0.61155 | 0.60871
Fire protection | HFC | HFC-23 | 12400 | 0 | 0 | 0 | 0 | 0 | 9.3036e-06 | 2.0863e-05 | 3.9285e-05 | 5.7624e-05 | 8.2823e-05 | 0.00010809 | 0.00013137 | 0.00015256 | 0.00016904 | 0.00018526 | 0.0002036 | 0.00021909 | 0.00023643 | 0.00025156 | 0.00026969 | 0.00029085 | 0.00030973 | 0.00033305 | 0.00035355 | 0.00037606 | 0.00040035 | 0.00042387 | 0.0004501 | 0.00047619 | 0.00050447 | 0.00053214 | 0.000552 | 0.00056955
Fire protection | HFC | HFC-236fa | 8060 | 0 | 0 | 0 | 0 | 0 | 0 | 0 | 0.00019677 | 0.00059929 | 0.0012203 | 0.0018596 | 0.0025242 | 0.0032154 | 0.0037282 | 0.004049 | 0.0041671 | 0.0042782 | 0.0043865 | 0.0045012 | 0.0046336 | 0.0047814 | 0.0049348 | 0.005088 | 0.0052378 | 0.0053881 | 0.0055377 | 0.0056822 | 0.005838 | 0.0059974 | 0.0061625 | 0.0064086 | 0.0065918 | 0.0067551
Refrigeration and air-conditioning | HFC | HFC-236fa | 8060 | 0 | 0 | 0 | 0.001095 | 0.0033027 | 0.0054744 | 0.0068122 | 0.0081443 | 0.009358 | 0.010462 | 0.01147 | 0.012396 | 0.013224 | 0.013928 | 0.014498 | 0.014938 | 0.01523 | 0.015381 | 0.015433 | 0.015419 | 0.01545 | 0.015478 | 0.015495 | 0.015743 | 0.014948 | 0.012775 | 0.0114 | 0.010045 | 0.0085856 | 0.0072389 | 0.0060806 | 0.004955 | 0.0039248
Refrigeration and air-conditioning | HFC | HFC-32 | 677 | 0 | 0 | 0 | 0 | 0 | 0 | 3.0469e-06 | 8.6518e-06 | 1.8445e-05 | 3.5787e-05 | 0.0001652 | 0.00041359 | 0.00081174 | 0.0013503 | 0.0020676 | 0.0030805 | 0.005012 | 0.0071895 | 0.0094724 | 0.012204 | 0.017059 | 0.030749 | 0.032646 | 0.048838 | 0.060687 | 0.073554 | 0.084214 | 0.080965 | 0.097705 | 0.10379 | 0.13813 | 0.16865 | 0.1885
Fire protection | HFC | Other HFC | 1 | 0 | 0 | 0 | 0 | 6.9927e-05 | 0.00058313 | 0.001426 | 0.0026571 | 0.0041734 | 0.0062098 | 0.008149 | 0.0099471 | 0.01161 | 0.012934 | 0.014235 | 0.0155 | 0.016702 | 0.017846 | 0.018972 | 0.020123 | 0.021326 | 0.022525 | 0.023701 | 0.024828 | 0.025918 | 0.026953 | 0.027913 | 0.028874 | 0.029792 | 0.030665 | 0.031563 | 0.032139 | 0.032596
Foam blowing agents | HFC | Other HFC | 1 | 0 | 0 | 0 | 0 | 0 | 0 | 0 | 0 | 0 | 0 | 0 | 0 | 0 | 0 | 0 | 0 | 0 | 0 | 0 | 0 | 0 | 0 | 0 | 0 | 0 | 0 | 0 | 4.9188e-06 | 1.1345e-05 | 1.9158e-05 | 2.8823e-05 | 3.9761e-05 | 4.5162e-05
Foam blowing agents | HFC | Other HFC | 1 | 0 | 0 | 0 | 0 | 0 | 0 | 0 | 0 | 0 | 0 | 0 | 0 | 0 | 0 | 0 | 0 | 0 | 0 | 0 | 0 | 0 | 0 | 0 | 0 | 0 | 3.4796e-07 | 2.9999e-06 | 8.4623e-06 | 1.3636e-05 | 1.9847e-05 | 2.8369e-05 | 3.3408e-05 | 3.737e-05
Foam blowing agents | HFC | Other HFC | 1 | 0.00012472 | 0.00019718 | 0.00027588 | 0.00036106 | 0.00038888 | 0.00070829 | 0.0011342 | 0.001574 | 0.002029 | 0.0025006 | 0.0026746 | 0.002755 | 0.0028396 | 0.0029226 | 0.0030024 | 0.0030141 | 0.0030133 | 0.0030021 | 0.0029878 | 0.0032292 | 0.0034899 | 0.0035635 | 0.0036315 | 0.0036907 | 0.0037487 | 0.0038036 | 0.0038538 | 0.0039104 | 0.0039683 | 0.0040277 | 0.0041376 | 0.0042051 | 0.0042573
Foam blowing agents | HFC | Other HFC | 1 | 0 | 0 | 0 | 0 | 0 | 0 | 0 | 0 | 0 | 0 | 0 | 0 | 0 | 0 | 0 | 0 | 0 | 0 | 0 | 0 | 0 | 0 | 0 | 0 | 0 | 0 | 1.3102e-05 | 2.9166e-05 | 4.8735e-05 | 7.2264e-05 | 0.00010164 | 0.00011667 | 0.0001321
Foam blowing agents | HFC | Other HFC | 1 | 0 | 0 | 0 | 0 | 0 | 0 | 0 | 0 | 0 | 0 | 0 | 0 | 0.0017077 | 0.0037136 | 0.0041793 | 0.0046591 | 0.0051455 | 0.0056404 | 0.0061574 | 0.0067124 | 0.0073082 | 0.0079282 | 0.0085685 | 0.0092208 | 0.0098917 | 0.010576 | 0.01016 | 0.0095721 | 0.0088542 | 0.0078486 | 0.0066013 | 0.006593 | 0.0065587
Foam blowing agents | HFC | Other HFC | 1 | 0 | 0 | 0 | 0 | 0 | 0 | 0 | 0 | 0 | 0 | 0 | 0 | 0.0027428 | 0.0059646 | 0.0067126 | 0.0074833 | 0.0082645 | 0.0090594 | 0.0098897 | 0.010781 | 0.011738 | 0.012734 | 0.013762 | 0.01481 | 0.015888 | 0.016987 | 0.016319 | 0.015374 | 0.014221 | 0.012606 | 0.010603 | 0.010589 | 0.010534
Foam blowing agents | HFC | Other HFC | 1 | 0 | 0 | 0 | 0 | 0 | 0 | 0 | 0 | 0 | 0 | 0 | 0.00071649 | 0.0092823 | 0.019541 | 0.022331 | 0.025188 | 0.028126 | 0.031072 | 0.033848 | 0.037039 | 0.040859 | 0.045027 | 0.048977 | 0.052899 | 0.056955 | 0.073259 | 0.086694 | 0.10229 | 0.10778 | 0.10877 | 0.10727 | 0.11119 | 0.12278
Metered does inhalers | HFC | Other HFC | 1 | 0 | 0 | 0 | 0 | 0 | 0 | 0 | 0 | 0 | 0 | 0 | 0 | 0 | 0 | 0 | 0 | 0 | 0.0011007 | 0.002215 | 0.0033491 | 0.0045123 | 0.0056914 | 0.0068872 | 0.0080865 | 0.0081358 | 0.0076361 | 0.0093366 | 0.011005 | 0.01254 | 0.01268 | 0.012975 | 0.013135 | 0.0079479
Other Aerosols | HFC | Other HFC | 1 | 0 | 0 | 0 | 0 | 0 | 0 | 0 | 0 | 0 | 0 | 0 | 0 | 0 | 0 | 0 | 0 | 0 | 0 | 0 | 0 | 0 | 0 | 1.5235e-06 | 3.2237e-06 | 5.0963e-06 | 7.134e-06 | 3.0981e-05 | 5.3826e-05 | 7.7459e-05 | 7.882e-05 | 8.1167e-05 | 8.2686e-05 | 8.3901e-05
Other Aerosols | HFC | Other HFC | 1 | 0.0043649 | 0.0095684 | 0.0095454 | 0.0095139 | 0.010108 | 0.01052 | 0.012058 | 0.019444 | 0.030084 | 0.030885 | 0.031241 | 0.033911 | 0.036581 | 0.039441 | 0.042183 | 0.045119 | 0.04605 | 0.047225 | 0.048 | 0.051783 | 0.05573 | 0.059525 | 0.063288 | 0.066954 | 0.070566 | 0.074085 | 0.075275 | 0.07659 | 0.077927 | 0.079297 | 0.081658 | 0.083186 | 0.084408
Refrigeration and air-conditioning | HFC | Other HFC | 1 | 0 | 0 | 0 | 0 | 0 | 0 | 0 | 0 | 0 | 0 | 0 | 0 | 0 | 0 | 0 | 0 | 0 | 0 | 0 | 0 | 0 | 0 | 0 | 0 | 0 | 0 | 1.8378e-09 | 3.3548e-08 | 1.5288e-07 | 3.4863e-07 | 6.3046e-07 | 8.9418e-07 | 1.1571e-06
Refrigeration and air-conditioning | HFC | Other HFC | 1 | 0 | 0 | 0 | 0 | 0 | 0 | 0 | 0 | 0 | 0 | 0 | 0 | 0 | 0 | 0 | 0 | 0 | 0 | 0 | 0 | 0 | 0 | 0 | 0 | 0 | 0 | 2.878e-09 | 1.3291e-08 | 1.0819e-07 | 2.7676e-07 | 5.2429e-07 | 8.5171e-07 | 1.2452e-06
Refrigeration and air-conditioning | HFC | Other HFC | 1 | 0 | 0 | 0 | 0 | 0 | 0 | 0 | 0 | 0 | 0 | 0 | 0 | 0 | 0 | 0 | 0 | 0 | 0 | 0 | 0 | 0 | 0 | 3.5935e-08 | 1.0812e-07 | 2.1728e-07 | 3.6382e-07 | 2.9784e-06 | 8.0796e-06 | 1.5792e-05 | 2.6157e-05 | 3.9696e-05 | 5.5682e-05 | 7.169e-05
Refrigeration and air-conditioning | HFC | Other HFC | 1 | 0.00029031 | 0.00029752 | 0.0003007 | 0.00040259 | 0.00048786 | 0.00055906 | 0.00060869 | 0.00064399 | 0.00059665 | 0.00054599 | 0.00049659 | 0.00044894 | 0.00040197 | 0.0003548 | 0.00030661 | 0.00026444 | 0.00022513 | 0.00018462 | 0.00014963 | 0.00012707 | 0.0001109 | 0.00010111 | 9.495e-05 | 8.6787e-05 | 7.8164e-05 | 6.802e-05 | 5.7444e-05 | 4.6442e-05 | 3.4687e-05 | 2.2092e-05 | 1.1337e-05 | 4.597e-06 | 3.4405e-06
Refrigeration and air-conditioning | HFC | Other HFC | 1 | 0 | 0 | 0 | 0 | 0 | 0 | 0 | 0 | 0 | 0 | 0 | 0 | 0 | 0 | 0 | 0 | 0 | 0 | 0 | 0 | 0 | 0 | 0 | 0 | 0 | 0 | 0 | 8.4905e-09 | 1.6857e-07 | 4.5217e-07 | 8.7586e-07 | 1.2697e-06 | 1.6628e-06
Solvents | HFC | Other HFC | 1 | 0 | 0 | 0 | 0 | 0 | 0.011709 | 0.023806 | 0.024206 | 0.024627 | 0.025072 | 0.025564 | 0.026131 | 0.026733 | 0.027315 | 0.027863 | 0.028395 | 0.028869 | 0.029309 | 0.029785 | 0.030362 | 0.031032 | 0.03171 | 0.03238 | 0.033012 | 0.033632 | 0.034225 | 0.034775 | 0.035383 | 0.036001 | 0.036633 | 0.037724 | 0.03843 | 0.038995
Fire protection | PFC | Other PFC | 1 | 0 | 0 | 0 | 0 | 1.7301e-06 | 1.8982e-05 | 4.6437e-05 | 8.7441e-05 | 0.00014194 | 0.00021507 | 0.00028324 | 0.00035053 | 0.00041332 | 0.00041404 | 0.00041406 | 0.00041368 | 0.00041236 | 0.00041043 | 0.00040892 | 0.00040867 | 0.0004095 | 0.00041024 | 0.0004107 | 0.0004105 | 0.00041001 | 0.00040906 | 0.00040748 | 0.00040647 | 0.00040546 | 0.00040449 | 0.00040837 | 0.00040786 | 0.00040573
Solvents | PFC | Other PFC | 1 | 0 | 0 | 0 | 0 | 0 | 0.0084467 | 0.020302 | 0.023825 | 0.024239 | 0.024677 | 0.0195 | 0.014146 | 0.0085524 | 0.0026884 | 0.0027431 | 0.0022359 | 0.0017035 | 0.0011538 | 0.00058646 | 0 | 0 | 0 | 0 | 0 | 0 | 0 | 0 | 0 | 0 | 0 | 0 | 0 | 0
Fire protection | PFC | PFC-14 (Perfluoromethane) | 6630 | 0 | 0 | 0 | 0 | 4.4884e-07 | 1.4426e-06 | 1.3039e-05 | 3.5783e-05 | 7.0347e-05 | 0.0001173 | 0.00017716 | 0.00023891 | 0.00029247 | 0.00033651 | 0.00037016 | 0.00039283 | 0.00040336 | 0.0004135 | 0.00042435 | 0.0004368 | 0.00045081 | 0.00046518 | 0.00047969 | 0.00049385 | 0.00050802 | 0.00052206 | 0.00053564 | 0.00055035 | 0.00056543 | 0.00058101 | 0.00054511 | 0.00050179 | 0.00045545
Notes About Other HFC and Other PFC
Data source entity | U.S. Environmental Protection Agency
Data source name | Inventory of U.S. Greenhouse Gas Emissions and Sinks: 1990-2022
Data source product | 2024 Chapter 4: Industrial Processes and Product Use (pdf) (2.23 MB, April 11, 2024, 430R24004)
Table 4-125
"Other Saturated HFCs represents an unspecified mix of saturated HFCs, which includes HFC-152a, HFC227ea, HFC-245fa, HFC-365mfc, and HFC-43-10mee
Other PFCs and HFOs represents an unspecified mix of PFCs and HFOs, which includes HCFO-1233zd(E), HFO-1234yf, HFO-1234ze(E), HFO-1336mzz(Z), C4F10, and PFC/PFPEs, the latter being a proxy for a diverse
collection of PFCs and perfluoropolyethers (PFPEs) employed for solvent applications. For estimating purposes, the GWP value used for PFC/PFPEs was based upon n-C6F14."
Data source product | Annex 3.9
Other HFC and Other PFC are reported in aggregate due to confidentiality.
Calculation of GWP Conversion Ratio
Data source entity | Intergovernmental Panel on Climate Change
Data source name | Fifth Assessment Report; Sixth Assessment Report
Data source product | Chapter 8, Anthropogenic and Natural Radiative Forcing (AR5); Chapter 7, The Earth’s Energy Budget, Climate Feedbacks and Climate Sensitivity (AR6)
Gas | AR5 100-yr GWP | AR6 20-yr GWP | Ratio of 20-yr GWP : 100-yr GWP
Carbon Dioxide | 1 | 1 | 1
HFC-125 | 3170 | 6740 | 2.1262
HFC-134a | 1300 | 4140 | 3.1846
HFC-143a | 4800 | 7840 | 1.6333
HFC-23 | 12400 | 12400 | 1
HFC-236fa | 8060 | 7450 | 0.92432
HFC-32 | 677 | 2690 | 3.9734
PFC-14 (Perfluoromethane) | 6630 | 5300 | 0.7994
Gas | AR5 100-yr GWP | AR6 20-yr GWP | Ratio of 20-yr GWP : 100-yr GWP
HFC-152a | 138 | 591 | 4.2826
HFC227ea | 3350 | 5850 | 1.7463
HFC-245fa | 858 | 3170 | 3.6946
HFC-365mfc | 804 | 2920 | 3.6318
HFC-43-10mee | 1650 | 3960 | 2.4
Other HFC |  |  | 3.1511
Gas | AR5 100-yr GWP | AR6 20-yr GWP | Ratio of 20-yr GWP : 100-yr GWP
C4F10 | 9200 | 7300 | 0.79348
n-C6F14 | 7910 | 6260 | 0.7914
Data source entity | Intergovernmental Panel on Climate Change
Data source name | Sixth Assessment Report
Data source product | The Physical Science Basis, Chapter 7 Supplementary Material, Table 7.SM.7 |  |  | Y1992: AR6; Y1997: AR5
Gas | AR6 100-yr GWP | AR6 20-yr GWP | Ratio of 20-yr GWP : 100-yr GWP | Y1992: Name; Y1993: Formula; Y1994: lifetime (yrs); Y1995: lifetime (days); Y1997: Name; Y1998: Formula; Y1999: lifetime (days); Y2000: GWP20; Y2001: GWP100; Y2002: ratio
HCFO-1233zd(E) | 3.88 | 14 | 3.6082 | Y1992: HCFO-1233zd(E); Y1993: (E)-CF3CH=CHCl; Y1994: 0.116; Y1995: 42; Y1997: (E)-1-Chloro-3,3,3trifluoroprop-1-ene; Y1998: trans-CF3 CH=CHCl; Y1999: 26; Y2000: 5; Y2001: 1; Y2002: 5
HFO-1234yf | 0.501 | 1.81 | 3.6128 | Y1992: HFO-1234yf; Y1993: CF3CF=CH2; Y1994: 0.033; Y1995: 12; Y1997: HFC-1234yf; Y1998: CF3 CF=CH2; Y1999: 10.5; Y2000: 1; Y2001: <1; Y2002: #VALUE!
HFO-1234ze(E) | 1.37 | 4.94 | 3.6058 | Y1992: HFO-1234ze(E); Y1993: (E)-CF3CH=CHF; Y1994: 0.052; Y1995: 19; Y1997: (E)-HFC-1234ze; Y1998: trans-CF3 CH=CHF; Y1999: 16.4; Y2000: 4; Y2001: <1; Y2002: #VALUE!
HFO-1336mzz(Z) | 2.08 | 7.48 | 3.5962 | Y1992: HFO-1336mzz(Z); Y1993: (Z)-CF3CH=CHCF3; Y1994: 0.074; Y1995: 27; Y1997: (Z)-HFC-1336; Y1998: CF3 CH=CHCF3 (Z); Y1999: 22; Y2000: 6; Y2001: 2; Y2002: 3
Other PFC |  |  | 2.668
Conversion From AR5 100-yr GWP to AR6 20-yr GWP
sub_category_1 | ghg_category | ghg | GWP Conversion Ratio | Y1990 | Y1991 | Y1992 | Y1993 | Y1994 | Y1995 | Y1996 | Y1997 | Y1998 | Y1999 | Y2000 | Y2001 | Y2002 | Y2003 | Y2004 | Y2005 | Y2006 | Y2007 | Y2008 | Y2009 | Y2010 | Y2011 | Y2012 | Y2013 | Y2014 | Y2015 | Y2016 | Y2017 | Y2018 | Y2019 | Y2020 | Y2021 | Y2022
Fire protection | CO2 | Carbon Dioxide | 1 | 0 | 0 | 0 | 0 | 0 | 0 | 0 | 0 | 9.8519e-09 | 3.1541e-08 | 6.2501e-08 | 1.0185e-07 | 1.4895e-07 | 2.0075e-07 | 2.6108e-07 | 3.2987e-07 | 4.0711e-07 | 4.8314e-07 | 5.5883e-07 | 6.359e-07 | 7.166e-07 | 7.9895e-07 | 8.8522e-07 | 9.7441e-07 | 1.067e-06 | 1.1631e-06 | 1.2613e-06 | 1.366e-06 | 1.4756e-06 | 1.5903e-06 | 1.6681e-06 | 1.7299e-06 | 1.7856e-06
Foam blowing agents | CO2 | Carbon Dioxide | 1 | 2.6131e-07 | 4.1898e-07 | 5.8112e-07 | 7.484e-07 | 9.2202e-07 | 2.3053e-06 | 4.4136e-06 | 6.5946e-06 | 8.8467e-06 | 1.1478e-05 | 1.2507e-05 | 1.3145e-05 | 1.714e-05 | 2.1744e-05 | 2.3069e-05 | 2.4384e-05 | 2.5685e-05 | 2.6988e-05 | 2.8365e-05 | 3.1166e-05 | 3.4619e-05 | 3.6918e-05 | 3.8677e-05 | 4.0728e-05 | 4.3032e-05 | 4.5313e-05 | 4.8376e-05 | 5.1409e-05 | 5.5067e-05 | 5.8641e-05 | 6.3053e-05 | 6.6893e-05 | 7.0764e-05
Refrigeration and air-conditioning | CO2 | Carbon Dioxide | 1 | 0 | 0 | 0 | 0 | 0 | 0 | 0 | 0 | 0 | 0 | 0 | 0 | 0 | 0 | 0 | 0 | 0 | 0 | 0 | 0 | 0 | 0 | 3.7046e-10 | 1.1109e-09 | 1.2945e-09 | 2.3984e-09 | 2.9405e-09 | 6.4164e-09 | 1.3532e-08 | 2.4264e-08 | 3.9231e-08 | 5.8312e-08 | 8.8385e-08
Fire protection | HFC | HFC-125 | 2.1262 | 0 | 0 | 0 | 0 | 0 | 0 | 0 | 5.7572e-05 | 0.00018483 | 0.00039612 | 0.00066493 | 0.0011053 | 0.0017047 | 0.0023036 | 0.0029639 | 0.0036842 | 0.0044549 | 0.0052131 | 0.0059591 | 0.0054487 | 0.0058521 | 0.0068651 | 0.0081316 | 0.0090795 | 0.011376 | 0.011143 | 0.013124 | 0.011767 | 0.013771 | 0.013013 | 0.014877 | 0.015441 | 0.015999
Refrigeration and air-conditioning | HFC | HFC-125 | 2.1262 | 4.429e-06 | 1.091e-05 | 2.0917e-05 | 0.0038958 | 0.010361 | 0.021959 | 0.037378 | 0.057695 | 0.075441 | 0.098735 | 0.118 | 0.14358 | 0.17428 | 0.20801 | 0.24275 | 0.30518 | 0.38477 | 0.48751 | 0.59767 | 0.58691 | 0.679 | 0.83812 | 1.0223 | 1.1711 | 1.4961 | 1.483 | 1.7717 | 1.5979 | 1.8934 | 1.8437 | 2.2151 | 2.5471 | 2.7699
Foam blowing agents | HFC | HFC-134a | 3.1846 | 0 | 0 | 0 | 0 | 0 | 0 | 0.0014994 | 0.0031018 | 0.0048318 | 0.0066528 | 0.0071963 | 0.0078021 | 0.030801 | 0.057282 | 0.063844 | 0.070686 | 0.077616 | 0.084783 | 0.09181 | 0.15865 | 0.20547 | 0.22268 | 0.24041 | 0.32773 | 0.40068 | 0.40264 | 0.38981 | 0.34019 | 0.38273 | 0.37349 | 0.40998 | 0.21815 | 0.23294
Metered does inhalers | HFC | HFC-134a | 3.1846 | 0 | 0 | 0 | 0 | 0 | 0 | 0 | 0.0010266 | 0.0020786 | 0.0031543 | 0.0043679 | 0.0099892 | 0.015788 | 0.021732 | 0.02786 | 0.034166 | 0.040574 | 0.047045 | 0.052401 | 0.056894 | 0.054266 | 0.059133 | 0.055475 | 0.065039 | 0.067821 | 0.057283 | 0.066851 | 0.070599 | 0.091173 | 0.089795 | 0.10167 | 0.10331 | 0.062913
Other Aerosols | HFC | HFC-134a | 3.1846 | 0 | 0 | 0 | 0 | 0.038944 | 0.42029 | 0.48478 | 0.52268 | 0.52231 | 0.53865 | 0.54705 | 0.5199 | 0.48836 | 0.45541 | 0.41813 | 0.37963 | 0.41018 | 0.44388 | 0.47419 | 0.52626 | 0.51342 | 0.54913 | 0.5814 | 0.77181 | 0.9149 | 0.89196 | 0.75237 | 0.59017 | 0.57046 | 0.56539 | 0.64422 | 0.65873 | 0.67272
Refrigeration and air-conditioning | HFC | HFC-134a | 3.1846 | 2.3325e-07 | 5.7455e-07 | 0.055111 | 0.23861 | 0.58006 | 0.91865 | 1.3314 | 1.7617 | 2.0674 | 2.3763 | 2.6702 | 2.9651 | 3.1052 | 3.2085 | 3.3238 | 3.4006 | 3.4689 | 3.5215 | 3.5932 | 3.532 | 2.9552 | 2.7308 | 2.5224 | 2.8967 | 3.1197 | 2.7854 | 2.4524 | 2.006 | 2.1356 | 2 | 2.1504 | 2.0838 | 1.997
Refrigeration and air-conditioning | HFC | HFC-143a | 1.6333 | 6.0827e-06 | 1.4983e-05 | 2.8727e-05 | 0.0021539 | 0.0060011 | 0.014989 | 0.027879 | 0.046158 | 0.066925 | 0.095569 | 0.11785 | 0.14597 | 0.17768 | 0.21039 | 0.24051 | 0.29115 | 0.34604 | 0.40776 | 0.47782 | 0.53156 | 0.54471 | 0.67602 | 0.81662 | 0.92575 | 1.0671 | 1.0705 | 1.1011 | 0.82328 | 1.0324 | 0.90516 | 0.99542 | 0.99886 | 0.99422
Fire protection | HFC | HFC-23 | 1 | 0 | 0 | 0 | 0 | 0 | 9.3036e-06 | 2.0863e-05 | 3.9285e-05 | 5.7624e-05 | 8.2823e-05 | 0.00010809 | 0.00013137 | 0.00015256 | 0.00016904 | 0.00018526 | 0.0002036 | 0.00021909 | 0.00023643 | 0.00025156 | 0.00026969 | 0.00029085 | 0.00030973 | 0.00033305 | 0.00035355 | 0.00037606 | 0.00040035 | 0.00042387 | 0.0004501 | 0.00047619 | 0.00050447 | 0.00053214 | 0.000552 | 0.00056955
Fire protection | HFC | HFC-236fa | 0.92432 | 0 | 0 | 0 | 0 | 0 | 0 | 0 | 0.00018188 | 0.00055394 | 0.0011279 | 0.0017188 | 0.0023331 | 0.002972 | 0.003446 | 0.0037426 | 0.0038517 | 0.0039544 | 0.0040545 | 0.0041605 | 0.0042829 | 0.0044195 | 0.0045613 | 0.004703 | 0.0048414 | 0.0049803 | 0.0051186 | 0.0052521 | 0.0053962 | 0.0055435 | 0.0056961 | 0.0059236 | 0.0060929 | 0.0062439
Refrigeration and air-conditioning | HFC | HFC-236fa | 0.92432 | 0 | 0 | 0 | 0.0010121 | 0.0030527 | 0.0050601 | 0.0062966 | 0.0075279 | 0.0086498 | 0.0096701 | 0.010602 | 0.011458 | 0.012223 | 0.012874 | 0.013401 | 0.013807 | 0.014077 | 0.014217 | 0.014265 | 0.014252 | 0.014281 | 0.014307 | 0.014323 | 0.014552 | 0.013817 | 0.011808 | 0.010537 | 0.0092845 | 0.0079358 | 0.006691 | 0.0056204 | 0.00458 | 0.0036277
Refrigeration and air-conditioning | HFC | HFC-32 | 3.9734 | 0 | 0 | 0 | 0 | 0 | 0 | 1.2107e-05 | 3.4377e-05 | 7.329e-05 | 0.0001422 | 0.00065639 | 0.0016434 | 0.0032254 | 0.0053652 | 0.0082154 | 0.01224 | 0.019915 | 0.028567 | 0.037638 | 0.048491 | 0.067781 | 0.12218 | 0.12972 | 0.19405 | 0.24114 | 0.29226 | 0.33462 | 0.32171 | 0.38822 | 0.4124 | 0.54885 | 0.67011 | 0.74899
Fire protection | HFC | Other HFC | 3.1511 | 0 | 0 | 0 | 0 | 0.00022034 | 0.0018375 | 0.0044935 | 0.0083727 | 0.013151 | 0.019568 | 0.025678 | 0.031344 | 0.036584 | 0.040756 | 0.044854 | 0.048841 | 0.052628 | 0.056234 | 0.059783 | 0.06341 | 0.067201 | 0.070978 | 0.074683 | 0.078234 | 0.081668 | 0.08493 | 0.087956 | 0.090983 | 0.093877 | 0.096628 | 0.099458 | 0.10127 | 0.10271
Foam blowing agents | HFC | Other HFC | 3.1511 | 0 | 0 | 0 | 0 | 0 | 0 | 0 | 0 | 0 | 0 | 0 | 0 | 0 | 0 | 0 | 0 | 0 | 0 | 0 | 0 | 0 | 0 | 0 | 0 | 0 | 0 | 0 | 1.5499e-05 | 3.5748e-05 | 6.0367e-05 | 9.0824e-05 | 0.00012529 | 0.00014231
Foam blowing agents | HFC | Other HFC | 3.1511 | 0 | 0 | 0 | 0 | 0 | 0 | 0 | 0 | 0 | 0 | 0 | 0 | 0 | 0 | 0 | 0 | 0 | 0 | 0 | 0 | 0 | 0 | 0 | 0 | 0 | 1.0964e-06 | 9.4528e-06 | 2.6665e-05 | 4.2967e-05 | 6.2539e-05 | 8.9392e-05 | 0.00010527 | 0.00011775
Foam blowing agents | HFC | Other HFC | 3.1511 | 0.00039301 | 0.00062132 | 0.00086932 | 0.0011377 | 0.0012254 | 0.0022319 | 0.003574 | 0.0049598 | 0.0063935 | 0.0078796 | 0.0084279 | 0.0086811 | 0.0089478 | 0.0092093 | 0.0094607 | 0.0094978 | 0.009495 | 0.0094597 | 0.0094147 | 0.010175 | 0.010997 | 0.011229 | 0.011443 | 0.01163 | 0.011812 | 0.011986 | 0.012144 | 0.012322 | 0.012504 | 0.012692 | 0.013038 | 0.013251 | 0.013415
Foam blowing agents | HFC | Other HFC | 3.1511 | 0 | 0 | 0 | 0 | 0 | 0 | 0 | 0 | 0 | 0 | 0 | 0 | 0 | 0 | 0 | 0 | 0 | 0 | 0 | 0 | 0 | 0 | 0 | 0 | 0 | 0 | 4.1284e-05 | 9.1904e-05 | 0.00015357 | 0.00022771 | 0.00032027 | 0.00036764 | 0.00041625
Foam blowing agents | HFC | Other HFC | 3.1511 | 0 | 0 | 0 | 0 | 0 | 0 | 0 | 0 | 0 | 0 | 0 | 0 | 0.0053811 | 0.011702 | 0.013169 | 0.014681 | 0.016214 | 0.017773 | 0.019402 | 0.021151 | 0.023029 | 0.024982 | 0.027 | 0.029055 | 0.031169 | 0.033326 | 0.032015 | 0.030162 | 0.0279 | 0.024732 | 0.020801 | 0.020775 | 0.020667
Foam blowing agents | HFC | Other HFC | 3.1511 | 0 | 0 | 0 | 0 | 0 | 0 | 0 | 0 | 0 | 0 | 0 | 0 | 0.0086429 | 0.018795 | 0.021152 | 0.02358 | 0.026042 | 0.028547 | 0.031163 | 0.033972 | 0.036988 | 0.040125 | 0.043366 | 0.046668 | 0.050063 | 0.053527 | 0.051422 | 0.048445 | 0.044812 | 0.039723 | 0.03341 | 0.033368 | 0.033194
Foam blowing agents | HFC | Other HFC | 3.1511 | 0 | 0 | 0 | 0 | 0 | 0 | 0 | 0 | 0 | 0 | 0 | 0.0022577 | 0.029249 | 0.061575 | 0.070368 | 0.07937 | 0.088625 | 0.097911 | 0.10666 | 0.11671 | 0.12875 | 0.14188 | 0.15433 | 0.16669 | 0.17947 | 0.23085 | 0.27318 | 0.32231 | 0.33964 | 0.34274 | 0.33803 | 0.35038 | 0.38689
Metered does inhalers | HFC | Other HFC | 3.1511 | 0 | 0 | 0 | 0 | 0 | 0 | 0 | 0 | 0 | 0 | 0 | 0 | 0 | 0 | 0 | 0 | 0 | 0.0034685 | 0.0069796 | 0.010553 | 0.014219 | 0.017934 | 0.021702 | 0.025481 | 0.025636 | 0.024062 | 0.02942 | 0.034679 | 0.039513 | 0.039954 | 0.040886 | 0.041389 | 0.025044
Other Aerosols | HFC | Other HFC | 3.1511 | 0 | 0 | 0 | 0 | 0 | 0 | 0 | 0 | 0 | 0 | 0 | 0 | 0 | 0 | 0 | 0 | 0 | 0 | 0 | 0 | 0 | 0 | 4.8007e-06 | 1.0158e-05 | 1.6059e-05 | 2.248e-05 | 9.7624e-05 | 0.00016961 | 0.00024408 | 0.00024837 | 0.00025576 | 0.00026055 | 0.00026438
Other Aerosols | HFC | Other HFC | 3.1511 | 0.013754 | 0.030151 | 0.030078 | 0.029979 | 0.03185 | 0.03315 | 0.037995 | 0.061271 | 0.094797 | 0.097321 | 0.098443 | 0.10686 | 0.11527 | 0.12428 | 0.13292 | 0.14217 | 0.14511 | 0.14881 | 0.15125 | 0.16317 | 0.17561 | 0.18757 | 0.19943 | 0.21098 | 0.22236 | 0.23345 | 0.2372 | 0.24134 | 0.24555 | 0.24987 | 0.25731 | 0.26213 | 0.26598
Refrigeration and air-conditioning | HFC | Other HFC | 3.1511 | 0 | 0 | 0 | 0 | 0 | 0 | 0 | 0 | 0 | 0 | 0 | 0 | 0 | 0 | 0 | 0 | 0 | 0 | 0 | 0 | 0 | 0 | 0 | 0 | 0 | 0 | 5.7911e-09 | 1.0571e-07 | 4.8173e-07 | 1.0986e-06 | 1.9866e-06 | 2.8176e-06 | 3.646e-06
Refrigeration and air-conditioning | HFC | Other HFC | 3.1511 | 0 | 0 | 0 | 0 | 0 | 0 | 0 | 0 | 0 | 0 | 0 | 0 | 0 | 0 | 0 | 0 | 0 | 0 | 0 | 0 | 0 | 0 | 0 | 0 | 0 | 0 | 9.0688e-09 | 4.1881e-08 | 3.409e-07 | 8.7208e-07 | 1.6521e-06 | 2.6838e-06 | 3.9239e-06
Refrigeration and air-conditioning | HFC | Other HFC | 3.1511 | 0 | 0 | 0 | 0 | 0 | 0 | 0 | 0 | 0 | 0 | 0 | 0 | 0 | 0 | 0 | 0 | 0 | 0 | 0 | 0 | 0 | 0 | 1.1323e-07 | 3.4071e-07 | 6.8468e-07 | 1.1464e-06 | 9.3851e-06 | 2.5459e-05 | 4.976e-05 | 8.2423e-05 | 0.00012508 | 0.00017546 | 0.0002259
Refrigeration and air-conditioning | HFC | Other HFC | 3.1511 | 0.00091479 | 0.00093751 | 0.00094752 | 0.0012686 | 0.0015373 | 0.0017616 | 0.001918 | 0.0020293 | 0.0018801 | 0.0017205 | 0.0015648 | 0.0014146 | 0.0012666 | 0.001118 | 0.00096613 | 0.00083328 | 0.00070939 | 0.00058174 | 0.00047148 | 0.00040039 | 0.00034947 | 0.00031861 | 0.00029919 | 0.00027347 | 0.0002463 | 0.00021434 | 0.00018101 | 0.00014634 | 0.0001093 | 6.9613e-05 | 3.5723e-05 | 1.4485e-05 | 1.0841e-05
Refrigeration and air-conditioning | HFC | Other HFC | 3.1511 | 0 | 0 | 0 | 0 | 0 | 0 | 0 | 0 | 0 | 0 | 0 | 0 | 0 | 0 | 0 | 0 | 0 | 0 | 0 | 0 | 0 | 0 | 0 | 0 | 0 | 0 | 0 | 2.6754e-08 | 5.3117e-07 | 1.4248e-06 | 2.7599e-06 | 4.0008e-06 | 5.2395e-06
Solvents | HFC | Other HFC | 3.1511 | 0 | 0 | 0 | 0 | 0 | 0.036895 | 0.075014 | 0.076275 | 0.077602 | 0.079004 | 0.080553 | 0.082339 | 0.084238 | 0.086072 | 0.087798 | 0.089473 | 0.090969 | 0.092355 | 0.093855 | 0.095674 | 0.097785 | 0.099921 | 0.10203 | 0.10402 | 0.10598 | 0.10785 | 0.10958 | 0.11149 | 0.11344 | 0.11543 | 0.11887 | 0.1211 | 0.12287
Fire protection | PFC | Other PFC | 2.668 | 0 | 0 | 0 | 0 | 4.6158e-06 | 5.0645e-05 | 0.00012389 | 0.00023329 | 0.0003787 | 0.00057381 | 0.00075568 | 0.00093521 | 0.0011027 | 0.0011047 | 0.0011047 | 0.0011037 | 0.0011002 | 0.001095 | 0.001091 | 0.0010903 | 0.0010925 | 0.0010945 | 0.0010957 | 0.0010952 | 0.0010939 | 0.0010914 | 0.0010871 | 0.0010845 | 0.0010818 | 0.0010792 | 0.0010895 | 0.0010882 | 0.0010825
Solvents | PFC | Other PFC | 2.668 | 0 | 0 | 0 | 0 | 0 | 0.022536 | 0.054164 | 0.063564 | 0.064669 | 0.065839 | 0.052025 | 0.037741 | 0.022818 | 0.0071725 | 0.0073187 | 0.0059654 | 0.004545 | 0.0030784 | 0.0015647 | 0 | 0 | 0 | 0 | 0 | 0 | 0 | 0 | 0 | 0 | 0 | 0 | 0 | 0
Fire protection | PFC | PFC-14 (Perfluoromethane) | 0.7994 | 0 | 0 | 0 | 0 | 3.588e-07 | 1.1532e-06 | 1.0423e-05 | 2.8604e-05 | 5.6235e-05 | 9.3771e-05 | 0.00014162 | 0.00019098 | 0.0002338 | 0.00026901 | 0.0002959 | 0.00031403 | 0.00032244 | 0.00033055 | 0.00033923 | 0.00034918 | 0.00036038 | 0.00037186 | 0.00038346 | 0.00039478 | 0.00040611 | 0.00041733 | 0.00042819 | 0.00043995 | 0.000452 | 0.00046446 | 0.00043576 | 0.00040113 | 0.00036409
Emissions by Gas
AR5 100-yr GWP
|  | GHG |  | Y1990 | Y1991 | Y1992 | Y1993 | Y1994 | Y1995 | Y1996 | Y1997 | Y1998 | Y1999 | Y2000 | Y2001 | Y2002 | Y2003 | Y2004 | Y2005 | Y2006 | Y2007 | Y2008 | Y2009 | Y2010 | Y2011 | Y2012 | Y2013 | Y2014 | Y2015 | Y2016 | Y2017 | Y2018 | Y2019 | Y2020 | Y2021 | Y2022
|  | Carbon Dioxide |  | 2.6131e-07 | 4.1898e-07 | 5.8112e-07 | 7.484e-07 | 9.2202e-07 | 2.3053e-06 | 4.4136e-06 | 6.5946e-06 | 8.8565e-06 | 1.151e-05 | 1.257e-05 | 1.3247e-05 | 1.7289e-05 | 2.1945e-05 | 2.333e-05 | 2.4714e-05 | 2.6092e-05 | 2.7471e-05 | 2.8923e-05 | 3.1802e-05 | 3.5335e-05 | 3.7717e-05 | 3.9562e-05 | 4.1703e-05 | 4.41e-05 | 4.6478e-05 | 4.9641e-05 | 5.2782e-05 | 5.6556e-05 | 6.0255e-05 | 6.476e-05 | 6.8681e-05 | 7.2638e-05
|  | HFC-125 |  | 2.0831e-06 | 5.131e-06 | 9.8379e-06 | 0.0018323 | 0.0048729 | 0.010328 | 0.01758 | 0.027162 | 0.035569 | 0.046624 | 0.055813 | 0.068048 | 0.082769 | 0.098916 | 0.11557 | 0.14527 | 0.18306 | 0.23174 | 0.2839 | 0.2786 | 0.3221 | 0.39742 | 0.48462 | 0.55505 | 0.70902 | 0.70274 | 0.83946 | 0.75706 | 0.89699 | 0.87325 | 1.0488 | 1.2052 | 1.3103
|  | HFC-134a |  | 7.3244e-08 | 1.8041e-07 | 0.017305 | 0.074926 | 0.19437 | 0.42044 | 0.57078 | 0.71861 | 0.81538 | 0.9184 | 1.0139 | 1.0999 | 1.1431 | 1.1753 | 1.2038 | 1.22 | 1.2552 | 1.2866 | 1.3225 | 1.342 | 1.1708 | 1.1184 | 1.0675 | 1.2753 | 1.414 | 1.2992 | 1.1497 | 0.9442 | 0.99854 | 0.95102 | 1.0382 | 0.96213 | 0.9312
|  | HFC-143a |  | 3.7241e-06 | 9.1731e-06 | 1.7588e-05 | 0.0013187 | 0.0036741 | 0.0091768 | 0.017068 | 0.02826 | 0.040974 | 0.058512 | 0.072151 | 0.08937 | 0.10878 | 0.12881 | 0.14725 | 0.17825 | 0.21186 | 0.24965 | 0.29254 | 0.32545 | 0.3335 | 0.41389 | 0.49997 | 0.56678 | 0.65334 | 0.65542 | 0.67414 | 0.50405 | 0.63209 | 0.55418 | 0.60944 | 0.61155 | 0.60871
|  | HFC-23 |  | 0 | 0 | 0 | 0 | 0 | 9.3036e-06 | 2.0863e-05 | 3.9285e-05 | 5.7624e-05 | 8.2823e-05 | 0.00010809 | 0.00013137 | 0.00015256 | 0.00016904 | 0.00018526 | 0.0002036 | 0.00021909 | 0.00023643 | 0.00025156 | 0.00026969 | 0.00029085 | 0.00030973 | 0.00033305 | 0.00035355 | 0.00037606 | 0.00040035 | 0.00042387 | 0.0004501 | 0.00047619 | 0.00050447 | 0.00053214 | 0.000552 | 0.00056955
|  | HFC-236fa |  | 0 | 0 | 0 | 0.001095 | 0.0033027 | 0.0054744 | 0.0068122 | 0.0083411 | 0.0099573 | 0.011682 | 0.013329 | 0.01492 | 0.016439 | 0.017657 | 0.018547 | 0.019105 | 0.019508 | 0.019768 | 0.019934 | 0.020053 | 0.020232 | 0.020413 | 0.020584 | 0.020981 | 0.020336 | 0.018313 | 0.017082 | 0.015883 | 0.014583 | 0.013401 | 0.012489 | 0.011547 | 0.01068
|  | HFC-32 |  | 0 | 0 | 0 | 0 | 0 | 0 | 3.0469e-06 | 8.6518e-06 | 1.8445e-05 | 3.5787e-05 | 0.0001652 | 0.00041359 | 0.00081174 | 0.0013503 | 0.0020676 | 0.0030805 | 0.005012 | 0.0071895 | 0.0094724 | 0.012204 | 0.017059 | 0.030749 | 0.032646 | 0.048838 | 0.060687 | 0.073554 | 0.084214 | 0.080965 | 0.097705 | 0.10379 | 0.13813 | 0.16865 | 0.1885
|  | Other HFC |  | 0.0047799 | 0.010063 | 0.010122 | 0.010278 | 0.011054 | 0.02408 | 0.039033 | 0.048526 | 0.06151 | 0.065214 | 0.068125 | 0.073909 | 0.091898 | 0.11219 | 0.12081 | 0.12962 | 0.13639 | 0.14444 | 0.152 | 0.16351 | 0.17611 | 0.18881 | 0.20129 | 0.21359 | 0.22482 | 0.2476 | 0.26443 | 0.28314 | 0.29129 | 0.29276 | 0.29283 | 0.29981 | 0.30845
|  | PFC-14 (Perfluoromethane) |  | 0 | 0 | 0 | 0 | 4.4884e-07 | 1.4426e-06 | 1.3039e-05 | 3.5783e-05 | 7.0347e-05 | 0.0001173 | 0.00017716 | 0.00023891 | 0.00029247 | 0.00033651 | 0.00037016 | 0.00039283 | 0.00040336 | 0.0004135 | 0.00042435 | 0.0004368 | 0.00045081 | 0.00046518 | 0.00047969 | 0.00049385 | 0.00050802 | 0.00052206 | 0.00053564 | 0.00055035 | 0.00056543 | 0.00058101 | 0.00054511 | 0.00050179 | 0.00045545
|  | Other PFC |  | 0 | 0 | 0 | 0 | 1.7301e-06 | 0.0084657 | 0.020348 | 0.023912 | 0.024381 | 0.024892 | 0.019783 | 0.014496 | 0.0089657 | 0.0031024 | 0.0031572 | 0.0026496 | 0.0021159 | 0.0015643 | 0.00099538 | 0.00040867 | 0.0004095 | 0.00041024 | 0.0004107 | 0.0004105 | 0.00041001 | 0.00040906 | 0.00040748 | 0.00040647 | 0.00040546 | 0.00040449 | 0.00040837 | 0.00040786 | 0.00040573
|  | CO2 |  | 2.6131e-07 | 4.1898e-07 | 5.8112e-07 | 7.484e-07 | 9.2202e-07 | 2.3053e-06 | 4.4136e-06 | 6.5946e-06 | 8.8565e-06 | 1.151e-05 | 1.257e-05 | 1.3247e-05 | 1.7289e-05 | 2.1945e-05 | 2.333e-05 | 2.4714e-05 | 2.6092e-05 | 2.7471e-05 | 2.8923e-05 | 3.1802e-05 | 3.5335e-05 | 3.7717e-05 | 3.9562e-05 | 4.1703e-05 | 4.41e-05 | 4.6478e-05 | 4.9641e-05 | 5.2782e-05 | 5.6556e-05 | 6.0255e-05 | 6.476e-05 | 6.8681e-05 | 7.2638e-05
|  | HFC |  | 0.0047858 | 0.010078 | 0.027455 | 0.089449 | 0.21728 | 0.46951 | 0.6513 | 0.83095 | 0.96347 | 1.1006 | 1.2236 | 1.3467 | 1.4439 | 1.5344 | 1.6082 | 1.6955 | 1.8112 | 1.9396 | 2.0806 | 2.1421 | 2.04 | 2.17 | 2.307 | 2.6809 | 3.0826 | 2.9972 | 3.0295 | 2.5857 | 2.9317 | 2.7889 | 3.1404 | 3.2595 | 3.3584
|  | PFC |  | 0 | 0 | 0 | 0 | 2.1789e-06 | 0.0084671 | 0.020361 | 0.023948 | 0.024451 | 0.02501 | 0.01996 | 0.014735 | 0.0092582 | 0.0034389 | 0.0035274 | 0.0030424 | 0.0025193 | 0.0019778 | 0.0014197 | 0.00084547 | 0.00086031 | 0.00087542 | 0.00089038 | 0.00090435 | 0.00091803 | 0.00093112 | 0.00094312 | 0.00095682 | 0.00097088 | 0.0009855 | 0.00095348 | 0.00090964 | 0.00086118
|  | Total MMTCO2e |  | 0.004786 | 0.010078 | 0.027455 | 0.08945 | 0.21728 | 0.47798 | 0.67166 | 0.8549 | 0.98793 | 1.1256 | 1.2436 | 1.3615 | 1.4532 | 1.5379 | 1.6118 | 1.6986 | 1.8138 | 1.9416 | 2.0821 | 2.143 | 2.0409 | 2.1709 | 2.3079 | 2.6818 | 3.0836 | 2.9982 | 3.0305 | 2.5868 | 2.9327 | 2.79 | 3.1414 | 3.2604 | 3.3593
AR6 20-yr GWP
|  | GHG |  | Y1990 | Y1991 | Y1992 | Y1993 | Y1994 | Y1995 | Y1996 | Y1997 | Y1998 | Y1999 | Y2000 | Y2001 | Y2002 | Y2003 | Y2004 | Y2005 | Y2006 | Y2007 | Y2008 | Y2009 | Y2010 | Y2011 | Y2012 | Y2013 | Y2014 | Y2015 | Y2016 | Y2017 | Y2018 | Y2019 | Y2020 | Y2021 | Y2022
|  | Carbon Dioxide |  | 2.6131e-07 | 4.1898e-07 | 5.8112e-07 | 7.484e-07 | 9.2202e-07 | 2.3053e-06 | 4.4136e-06 | 6.5946e-06 | 8.8565e-06 | 1.151e-05 | 1.257e-05 | 1.3247e-05 | 1.7289e-05 | 2.1945e-05 | 2.333e-05 | 2.4714e-05 | 2.6092e-05 | 2.7471e-05 | 2.8923e-05 | 3.1802e-05 | 3.5335e-05 | 3.7717e-05 | 3.9562e-05 | 4.1703e-05 | 4.41e-05 | 4.6478e-05 | 4.9641e-05 | 5.2782e-05 | 5.6556e-05 | 6.0255e-05 | 6.476e-05 | 6.8681e-05 | 7.2638e-05
|  | HFC-125 |  | 4.429e-06 | 1.091e-05 | 2.0917e-05 | 0.0038958 | 0.010361 | 0.021959 | 0.037378 | 0.057752 | 0.075626 | 0.099131 | 0.11867 | 0.14468 | 0.17598 | 0.21031 | 0.24572 | 0.30886 | 0.38923 | 0.49272 | 0.60363 | 0.59235 | 0.68485 | 0.84498 | 1.0304 | 1.1801 | 1.5075 | 1.4942 | 1.7848 | 1.6096 | 1.9072 | 1.8567 | 2.23 | 2.5625 | 2.7859
|  | HFC-134a |  | 2.3325e-07 | 5.7455e-07 | 0.055111 | 0.23861 | 0.619 | 1.3389 | 1.8177 | 2.2885 | 2.5967 | 2.9248 | 3.2289 | 3.5028 | 3.6402 | 3.7429 | 3.8336 | 3.8851 | 3.9973 | 4.0972 | 4.2117 | 4.2738 | 3.7284 | 3.5617 | 3.3997 | 4.0613 | 4.5032 | 4.1373 | 3.6614 | 3.0069 | 3.18 | 3.0286 | 3.3062 | 3.064 | 2.9655
|  | HFC-143a |  | 6.0827e-06 | 1.4983e-05 | 2.8727e-05 | 0.0021539 | 0.0060011 | 0.014989 | 0.027879 | 0.046158 | 0.066925 | 0.095569 | 0.11785 | 0.14597 | 0.17768 | 0.21039 | 0.24051 | 0.29115 | 0.34604 | 0.40776 | 0.47782 | 0.53156 | 0.54471 | 0.67602 | 0.81662 | 0.92575 | 1.0671 | 1.0705 | 1.1011 | 0.82328 | 1.0324 | 0.90516 | 0.99542 | 0.99886 | 0.99422
|  | HFC-23 |  | 0 | 0 | 0 | 0 | 0 | 9.3036e-06 | 2.0863e-05 | 3.9285e-05 | 5.7624e-05 | 8.2823e-05 | 0.00010809 | 0.00013137 | 0.00015256 | 0.00016904 | 0.00018526 | 0.0002036 | 0.00021909 | 0.00023643 | 0.00025156 | 0.00026969 | 0.00029085 | 0.00030973 | 0.00033305 | 0.00035355 | 0.00037606 | 0.00040035 | 0.00042387 | 0.0004501 | 0.00047619 | 0.00050447 | 0.00053214 | 0.000552 | 0.00056955
|  | HFC-236fa |  | 0 | 0 | 0 | 0.0010121 | 0.0030527 | 0.0050601 | 0.0062966 | 0.0077098 | 0.0092037 | 0.010798 | 0.012321 | 0.013791 | 0.015195 | 0.01632 | 0.017143 | 0.017659 | 0.018032 | 0.018272 | 0.018426 | 0.018535 | 0.0187 | 0.018868 | 0.019026 | 0.019393 | 0.018797 | 0.016927 | 0.015789 | 0.014681 | 0.013479 | 0.012387 | 0.011544 | 0.010673 | 0.0098716
|  | HFC-32 |  | 0 | 0 | 0 | 0 | 0 | 0 | 1.2107e-05 | 3.4377e-05 | 7.329e-05 | 0.0001422 | 0.00065639 | 0.0016434 | 0.0032254 | 0.0053652 | 0.0082154 | 0.01224 | 0.019915 | 0.028567 | 0.037638 | 0.048491 | 0.067781 | 0.12218 | 0.12972 | 0.19405 | 0.24114 | 0.29226 | 0.33462 | 0.32171 | 0.38822 | 0.4124 | 0.54885 | 0.67011 | 0.74899
|  | Other HFC |  | 0.015062 | 0.031709 | 0.031895 | 0.032385 | 0.034833 | 0.075877 | 0.12299 | 0.15291 | 0.19382 | 0.20549 | 0.21467 | 0.23289 | 0.28958 | 0.35351 | 0.38069 | 0.40845 | 0.42979 | 0.45514 | 0.47898 | 0.51522 | 0.55493 | 0.59494 | 0.63429 | 0.67304 | 0.70842 | 0.78021 | 0.83325 | 0.89221 | 0.91787 | 0.92252 | 0.92273 | 0.94471 | 0.97196
|  | PFC-14 (Perfluoromethane) |  | 0 | 0 | 0 | 0 | 3.588e-07 | 1.1532e-06 | 1.0423e-05 | 2.8604e-05 | 5.6235e-05 | 9.3771e-05 | 0.00014162 | 0.00019098 | 0.0002338 | 0.00026901 | 0.0002959 | 0.00031403 | 0.00032244 | 0.00033055 | 0.00033923 | 0.00034918 | 0.00036038 | 0.00037186 | 0.00038346 | 0.00039478 | 0.00040611 | 0.00041733 | 0.00042819 | 0.00043995 | 0.000452 | 0.00046446 | 0.00043576 | 0.00040113 | 0.00036409
|  | Other PFC |  | 0 | 0 | 0 | 0 | 4.6158e-06 | 0.022586 | 0.054288 | 0.063798 | 0.065047 | 0.066413 | 0.05278 | 0.038676 | 0.02392 | 0.0082771 | 0.0084234 | 0.0070691 | 0.0056452 | 0.0041734 | 0.0026557 | 0.0010903 | 0.0010925 | 0.0010945 | 0.0010957 | 0.0010952 | 0.0010939 | 0.0010914 | 0.0010871 | 0.0010845 | 0.0010818 | 0.0010792 | 0.0010895 | 0.0010882 | 0.0010825
|  | CO2 |  | 2.6131e-07 | 4.1898e-07 | 5.8112e-07 | 7.484e-07 | 9.2202e-07 | 2.3053e-06 | 4.4136e-06 | 6.5946e-06 | 8.8565e-06 | 1.151e-05 | 1.257e-05 | 1.3247e-05 | 1.7289e-05 | 2.1945e-05 | 2.333e-05 | 2.4714e-05 | 2.6092e-05 | 2.7471e-05 | 2.8923e-05 | 3.1802e-05 | 3.5335e-05 | 3.7717e-05 | 3.9562e-05 | 4.1703e-05 | 4.41e-05 | 4.6478e-05 | 4.9641e-05 | 5.2782e-05 | 5.6556e-05 | 6.0255e-05 | 6.476e-05 | 6.8681e-05 | 7.2638e-05
|  | HFC |  | 0.015073 | 0.031736 | 0.087056 | 0.27806 | 0.67325 | 1.4568 | 2.0123 | 2.5531 | 2.9424 | 3.336 | 3.6931 | 4.0419 | 4.302 | 4.539 | 4.726 | 4.9237 | 5.2005 | 5.4999 | 5.8284 | 5.9802 | 5.5997 | 5.819 | 6.0301 | 7.054 | 8.0465 | 7.7918 | 7.7314 | 6.6689 | 7.4396 | 7.1383 | 8.0153 | 8.2514 | 8.477
|  | PFC |  | 0 | 0 | 0 | 0 | 4.9746e-06 | 0.022587 | 0.054299 | 0.063826 | 0.065104 | 0.066506 | 0.052922 | 0.038867 | 0.024154 | 0.0085461 | 0.0087193 | 0.0073831 | 0.0059676 | 0.0045039 | 0.0029949 | 0.0014395 | 0.0014529 | 0.0014664 | 0.0014792 | 0.00149 | 0.0015 | 0.0015087 | 0.0015153 | 0.0015244 | 0.0015338 | 0.0015436 | 0.0015253 | 0.0014893 | 0.0014466
|  | Total MMTCO2e |  | 0.015073 | 0.031736 | 0.087056 | 0.27806 | 0.67325 | 1.4794 | 2.0666 | 2.6169 | 3.0075 | 3.4025 | 3.7461 | 4.0808 | 4.3262 | 4.5476 | 4.7348 | 4.9311 | 5.2065 | 5.5044 | 5.8314 | 5.9817 | 5.6011 | 5.8205 | 6.0316 | 7.0555 | 8.0481 | 7.7933 | 7.733 | 6.6705 | 7.4412 | 7.1399 | 8.0169 | 8.253 | 8.4785
Emissions by Subcategory
AR5 100-yr GWP
sub_category_1 |  |  |  | Y1990 | Y1991 | Y1992 | Y1993 | Y1994 | Y1995 | Y1996 | Y1997 | Y1998 | Y1999 | Y2000 | Y2001 | Y2002 | Y2003 | Y2004 | Y2005 | Y2006 | Y2007 | Y2008 | Y2009 | Y2010 | Y2011 | Y2012 | Y2013 | Y2014 | Y2015 | Y2016 | Y2017 | Y2018 | Y2019 | Y2020 | Y2021 | Y2022
Fire protection |  |  |  | 0 | 0 | 0 | 0 | 7.2106e-05 | 0.00061286 | 0.0015064 | 0.0030434 | 0.0051296 | 0.0080316 | 0.01089 | 0.013712 | 0.016486 | 0.018665 | 0.020647 | 0.02241 | 0.02411 | 0.025745 | 0.027362 | 0.028435 | 0.030012 | 0.031875 | 0.033838 | 0.035595 | 0.037951 | 0.039064 | 0.041136 | 0.041655 | 0.043715 | 0.04444 | 0.046456 | 0.047457 | 0.048309
Foam blowing agents |  |  |  | 0.00012498 | 0.0001976 | 0.00027646 | 0.00036181 | 0.0003898 | 0.0007106 | 0.0016095 | 0.0025546 | 0.0035551 | 0.0046011 | 0.0049468 | 0.0059345 | 0.026262 | 0.05015 | 0.056296 | 0.062565 | 0.068947 | 0.075424 | 0.081741 | 0.10761 | 0.12795 | 0.13921 | 0.15047 | 0.18357 | 0.21234 | 0.23111 | 0.23949 | 0.23806 | 0.25514 | 0.2507 | 0.25758 | 0.20134 | 0.21756
Metered does inhalers |  |  |  | 0 | 0 | 0 | 0 | 0 | 0 | 0 | 0.00032236 | 0.00065271 | 0.00099048 | 0.0013716 | 0.0031367 | 0.0049577 | 0.006824 | 0.0087482 | 0.010728 | 0.012741 | 0.015873 | 0.01867 | 0.021214 | 0.021552 | 0.02426 | 0.024307 | 0.028509 | 0.029432 | 0.025624 | 0.030328 | 0.033174 | 0.041169 | 0.040876 | 0.044901 | 0.045575 | 0.027703
Other Aerosols |  |  |  | 0.0043649 | 0.0095684 | 0.0095454 | 0.0095139 | 0.022336 | 0.1425 | 0.16428 | 0.18357 | 0.1941 | 0.20003 | 0.20302 | 0.19716 | 0.18993 | 0.18244 | 0.17348 | 0.16432 | 0.17485 | 0.18661 | 0.1969 | 0.21703 | 0.21695 | 0.23196 | 0.24586 | 0.30931 | 0.35786 | 0.35418 | 0.31156 | 0.26196 | 0.25713 | 0.25691 | 0.28403 | 0.29012 | 0.29573
Refrigeration and air-conditioning |  |  |  | 0.00029619 | 0.000312 | 0.017634 | 0.079574 | 0.19448 | 0.314 | 0.46015 | 0.61738 | 0.73563 | 0.86218 | 0.97826 | 1.1012 | 1.1803 | 1.2498 | 1.322 | 1.4079 | 1.5026 | 1.6075 | 1.727 | 1.7383 | 1.6134 | 1.7119 | 1.8211 | 2.0918 | 2.4124 | 2.314 | 2.3732 | 1.9765 | 2.2996 | 2.1604 | 2.4708 | 2.6375 | 2.731
Solvents |  |  |  | 0 | 0 | 0 | 0 | 0 | 0.020156 | 0.044107 | 0.048031 | 0.048866 | 0.049749 | 0.045063 | 0.040276 | 0.035286 | 0.030004 | 0.030606 | 0.03063 | 0.030573 | 0.030463 | 0.030372 | 0.030362 | 0.031032 | 0.03171 | 0.03238 | 0.033012 | 0.033632 | 0.034225 | 0.034775 | 0.035383 | 0.036001 | 0.036633 | 0.037724 | 0.03843 | 0.038995
Total MMTCO2e |  |  |  | 0.004786 | 0.010078 | 0.027455 | 0.08945 | 0.21728 | 0.47798 | 0.67166 | 0.8549 | 0.98793 | 1.1256 | 1.2436 | 1.3615 | 1.4532 | 1.5379 | 1.6118 | 1.6986 | 1.8138 | 1.9416 | 2.0821 | 2.143 | 2.0409 | 2.1709 | 2.3079 | 2.6818 | 3.0836 | 2.9982 | 3.0305 | 2.5868 | 2.9327 | 2.79 | 3.1414 | 3.2604 | 3.3593
AR6 20-yr GWP
sub_category_1 |  |  |  | Y1990 | Y1991 | Y1992 | Y1993 | Y1994 | Y1995 | Y1996 | Y1997 | Y1998 | Y1999 | Y2000 | Y2001 | Y2002 | Y2003 | Y2004 | Y2005 | Y2006 | Y2007 | Y2008 | Y2009 | Y2010 | Y2011 | Y2012 | Y2013 | Y2014 | Y2015 | Y2016 | Y2017 | Y2018 | Y2019 | Y2020 | Y2021 | Y2022
Fire protection |  |  |  | 0 | 0 | 0 | 0 | 0.00022532 | 0.0018986 | 0.0046487 | 0.0089133 | 0.014382 | 0.021842 | 0.029067 | 0.03604 | 0.04275 | 0.048048 | 0.053147 | 0.057999 | 0.06268 | 0.067164 | 0.071585 | 0.074851 | 0.079217 | 0.084181 | 0.089331 | 0.094 | 0.099902 | 0.1031 | 0.10827 | 0.11012 | 0.1152 | 0.11739 | 0.12232 | 0.12485 | 0.12697
Foam blowing agents |  |  |  | 0.00039327 | 0.00062174 | 0.0008699 | 0.0011385 | 0.0012263 | 0.0022342 | 0.0050778 | 0.0080681 | 0.011234 | 0.014544 | 0.015637 | 0.018754 | 0.08304 | 0.15858 | 0.17802 | 0.19784 | 0.21802 | 0.2385 | 0.25848 | 0.3407 | 0.40526 | 0.44094 | 0.47659 | 0.58181 | 0.67324 | 0.73237 | 0.75867 | 0.75362 | 0.80786 | 0.79378 | 0.81582 | 0.63659 | 0.68785
Metered does inhalers |  |  |  | 0 | 0 | 0 | 0 | 0 | 0 | 0 | 0.0010266 | 0.0020786 | 0.0031543 | 0.0043679 | 0.0099892 | 0.015788 | 0.021732 | 0.02786 | 0.034166 | 0.040574 | 0.050513 | 0.059381 | 0.067448 | 0.068484 | 0.077067 | 0.077177 | 0.09052 | 0.093457 | 0.081345 | 0.096271 | 0.10528 | 0.13069 | 0.12975 | 0.14256 | 0.1447 | 0.087958
Other Aerosols |  |  |  | 0.013754 | 0.030151 | 0.030078 | 0.029979 | 0.070794 | 0.45344 | 0.52278 | 0.58395 | 0.61711 | 0.63597 | 0.64549 | 0.62675 | 0.60362 | 0.57969 | 0.55105 | 0.5218 | 0.55528 | 0.59269 | 0.62544 | 0.68943 | 0.68903 | 0.73669 | 0.78083 | 0.98279 | 1.1373 | 1.1254 | 0.98967 | 0.83168 | 0.81626 | 0.81551 | 0.90179 | 0.92112 | 0.93896
Refrigeration and air-conditioning |  |  |  | 0.00092553 | 0.00096397 | 0.056108 | 0.24694 | 0.60101 | 0.96242 | 1.4049 | 1.8751 | 2.2204 | 2.5821 | 2.9189 | 3.2692 | 3.4739 | 3.6463 | 3.8296 | 4.0238 | 4.2344 | 4.4601 | 4.7211 | 4.7136 | 4.2614 | 4.3817 | 4.5056 | 5.2024 | 5.9382 | 5.6432 | 5.6705 | 4.7583 | 5.4577 | 5.168 | 5.9155 | 6.3047 | 6.5139
Solvents |  |  |  | 0 | 0 | 0 | 0 | 0 | 0.059431 | 0.12918 | 0.13984 | 0.14227 | 0.14484 | 0.13258 | 0.12008 | 0.10706 | 0.093245 | 0.095117 | 0.095439 | 0.095514 | 0.095433 | 0.09542 | 0.095674 | 0.097785 | 0.099921 | 0.10203 | 0.10402 | 0.10598 | 0.10785 | 0.10958 | 0.11149 | 0.11344 | 0.11543 | 0.11887 | 0.1211 | 0.12287
Total MMTCO2e |  |  |  | 0.015073 | 0.031736 | 0.087056 | 0.27806 | 0.67325 | 1.4794 | 2.0666 | 2.6169 | 3.0075 | 3.4025 | 3.7461 | 4.0808 | 4.3262 | 4.5476 | 4.7348 | 4.9311 | 5.2065 | 5.5044 | 5.8314 | 5.9817 | 5.6011 | 5.8205 | 6.0316 | 7.0555 | 8.0481 | 7.7933 | 7.733 | 6.6705 | 7.4412 | 7.1399 | 8.0169 | 8.253 | 8.4785
Note on B92: Proxy for PFC/PFPEs. See notes in above section. ======
Note on B96: HCFO-1233zd(E), HFO-1234yf, HFO-1234ze(E), and HFO-1336mzz(Z) do not appear by name in IPCC's AR5. For the purposes of calculating a ratio of 20-yr GWP to 100-yr GWP, values from IPCC's AR6 are used for these gases. Since the ratio would be influenced by the lifetime of the gas moreso than by the warming impact, the use of AR6 values as a proxy is not deemed to introduce significant uncertainty. Gases of similar names and chemical formula appear in AR5, however the GWP values are presented in rounded form, and thus would introduce greater uncertainty than using GWP values from AR6 in this application. ======

## Iron And Steel
Iron & Steel Industry Production Emissions
|  |  | CO2 Emissions (metric tons) | CO2 Emissions (short tons)
Global Warming Potential
|  | CO2 | 163493.8 | 180219.2157
| Bleeders | CH4 | 0.01 | 0.011023 | CO2_GWP= | 1
|  | N2O | 0.059 | 0.065036 | CH4_GWP = | 27.9
|  | CO2 | 495389.6398 | 546068 | N2O_GWP= | 273
| L Blast Furnace | CH4 | 0.90719 | 1 | SF6_GWP = | 24300
|  | N2O |  | 0
| Sinter Plant | CO2 | 101100.8 | 111443.4118
| BOF | CO2 | 149728.2 | 165045.3949
|  | CO2 | 909712.4398 | 1002776.0224
| Total | CH4 | 0.91719 | 1.011
|  | N2O | 0.059 | 0.065036
Emissions from iron & steel production processes produce greenhouse gas emissions. Predominant sources of process-related CO2 emissions in the iron and steel manufacturing industry include:
• Sinter Strand;
• L-Blast Furnace (Iron production);
• Basic Oxygen Furnace –Steel Production (BOF).

## Ammonia & Urea Consumption
Ammonia Production and Urea Consumption
|  |  | Production & Consumption | Emission Factor | Subract emissions | Emissions | Emissions
|  |  | (Metric Tons) | (mt CO2/mt activity) | from Urea | (MTCO2E) | (MMTCO2E)
| 2011 | Ammonia Production | 0 | 1.2 | 951.19 | 0
| 18 | Urea Consumption | 1303 | 0.73 |  | 951.19 | 0.00095119
Note on D8: ====== ID#AAABwKiOVxw (2021-05-10 11:38:16) 2009 default data
Emissions from ammonia production and urea application are calculated by multiplying the quantity of ammonia produced and urea applied by their respective emission factors. Emissions from urea application are subtracted from emissions due to ammonia production. The emissions are then converted from metric tons of carbon equivalents (MTCE) to metric tons of carbon dioxide equivalents (MTCO2E). Additional information on these calculations is available in the Industrial Processes Chapter of the EPA State Inventory Tool User's Guide.

## Agricultural
Agricultural Emissions in Maryland
Enteric Fermentation Emissions
|  | Number of Animals ('000 head) |  | Emission Factor (kg CH4/head) |  | Emissions (kg CH4) |  | Emissions (MMTCH4) |  | Emissions (MMTCE) |  | Emissions (MMTCO2E) | [11 empty] | Global Warming Potential
Dairy Cattle
| Dairy Cows | 53 | x | 138.9354 | = | 7363575.8629 | = | 0.0073636 | = | 0.05603 | = | 0.20544 | [11 empty] | CO2_GWP= | 1
| Dairy Replacement Heifers | 28 | x | 65.9675 | = | 1847090.278 | = | 0.0018471 | = | 0.014055 | = | 0.051534 | [11 empty] | CH4_GWP = | 27.9
| Replacements 0-12 mos. | 0 | x | 48.5787 | = | 0 | = | 0 | = | 0 | = | 0 | [11 empty] | N2O_GWP= | 273
| Replacements 12-24 mos. | 0 | x | 73.3278 | = | 0 | = | 0 | = | 0 | = | 0 | [11 empty] | SF6_GWP = | 24300
Beef Cattle
| Beef Cows | 42 | x | 94.3742 | = | 3963716.4332 | = | 0.0039637 | = | 0.03016 | = | 0.11059
| Beef Replacement Heifers | 10 | x | 66.6969 | = | 666968.6417 | = | 0.00066697 | = | 0.005075 | = | 0.018608
| Replacements 0-12 mos. | 0 | x | 60.0305 | = | 0 | = | 0 | = | 0 | = | 0
| Replacements 12-24 mos. | 0 | x | 69.4115 | = | 0 | = | 0 | = | 0 | = | 0
| Heifer Stockers | 7 | x | 59.8132 | = | 418692.221 | = | 0.00041869 | = | 0.0031859 | = | 0.011682
| Steer Stockers | 15 | x | 57.8665 | = | 867998.1342 | = | 0.000868 | = | 0.0066047 | = | 0.024217
| Feedlot Heifers | 3.912 | x | 43.1597 | = | 168840.858 | = | 0.00016884 | = | 0.0012847 | = | 0.0047107
| Feedlot Steer | 7.395 | x | 41.9961 | = | 310561.1051 | = | 0.00031056 | = | 0.0023631 | = | 0.0086647
| Bulls | 4 | x | 97.5834 | = | 390333.5732 | = | 0.00039033 | = | 0.0029701 | = | 0.01089
Other
| Sheep | 24 | x | 8 | = | 192000 | = | 0.000192 | = | 0.0014609 | = | 0.0053568
| Goats | 12 | x | 5 | = | 60000 | = | 6e-05 | = | 0.00045655 | = | 0.001674
| Swine | 23 | x | 1.5 | = | 34500 | = | 3.45e-05 | = | 0.00026251 | = | 0.00096255
| Horses | 79.1 | x | 18 | = | 1423800 | = | 0.0014238 | = | 0.010834 | = | 0.039724
| TOTAL |  |  |  |  | 17708077.1073 |  | 0.017708 |  | 0.13474 |  | 0.49406
Manure Management Methane Emissions
|  | Number of Animals ('000 head) |  | Typical Animal Mass (TAM) (kg) |  | Volatile Solids (VS) [kg VS/1000 kg animal mass/day] |  | Total VS (kg/yr) |  | Max Pot. Emissions (m3 CH4/ kg VS) |  | Weighted MCF |  | Emissions (m3 CH4) |  | Emissions (Metric Tons CH4) |  | Emissions (MMTCH4) |  | Emissions (MMTCE) |  | Emissions (MMTCO2E)
Dairy Cattle
| Dairy Cows | 53 | x | 680 | x | 9.9952 | = | 131482305.4386 | x | 0.24 | x | 0.11818 | = | 3729350.4445 | = | 2468.83 | = | 0.0024688 | = | 0.018786 | = | 0.06888
| Dairy Replacement Heifers | 28 | x | 476 | x | 8.422 | = | 40970841.1157 | x | 0.17 | x | 0.012468 | = | 86837.7885 | = | 57.4866 | = | 5.7487e-05 | = | 0.00043742 | = | 0.0016039
Beef Cattle
| Feedlot Heifers | 3.912 | x | 420 | x | 4.3515 | = | 2609616.5153 | x | 0.33 | x | 0.013123 | = | 11301.5746 | = | 7.4816 | = | 7.4816e-06 | = | 5.6928e-05 | = | 0.00020874
| Feedlot Steer | 7.395 | x | 420 | x | 3.9704 | = | 4501005.8742 | x | 0.33 | x | 0.012974 | = | 19270.7229 | = | 12.7572 | = | 1.2757e-05 | = | 9.7071e-05 | = | 0.00035593
| Bulls | 4 | x | 750 | x | 5.1662 | = | 5657010.3451 | x | 0.17 | x | 0.011 | = | 10578.6093 | = | 7.003 | = | 7.003e-06 | = | 5.3287e-05 | = | 0.00019538
| Calves | 36.1 | x | 118 | x | 6.41 | = | 9966441.07 | x | 0.17 | x | 0.011 | = | 18637.2448 | = | 12.3379 | = | 1.2338e-05 | = | 9.388e-05 | = | 0.00034423
| Beef Cows | 42 | x | 533 | x | 7.4945 | = | 61236568.7038 | x | 0.17 | x | 0.011 | = | 114512.3835 | = | 75.8072 | = | 7.5807e-05 | = | 0.00057682 | = | 0.002115
| Beef Replacement Heifers | 10 | x | 420 | x | 7.582 | = | 11623179.6534 | x | 0.17 | x | 0.011 | = | 21735.346 | = | 14.3888 | = | 1.4389e-05 | = | 0.00010949 | = | 0.00040145
| Steer Stockers | 15 | x | 318 | x | 8.1348 | = | 14163163.5086 | x | 0.17 | x | 0.011 | = | 26485.1158 | = | 17.5331 | = | 1.7533e-05 | = | 0.00013341 | = | 0.00048917
| Heifer Stockers | 7 | x | 420 | x | 8.5573 | = | 9182889.2041 | x | 0.17 | x | 0.011 | = | 17172.0028 | = | 11.3679 | = | 1.1368e-05 | = | 8.6499e-05 | = | 0.00031716
Swine
| Breeding Swine | 2 | x | 198 | x | 2.6 | = | 375804 | x | 0.48 | x | 0.3006 | = | 54224.2454 | = | 35.8965 | = | 3.5896e-05 | = | 0.00027314 | = | 0.0010015
| Market Under 60 lbs | 9 | x | 15.88 | x | 8.8 | = | 459059.04 | x | 0.48 | x | 0.30017 | = | 66141.5209 | = | 43.7857 | = | 4.3786e-05 | = | 0.00033317 | = | 0.0012216
| Market 60-119 lbs | 7 | x | 40.6 | x | 5.4 | = | 560158.2 | x | 0.48 | x | 0.30017 | = | 80707.9527 | = | 53.4287 | = | 5.3429e-05 | = | 0.00040654 | = | 0.0014907
| Market 120-179 lbs | 4 | x | 67.82 | x | 5.4 | = | 534692.88 | x | 0.48 | x | 0.30017 | = | 77038.8931 | = | 50.9997 | = | 5.1e-05 | = | 0.00038806 | = | 0.0014229
| Market over 180 lbs | 4 | x | 90.75 | x | 5.4 | = | 715473 | x | 0.48 | x | 0.30017 | = | 103085.8087 | = | 68.2428 | = | 6.8243e-05 | = | 0.00051927 | = | 0.001904
Poultry
Layers
| Hens > 1 yr | 2292 | x | 1.8 | x | 10.8 | = | 16263115.2 | x | 0.39 | x | 0.051226 | = | 324906.6925 | = | 215.0882 | = | 0.00021509 | = | 0.0016366 | = | 0.006001
| Pullets | 184 | x | 1.8 | x | 9.7 | = | 1172613.6 | x | 0.39 | x | 0.051226 | = | 23426.6315 | = | 15.5084 | = | 1.5508e-05 | = | 0.00011801 | = | 0.00043269
| Chickens | 12 | x | 1.8 | x | 10.8 | = | 85147.2 | x | 0.39 | x | 0.051226 | = | 1701.0822 | = | 1.1261 | = | 1.1261e-06 | = | 8.5687e-06 | = | 3.1419e-05
| Broilers | 53072.7 | x | 0.9 | x | 15 | = | 261515729.25 | x | 0.36 | x | 0.015 | = | 1412184.9379 | = | 934.8664 | = | 0.00093487 | = | 0.0071135 | = | 0.026083
| Turkeys | 704 | x | 6.8 | x | 9.7 | = | 16949081.6 | x | 0.36 | x | 0.015 | = | 91525.0406 | = | 60.5896 | = | 6.059e-05 | = | 0.00046103 | = | 0.0016904
Other
| Sheep on Feed | 0 | x | 25 | x | 9.2055 | = | 0 | x | 0.36056 | x | 0.012 | = | 0 | = | 0 | = | 0 | = | 0 | = | 0
| Sheep Not on Feed | 24 | x | 80 | x | 9.2055 | = | 6451200 | x | 0.18997 | x | 0.011 | = | 13480.7169 | = | 8.9242 | = | 8.9242e-06 | = | 6.7905e-05 | = | 0.00024899
| Goats | 12 | x | 64 | x | 9.5342 | = | 2672640 | x | 0.16997 | x | 0.011 | = | 4996.9875 | = | 3.308 | = | 3.308e-06 | = | 2.5171e-05 | = | 9.2293e-05
| Horses | 79.1 | x | 450 | x | 10 | = | 129921750 | x | 0.33057 | x | 0.011 | = | 472428.8741 | = | 312.7479 | = | 0.00031275 | = | 0.0023797 | = | 0.0087257
| TOTAL | [12 empty] | 6781730.6166 |  | 4489.5057 |  | 0.0044895 |  | 0.034161 |  | 0.12526
Manure Management N20 Emissions
|  | Number of Animals ('000 head) |  | Total K-Nitrogen Excreted (kg) |  | Unvolatilized N from Manure in Anaerobic Lagoons and Liquid Systems (kg) |  | Unvolatilized N from Manure in Solid Storage, Drylot & Other Systems (kg) |  | Emissions from Anaerobic Lagoons and Liquid Systems (kg N2O-N) |  | Emissions from Solid Storage, Drylot, & Other Systems (kg N2O-N) |  | Total N2O Emissions (kg N2O) |  | Emissions (MTCE) |  | Emissions (MMTCE) |  | Emissions (MMTCO2E)
Dairy
| Dairy Cows | 53 |  | 5788024 |  | 1338267.8843 |  | 1499202.3863 |  | 1338.2679 | + | 29984.0477 | = | 49220.7817 | = | 3664.7109 | = | 0.0036647 | = | 0.013437
| Dairy Replacement Heifers | 28 |  | 1508063.2 |  | 348684.2052 |  | 739299.7152 |  | 348.6842 | + | 14785.9943 | = | 23235.1339 | = | 1729.9613 | = | 0.00173 | = | 0.0063432
Beef Cattle
| Feedlot Heifers | 3.912 |  | 179361 |  | NA |  | 179361 |  | NA | + | 3587.22 | = | 5637.06 | = | 419.7047 | = | 0.0004197 | = | 0.0015389
| Feedlot Steer | 7.395 |  | 340326 |  | NA |  | 340326 |  | NA | + | 6806.52 | = | 10695.96 | = | 796.3628 | = | 0.00079636 | = | 0.00292
Swine
| Breeding Swine | 2 |  | 33966.9 |  | 25508.8124 |  | 1277.2541 |  | 25.5088 | + | 25.5451 | = | 80.2275 | = | 5.9733 | = | 5.9733e-06 | = | 2.1902e-05
| Market Under 60 lbs | 9 |  | 31299.48 |  | 23505.6059 |  | 1176.9514 |  | 23.5056 | + | 23.539 | = | 73.9273 | = | 5.5042 | = | 5.5042e-06 | = | 2.0182e-05
| Market 60-119 lbs | 7 |  | 43567.86 |  | 32719.0403 |  | 1638.2781 |  | 32.719 | + | 32.7656 | = | 102.9044 | = | 7.6617 | = | 7.6617e-06 | = | 2.8093e-05
| Market 120-179 lbs | 4 |  | 41587.224 |  | 31231.6018 |  | 1563.8005 |  | 31.2316 | + | 31.276 | = | 98.2262 | = | 7.3134 | = | 7.3134e-06 | = | 2.6816e-05
| Market over 180 lbs | 4 |  | 55647.9 |  | 41791.0331 |  | 2092.5228 |  | 41.791 | + | 41.8505 | = | 131.4366 | = | 9.7861 | = | 9.7861e-06 | = | 3.5882e-05
Poultry
Layers
| Hens > 1 yr | 2292 |  | 1249850.52 |  | 62492.526 |  | 1187357.994 |  | 62.4925 | + | 5936.79 | = | 9427.4439 | = | 701.9161 | = | 0.00070192 | = | 0.0025737
| Pullets | 184 |  | 74950.56 |  | 3747.528 |  | 71203.032 |  | 3.7475 | + | 356.0152 | = | 565.3414 | = | 42.0922 | = | 4.2092e-05 | = | 0.00015434
| Chickens | 12 |  | 6543.72 |  | 327.186 |  | 6216.534 |  | 0.32719 | + | 31.0827 | = | 49.3583 | = | 3.675 | = | 3.675e-06 | = | 1.3475e-05
| Broilers | 53072.7 |  | 19177820.145 |  | NA |  | 19177820.145 |  | NA | + | 383556.4029 | = | 602731.4903 | = | 44876.0991 | = | 0.044876 | = | 0.16455
| Turkeys | 704 |  | 1293022.72 |  | NA |  | 1293022.72 |  | NA | + | 25860.4544 | = | 40637.8569 | = | 3025.6732 | = | 0.0030257 | = | 0.011094
Other
| Sheep on Feed | 0 |  | 0 |  | NA |  | 0 |  | NA | + | 0 | = | 0 | = | 0 | = | 0 | = | 0
| Sheep Not on Feed | 24 |  | 294336 |  | NA |  | 0 |  | NA | + | 0 | = | 0 | = | 0 | = | 0 | = | 0
| TOTAL |  |  | 30118367.229 |  | 1908275.4229 |  | 24501558.3334 |  | 1908.2754 |  | 471059.5033 |  | 742687.1485 |  | 55296.4341 |  | 0.055296 |  | 0.20275
Agriculture Soils- Plant Residues & Legumes in Maryland
Legumes and Crop Residue Calculations
|  | Units |  | Crop Production |  | metric tons/bushel: |  | Residue: Crop Mass Ratio |  | Crop Production (metric tons) |  | Residue Dry Matter Fraction |  | Fraction Residue Applied |  | Nitrogen Content of Residue |  | Nitrogen Returned to Soil |  | N content of Aboveground Biomass for N fixing |  | N-Fixed by Crops (kg) |  |  | EF Direct | Direct N2O Emissions (metric tons N2O) |  | Direct Emissions (MMTCE) | Direct Emissions (MMTCO2E)
| Alfalfa | '000 tons |  | 140 |  | NA |  | 0 |  | 127008 |  | 0.85 |  | 0 |  | NA |  | NA |  | 0.03 |  | 3238704 |  | Residues | 0.01 | 422.2372 |  | 0.031437 | 0.11527
| Corn for Grain | '000 bushels |  | 46870 |  | 0.025401 |  | 1 |  | 1190551.765 |  | 0.91 |  | 0.9 |  | 0.0058 |  | 5655358.9939 |  | 0.03 |  | NA |  | Legumes | 0.01 | 670.395 |  | 0.049914 | 0.18302
| All Wheat | '000 bushels |  | 12540 |  | 0.027215 |  | 1.3 |  | 341281.6534 |  | 0.93 |  | 0.9 |  | 0.0062 |  | 2302361.1156 |  | 0.03 |  | NA
| Barley | '000 bushels |  | 2880 |  | 0.021772 |  | 1.2 |  | 62703.36 |  | 0.93 |  | 0.9 |  | 0.0077 |  | 484940.2618 |  | 0.03 |  | NA
| Sorghum for Grain | '000 bushels |  | 0 |  | 0.025401 |  | 1.4 |  | 0 |  | 0.91 |  | 0.9 |  | 0.0108 |  | 0 |  | 0.03 |  | NA
| Oats | '000 bushels |  | 0 |  | 0.014515 |  | 1.3 |  | 0 |  | 0.92 |  | 0.9 |  | 0.007 |  | 0 |  | 0.03 |  | NA
| Rye | '000 bushels |  | 0 |  | 0.025401 |  | 1.6 |  | 0 |  | 0.9 |  | 0.9 |  | 0.0048 |  | 0 |  | 0.03 |  | NA
| Millet | '000 bushels |  | 0 |  | 0.027215 |  | 1.4 |  | 0 |  | 0.89 |  | 0.89 |  | 0.007 |  | 0 |  | 0.03 |  | NA
| Rice | '000 hundred weight |  | 0 |  | NA |  | 1.4 |  | 0 |  | 0.91 |  | 1 |  | 0.0072 |  | 0 |  | 0.03 |  | NA
| Soybeans | '000 bushels |  | 17903 |  | 0.027216 |  | 2.1 |  | 487242.5352 |  | 0.87 |  | 0.9 |  | 0.023 |  | 18426976.7152 |  | 0.03 |  | 39422793.5245
| Peanuts | '000 lbs |  | 0 |  | NA |  | 1 |  | 0 |  | 0.86 |  | 0.9 |  | 0.0106 |  | 0 |  | 0.03 |  | 0
| Dry Edible Beans | '000 hundred weight |  | 0 |  | NA |  | 2.1 |  | 0 |  | 0.87 |  | 1.55 |  | 0.0168 |  | 0 |  | 0.03 |  | 0
| Dry Edible Peas | '000 hundred weight |  | 0 |  | NA |  | 1.5 |  | 0 |  | 0.87 |  | 0.9 |  | 0.0168 |  | 0 |  | 0.03 |  | 0
| Austrian Winter Peas | '000 hundred weight |  | 0 |  | NA |  | 1.5 |  | 0 |  | 0.87 |  | 0.9 |  | 0.0168 |  | 0 |  | 0.03 |  | 0
| Lentils | '000 hundred weight |  | 0 |  | NA |  | 2.1 |  | 0 |  | 0.87 |  | 1.55 |  | 0.0168 |  | 0 |  | 0.03 |  | 0
| Wrinkled Seed Peas | '000 hundred weight |  | 0 |  | NA |  | 1.5 |  | 0 |  | 0.87 |  | 0.9 |  | 0.0168 |  | 0 |  | 0.03 |  | 0
| Red Clover | metric tons |  |  |  | NA |  |  |  | 0 | [7 empty] | NA |  | 0.03 |  | 0
| White Clover | metric tons |  |  |  | NA |  |  |  | 0 | [7 empty] | NA |  | 0.03 |  | 0
| Birdsfoot Trefoil | metric tons |  |  |  | NA |  |  |  | 0 | [7 empty] | NA |  | 0.03 |  | 0
| Arrowleaf Clover | metric tons |  |  |  | NA |  |  |  | 0 | [7 empty] | NA |  | 0.03 |  | 0
| Crimson Clover | metric tons |  |  |  | NA |  |  |  | 0 | [7 empty] | NA |  | 0.03 |  | 0
| TOTAL | [8 empty] | 2208787.3135 | [7 empty] | 26869637.0865 |  |  |  | 42661497.5245
Agriculture Soils - Plant Fertilizer Emissions in Maryland
| Fertilizer Calculations | 2011
| Growing Year Entry | Total Fertilizer Use (kg N) |  | Total N in Fertilizers (Calendar Year) |  | Volatilzation (Percent) |  | N Content of Non-Manure Organics |  | Unvolatized N (kg) |  | Volatized N (kg) |  | Direct N2O Emissions (metric tons) |  | Indirect N2O Emissions (metric tons) |  | Direct Emissions (MMTCE) |  | Indirect Emissions (MMTCE) |  | Direct Emissions (MMTCO2E) |  | Indirect Emissions (MMTCO2E)
| Synthetic | 36887105.808 |  | 33945254.4312 |  | 10% |  |  |  | 30550728.9881 |  | 3394525.4431 |  | 493.6068 |  | 56.7235 |  | 0.036751 |  | 0.0042233 |  | 0.13475 |  | 0.015486
| Organic | 26724473 |  | 26724473 |  | 20% |  | 0.041 |  | 860612.14 |  | 215153.035
| Dried Blood |  |  | 0
| Compost |  |  | 0
| Dried Manure | 486298 |  | 486298
| Activated Sewage Sludge | 25853131 |  | 25853131
| Other Sewage Sludge |  |  | 0
| Tankage |  |  | 0
| Other | 385044 |  | 385044
| Dried Manure % | 1.82% |  | 1.82%
| Non-Manure Organics | 26238175 |  | 26238175
| Manure Organics | 486298 |  | 486298
| Fertilizer Calculations | 2012
| Growing Year Entry | Total Fertilizer Use (kg N)
| Synthetic | 28481816.16
Organic
Dried Blood
Compost
Dried Manure
Activated Sewage Sludge
Other Sewage Sludge
Tankage
Other
Dried Manure %
Non-Manure Organics
Manure Organics
| Agriculture Soils - Emissions from Animals & Runoff | [28 empty] | Percentage Breakdown of Manure Management Systems
[12 empty] | K-NITROGEN EXCRETED BY MANAGEMENT SYSTEM (kg): | [5 empty] | DIRECT EMISSIONS (MT N) | [11 empty] | Source: US Inventory spreadsheets. See Manure-N2O.xls, WMS sheets.
|  | Number of Animals ('000 head) |  | TAM (kg) |  | K-Nitrogen (kg/day/1000kg) |  | Total K-Nitrogen Excreted (kg) |  | Indirect Animal N2O Emissions (metric tons N) |  | Managed Systems |  | Unmanaged Systems - Pasture, Range, and Paddock |  | Unmanaged Systems - Daily Spread |  | Manure Applied to Soils |  | Pasture, Range and Paddock |  | Leaching and Runoff | [7 empty] | Dairy Cows | [6 empty] | Dairy Heifers |  |  |  | Feedlot Beef |  | NOF Beef |  | Swine | [5 empty] | Layers |  |  |  |  | Broilers |  | Turkeys |  |  | Sheep |  |  | Goats |  | Horses
| Dairy Cattle | [28 empty] | Year & State | Anaerobic Lagoon | Liquid/ Slurry | Daily Spread | Solid Storage | Pasture | Deep Pit | Year & State | Managed | PRP | Daily Spread | STATE | Dry Lot | STATE | Pasture | Year & State | Pasture | Solid Storage | Liquid/ Slurry | Anaerobic Lagoon | Deep Pit | Year & State | Solid Storage | Liquid/ Slurry | Anaerobic Lagoon | Poultry without bedding | State | Litter | State | Litter | Range | Year & State | On Feed (PRP) | Not on Feed (PRP) | STATE | Pasture, Range & Paddock | STATE | Pasture, Range & Paddock
| Dairy Cows | 53 |  | 680 |  | 0.44 |  | 5788024 |  | 11.576 |  | 2837470.2705 |  | 381780.3912 |  | 2568773.3383 |  | 54.0624 |  | 7.6356 |  | 860612.14 | Unvolatilized N from Organic Fertilizers (kg) | [6 empty] | 2011MD | 7.649% | 15.47% | 44.38% | 22.86% | 6.596% | 3.04% | 2011MD | 49.02% | 6.596% | 44.38% | 2011MD | 100% | 2011MD | 100% | 2011MD | 21.14% | 3.76% | 21.45% | 15.67% | 37.98% | 2011MD | 0% | 0% | 5% | 95% | MD | 100% | MD | 90% | 10% | MD | 0 | 100% | MD | 100% | MD | 100%
| Dairy Replacement Heifers | 28 |  | 476 |  | 0.31 |  | 1508063.2 |  | 3.0161 |  | 739299.7154 |  | 99472.4553 |  | 669291.0293 |  | 14.0859 |  | 1.9894 |  | 30550728.9881 | Unvolatilized N from Synthetic Fertilizers (kg)
| Beef Cattle | [20 empty] | 9423.4023 | Fertilizer Runoff/Leached (metric tons N)
| Feedlot Heifers | 3.912 |  | 420 |  | 0.3 |  | 179912.88 |  | 0.35983 |  | 179912.88 |  | NA |  | NA |  | 1.7991 |  | NA
| Feedlot Steer | 7.395 |  | 420 |  | 0.3 |  | 340096.05 |  | 0.68019 |  | 340096.05 |  | NA |  | NA |  | 3.401 |  | NA |  | 38992393.959 | Total N excreted by Livestock (kg)
| Bulls | 4 |  | 750 |  | 0.31 |  | 339450 |  | 0.6789 |  | NA |  | 339450 |  | NA |  | NA |  | 6.789 |  | 11697.7182 | Manure Runoff/Leached (metric tons N)
| Calves | 36.1 |  | 118 |  | 0.3 |  | 466448.1 |  | 0.9329 |  | NA |  | 466448.1 |  | NA |  | NA |  | 9.329
| Beef Cows | 42 |  | 533 |  | 0.33 |  | 2696393.7 |  | 5.3928 |  | NA |  | 2696393.7 |  | NA |  | NA |  | 53.9279 |  | 158.4084 | TOTAL Runoff/Leached (metric tons N2O-N)
| Steer Stockers | 15 |  | 318 |  | 0.31 |  | 539725.5 |  | 1.0795 |  | NA |  | 539725.5 |  | NA |  | NA |  | 10.7945
| Total Beef Heifers | 17 |  | 420 |  | 0.31 |  | 807891 |  | 1.6158 |  | NA |  | 807891 |  | NA |  | NA |  | 16.1578
Swine
| Breeding Swine | 2 |  | 198 |  | 0.235 |  | 33966.9 |  | 0.067934 |  | 26786.0666 |  | 7180.8334 |  | NA |  | 0.26786 |  | 0.14362
| Market Under 60 lbs | 9 |  | 15.88 |  | 0.6 |  | 31299.48 |  | 0.062599 |  | 24682.5573 |  | 6616.9227 |  | NA |  | 0.24683 |  | 0.13234
| Market 60-119 lbs | 7 |  | 40.6 |  | 0.42 |  | 43567.86 |  | 0.087136 |  | 34357.3184 |  | 9210.5416 |  | NA |  | 0.34357 |  | 0.18421
| Market 120-179 lbs | 4 |  | 67.82 |  | 0.42 |  | 41587.224 |  | 0.083174 |  | 32795.4023 |  | 8791.8217 |  | NA |  | 0.32795 |  | 0.17584
| Market over 180 lbs | 4 |  | 90.75 |  | 0.42 |  | 55647.9 |  | 0.1113 |  | 43883.5559 |  | 11764.3441 |  | NA |  | 0.43884 |  | 0.23529
Poultry
Layers
| Hens > 1 yr | 2292 |  | 1.8 |  | 0.83 |  | 1249850.52 |  | 2.4997 |  | 1249850.52 |  | NA |  | NA |  | 11.9736 |  | NA
| Pullets | 184 |  | 1.8 |  | 0.62 |  | 74950.56 |  | 0.1499 |  | 74950.56 |  | NA |  | NA |  | 0.71803 |  | NA
| Chickens | 12 |  | 1.8 |  | 0.83 |  | 6543.72 |  | 0.013087 |  | 6543.72 |  | NA |  | NA |  | 0.062689 |  | NA
| Broilers | 53072.7 |  | 0.9 |  | 1.1 |  | 19177820.145 |  | 38.3556 |  | 19177820.145 |  | NA |  | NA |  | 183.7235 |  | NA
| Turkeys | 704 |  | 6.8 |  | 0.74 |  | 1293022.72 |  | 2.586 |  | 1293022.72 |  | 129302.272 |  | NA |  | 12.3872 |  | 2.586
Other
| Sheep on Feed | 0 |  | 25 |  | 0.42 |  | 0 |  | 0 |  | 0 |  | 0 |  | NA |  | 0 |  | 0
| Sheep Not on Feed | 24 |  | 80 |  | 0.42 |  | 294336 |  | 0.58867 |  | 0 |  | 294336 |  | NA |  | 0 |  | 5.8867
| Goats | 12 |  | 64 |  | 0.45 |  | 126144 |  | 0.25229 |  | NA |  | 126144 |  | NA |  | NA |  | 2.5229
| Horses | 79.1 |  | 450 |  | 0.3 |  | 3897652.5 |  | 7.7953 |  | NA |  | 3897652.5 |  | NA |  | NA |  | 77.9531
| TOTAL | [6 empty] | 38992393.959 |  | 77.9848 |  | 26061471.4814 |  | 9822160.382 |  | 3238064.3676 |  | 283.8384 |  | 196.4432
EMISSIONS SUMMARY 2011
[6 empty] | Livestock (Metric Tons N2O) |  | Livestock (MMTCE) |  | Livestock (MMTCO2E) |  |  |  | Leaching and Runoff (Metric Tons N2O) |  | Leaching and Runoff (MMTCE) |  | Leaching and Runoff (MMTCO2E)
|  | Indirect N2O Emissions |  |  |  | 122.5475 |  | 0.0091242 |  | 0.033455 |  |  | TOTAL Runoff/Leached | 248.9275 |  | 0.018534 |  | 0.067957
|  |  |  | Direct N2O Emissions - Manure Applied to Soils (including Daily Spread) |  | 754.7283 |  | 0.056193 |  | 0.20604 |  |  | Fertilizer Runoff/Leached | 111.0615 |  | 0.008269 |  | 0.03032
|  |  |  | Direct N2O Emissions - Pasture, Range, and Paddock |  | 308.6965 |  | 0.022984 |  | 0.084274 |  |  | Manure Runoff/Leached | 137.866 |  | 0.010265 |  | 0.037637
|  | Direct N2O Emissions |  |  |  | 1063.4248 |  | 0.079177 |  | 0.29031
| Agricultural Residue Burning - CH4 Emissions | [28 empty] | Percentage Breakdown of Manure Management Systems
| Crop | Units |  | Crop Production |  | metric tons/bushel |  | Crop Production (metric tons) |  | Residue/Crop Ratio |  | Fraction Residue Burned |  | Dry Matter Fraction |  | Burning Efficiency |  | Combustion Efficiency |  | Carbon Content |  | Total C Released (metric tons C) |  | CH4 Emissions (metric tons CH4) |  | CH4 Emissions (MMTCE) |  | CH4 Emissions (MMTCO2E)
| Barley | '000 bushels |  | 2880 | = | 0.021772 |  | 62703.36 | x | 1.2 | x | 0.03 | x | 0.93 | x | 0.93 | x | 0.88 | = | 0.4485 | = | 770.5562 | = | 5.137 | = | 3.9088e-05 | = | 0.00014332
| Corn | '000 bushels |  | 46870 | = | 0.025401 |  | 1190551.765 | x | 1 | x | 0.03 | x | 0.91 | x | 0.93 | x | 0.88 | = | 0.4478 | = | 11911.3405 | = | 79.4089 | = | 0.00060423 | = | 0.0022155
| Peanuts | '000 pounds |  | 0 | = | NA |  | 0 | x | 1 | x | 0.03 | x | 0.86 | x | 0.93 | x | 0.88 | = | 0.45 | = | 0 | = | 0 | = | 0 | = | 0
| Rice | '000 cwt |  | 0 | = | NA |  | 0 | x | 1.4 | x | 0 | x | 0.91 | x | 0.93 | x | 0.88 | = | 0.3806 | = | 0 | = | 0 | = | 0 | = | 0
| Soybeans | '000 bushels |  | 17903 | = | 0.027216 |  | 487242.5352 | x | 2.1 | x | 0.03 | x | 0.87 | x | 0.93 | x | 0.88 | = | 0.45 | = | 9835.1985 | = | 65.568 | = | 0.00049891 | = | 0.0018293
| Sugarcane | '000 tons |  | 0 | = | NA |  | 0 | x | 0.2 | x | 0.03 | x | 0.62 | x | 0.93 | x | 0.88 | = | 0.4235 | = | 0 | = | 0 | = | 0 | = | 0
| Wheat | '000 bushels |  | 12540 | = | 0.027215 |  | 341281.6534 | x | 1.3 | x | 0.03 | x | 0.93 | x | 0.93 | x | 0.88 | = | 0.4428 | = | 4485.7362 | = | 29.9049 | = | 0.00022755 | = | 0.00083435
| Other | metric tons |  |  | = | NA |  | 0 | x |  | x |  | x |  | x |  | x |  | = |  | = | 0 | = | 0 | = | 0 | = | 0
|  | metric tons |  |  | = | NA |  | 0 | x |  | x |  | x |  | x |  | x |  | = |  | = | 0 | = | 0 | = | 0 | = | 0
| TOTAL | [20 empty] | 27002.8315 |  | 180.0189 |  | 0.0013698 |  | 0.0050225
| Agricultural Residue Burning - N2O Emissions | [28 empty] | Percentage Breakdown of Manure Management Systems
| Crop | Units |  | Crop Production |  | metric tons/bushel |  | Crop Production (metric tons) |  | Residue/Crop Ratio |  | Fraction Residue Burned |  | Dry Matter Fraction |  | Burning Efficiency |  | Combustion Efficiency |  | Nitrogen Content |  | Total N Released (metric tons) |  | N2O Emissions (metric tons) |  | N2O Emissions (MMTCE) |  | N2O Emissions (MMTCO2E)
| Barley | '000 bushels |  | 2880 | = | 0.021772 |  | 62703.36 | x | 1.2 | x | 0.03 | x | 0.93 | x | 0.93 | x | 0.88 | = | 0.0077 | = | 13.2292 | = | 0.14552 | = | 1.0835e-05 | = | 3.9727e-05
| Corn | '000 bushels |  | 46870 | = | 0.025401 |  | 1190551.765 | x | 1 | x | 0.03 | x | 0.91 | x | 0.93 | x | 0.88 | = | 0.0058 | = | 154.2782 | = | 1.6971 | = | 0.00012635 | = | 0.0004633
| Peanuts | '000 pounds |  | 0 | = | NA |  | 0 | x | 1 | x | 0.03 | x | 0.86 | x | 0.93 | x | 0.88 | = | 0.0106 | = | 0 | = | 0 | = | 0 | = | 0
| Rice | '000 cwt |  | 0 | = | NA |  | 0 | x | 1.4 | x | 0 | x | 0.91 | x | 0.93 | x | 0.88 | = | 0.0072 | = | 0 | = | 0 | = | 0 | = | 0
| Soybeans | '000 bushels |  | 17903 | = | 0.027216 |  | 487242.5352 | x | 2.1 | x | 0.03 | x | 0.87 | x | 0.93 | x | 0.88 | = | 0.023 | = | 502.6879 | = | 5.5296 | = | 0.0004117 | = | 0.0015096
| Sugarcane | '000 tons |  | 0 | = | NA |  | 0 | x | 0.2 | x | 0.03 | x | 0.62 | x | 0.93 | x | 0.88 | = | 0.004 | = | 0 | = | 0 | = | 0 | = | 0
| Wheat | '000 bushels |  | 12540 | = | 0.027215 |  | 341281.6534 | x | 1.3 | x | 0.03 | x | 0.93 | x | 0.93 | x | 0.88 | = | 0.0062 | = | 62.8084 | = | 0.69089 | = | 5.144e-05 | = | 0.00018861
| Other |  |  | 0 | = | NA |  | 0 | x |  | x |  | x |  | x |  | x |  | = |  | = | 0 | = | 0 | = | 0 | = | 0
|  |  |  | 0 | = | NA |  | 0 | x |  | x |  | x |  | x |  | x |  | = |  | = | 0 | = | 0 | = | 0 | = | 0
| TOTAL | [20 empty] | 733.0037 |  | 8.063 |  | 0.00060033 |  | 0.0022012
| TOTAL AGRICULTURE | [28 empty] | Percentage Breakdown of Manure Management Systems
| Emissions (MMTCO2 Eq.) | 2011 |  | 2011 MMTCO2E
| Enteric Fermentation | 0.49406 |  | 0.49406
| Manure Management | 0.32801 |  | 0.32801
| Ag Soils | 0.84026 |  | 0.84026
| Rice Cultivation | 0 |  | 0
| Agricultural Residue Burning | 0.0072237 |  | 0.0072237
| TOTAL | 1.6695 |  | 1.6695
| Emissions by Gas (MMTCH4 or MMTN2O) | 2011 |  | 2011 MMTCO2E
| Methane | 0.022378 |  | 0.62434
| Enteric Fermentation | 0.017708 |  | 0.49406
| Manure Management | 0.0044895 |  | 0.12526
| Rice Cultivation | 0 |  | 0
| Agricultural Residue Burning | 0.00018002 |  | 0.0050225
| Nitrous Oxide | 0.0038286 |  | 1.0452
| Manure Management | 0.00074269 |  | 0.20275
| Ag Soils | 0.0030779 |  | 0.84026
| Agricultural Residue Burning | 8.063e-06 |  | 0.0022012
| Nitrous Oxide Emissions from Ag Soils (metric tons N2O) | 2011
| Direct | 2649.6637
| Fertilizers | 493.6068
| Crop Residues | 422.2372
| N-Fixing Crops | 670.395
| Histosols | 0
| Livestock | 1063.4248
| Indirect | 428.1985
| Fertilizers | 56.7235
| Livestock | 122.5475
| Leaching/Runoff | 248.9275
| Fertilizer Runoff/Leached | 111.0615
| Manure Runoff/Leached | 137.866
| TOTAL | 3077.8622
Note on I4: ====== ID#AAABwKiOVu8 (2021-05-10 11:38:16) Kg of methane are converted to metric tons by dividing by 1000. This is then converted to MMTCH4 by dividing by 1,000,000.
Note on K4: ====== ID#AAABwKiOVrc (2021-05-10 11:38:16) MMTCH4 are converted to MMTCE by multiply by methane's global warming potential (21) and then 12/44 (to convert from CO2 to C).
Note on M4: ====== ID#AAABwKiOVxU (2021-05-10 11:38:16) MMTCE are converted to MMTCO2E by dividing by 12/44 (to convert from C to CO2).
Note on C17: ====== ID#AAABwKiOVyQ (2021-05-10 11:38:16) SIT 2010 default
Note on C18: ====== ID#AAABwKiOVwE (2021-05-10 11:38:16) SIT 2010 Default
Note on C21: ====== ID#AAABwKiOVuM (2021-05-10 11:38:16) USDA 2009 data
Note on C24: ====== ID#AAABwKiOVrg (2021-05-10 11:38:16) 2010 Maryland Equine Census,march 03,11; 2010 data
Note on M30: ====== ID#AAABwKiOVzU (2021-05-10 11:38:16) Sum of MCF for each animal's management system x Percent of Manure Managed in that system
Note on C35: ====== ID#AAABwKiOVsY (2021-05-10 11:38:16) not yet updated with 2011
Note on C36: ====== ID#AAABwKiOVq0 (2021-05-10 11:38:16) not yet updated
Note on C46: ====== ID#AAABwKiOVz4 (2021-05-10 11:38:16) SIT Default 2010 data
Note on C51: ====== ID#AAABwKiOVws (2021-05-10 11:38:16) SIT 2010 Default data
Note on B52: ====== ID#AAABwKiOVt0 (2021-05-10 11:38:16) Includes: Pullets laying, Pullets > 3 mo., and Pullets < 3 mo.
Note on C52: ====== ID#AAABwKiOVxk (2021-05-10 11:38:16) SIT 2010 Default data
Note on C53: ====== ID#AAABwKiOVs8 (2021-05-10 11:38:16) SIT 2010 Default data
Note on B54: ====== ID#AAABwKiOVuc (2021-05-10 11:38:16) Includes: Regular Broilers, Other (Lost), and Other (Sold)
Note on C54: ====== ID#AAABwKiOV0c (2021-05-10 11:38:16) SIT 2010 Default data
Note on C55: ====== ID#AAABwKiOVzs (2021-05-10 11:38:16) SIT 2010 Default data
Note on B57: ====== ID#AAABwKiOVqk (2021-05-10 11:38:16) Sheep on feed that are in feedlots were assumed to be manged using a dry lot system, all others were assumed to be PRP.
Note on C58: ====== ID#AAABwKiOV0E (2021-05-10 11:38:16) SIT Default 2010
Note on C60: ====== ID#AAABwKiOVt8 (2021-05-10 11:38:16) 2010 Maryland Equine Census,march 03,11; 2010 data
Note on S66: ====== ID#AAABwKiOVy8 (2021-05-10 11:38:16) MTCE are converted to MMTCE by dividing by 1,000,000.
Note on C71: ====== ID#AAABwKiOV24 (2021-05-10 11:38:16) SIT 2010 default
Note on C72: ====== ID#AAABwKiOV2g (2021-05-10 11:38:16) SIT 2010 Default
Note on C76: ====== ID#AAABwKiOVv0 (2021-05-10 11:38:16) SIT Default 2010
Note on B81: ====== ID#AAABwKiOV0w (2021-05-10 11:38:16) Includes: Regular Broilers, Other (Lost), and Other (Sold)
Note on C81: ====== ID#AAABwKiOVrM (2021-05-10 11:38:16) SIT 2010 Default data
Note on C82: ====== ID#AAABwKiOVv4 (2021-05-10 11:38:16) SIT 2010 Default data
Note on C83: ====== ID#AAABwKiOVzk (2021-05-10 11:38:16) SIT 2010 Default data
Note on C84: ====== ID#AAABwKiOVtU (2021-05-10 11:38:16) SIT 2010 Default data
Note on C85: ====== ID#AAABwKiOV18 (2021-05-10 11:38:16) SIT 2010 Default data
Note on C88: ====== ID#AAABwKiOVtY (2021-05-10 11:38:16) SIT Default 2010
Note on E95: ====== ID#AAABwKiOVyw (2021-05-10 11:38:16) This data can be obtained departments in each state responsible for agricultural research. USDA: http://www.nass.usda.gov/Data_and_Statistics/index.asp
Note on G95: ====== ID#AAABwKiOV2Y J Casola (2021-05-10 11:38:16) Corn for Grain, All Wheat, Barley, Sorghum, Oats, Rye, and Soybeans back-calculated from bushel and tonnage values found in "Field Crops, Final Estimates, 1992-1997" SB 947a USDA/NASS. Other crops assumed conversion 0.027215
Note on I95: ====== ID#AAABwKiOVzc DLekas (2021-05-10 11:38:16) EIIP 1999 & EPA 2001
Note on AC95: ====== ID#AAABwKiOVrE (2021-05-10 11:38:16) Metric tons N2O are converted to MMTCE by multiplying by the N2O global warming potential (310 N2O/CO2). multiplying by 12/44 (to convert from CO2 to C), and then dividing by 1,000,000.
Note on AE95: ====== ID#AAABwKiOV1I (2021-05-10 11:38:16) MMTCE are converted to MMTCO2E by dividing by 12/44 (to convert from C to CO2).
Note on E123: ====== ID#AAABwKiOVqg (2021-05-10 11:38:16) According to the US Inventory, 65% of the fertilizer consumption takes place from Jan-June and 35% from July-Dec.
Note on S123: ====== ID#AAABwKiOVxM (2021-05-10 11:38:16) Metric tons N2O are converted to MMTCE by multiplying by the N2O global warming potential (310 N2O/CO2). multiplying by 12/44 (to convert from CO2 to C), and then dividing by 1,000,000.
Note on U123: ====== ID#AAABwKiOVzY (2021-05-10 11:38:16) Metric tons N2O are converted to MMTCE by multiplying by the N2O global warming potential (310 N2O/CO2). multiplying by 12/44 (to convert from CO2 to C), and then dividing by 1,000,000.
Note on W123: ====== ID#AAABwKiOVtM (2021-05-10 11:38:16) MMTCE are converted to MMTCO2E by dividing by 12/44 (to convert from C to CO2).
Note on Y123: ====== ID#AAABwKiOV0g (2021-05-10 11:38:16) MMTCE are converted to MMTCO2E by dividing by 12/44 (to convert from C to CO2).
Note on C124: ====== ID#AAABwKiOVrs (2021-05-10 11:38:16) Total Nitrogen "2011 Tonnage Report" -MDA July 2010 - June 2011
Note on O124: ====== ID#AAABwKiOVqU rthunell (2021-05-10 11:38:16) Emissions = (Activity/kg_ MT CF) x EF_Dir x N2O_N2 CF kg_MT CF = 1000 EF_DIR = 0.01 N2O_N2 CF = 44/28
Note on Q124: ====== ID#AAABwKiOVzQ rthunell (2021-05-10 11:38:16) rthunell: Emissions = (Activity/kg_ MT CF) x EF_VOL x N2O_N2 CF kg_MT CF = 1000 EF_VOL = 0.01 N2O_N2 CF = 44/28
Note on K125: ====== ID#AAABwKiOVuY (2021-05-10 11:38:16) According to the IPCC Good Practice Guidance, the manure portion of organic fertilizers is subtracted from the total of organic fertilizers.
Note on M125: ====== ID#AAABwKiOV0U (2021-05-10 11:38:16) According to the IPCC Good Practice Guidance, the manure portion of organic fertilizers is subtracted from the total of organic fertilizers.
Note on B135: ====== ID#AAABwKiOVtQ (2021-05-10 11:38:16) According to the IPCC Good Practice Guidance, the manure portion of organic fertilizers is subtracted from the total of organic fertilizers.
Note on C140: ====== ID#AAABwKiOV4A (2021-05-10 11:38:16) Total Nitrogen "2012 Tonnage Report" -MDA July 2011 - June 2012
Note on B151: ====== ID#AAABwKiOVw8 (2021-05-10 11:38:16) According to the IPCC Good Practice Guidance, the manure portion of organic fertilizers is subtracted from the total of organic fertilizers.
Note on E155: ====== ID#AAABwKiOVwY rthunell (2021-05-10 11:38:16) TAM: Typical Animal Mass
Note on K155: ====== ID#AAABwKiOV2k (2021-05-10 11:38:16) Volatilization = 20%; NH3-NOx EF (kg N2O/kg N) = 0.01
Note on S155: ====== ID#AAABwKiOVsU rthunell (2021-05-10 11:38:16) Volatilization = 20%; NonVOL EF (kg N2O/kg N) = 0.0125 Poultry Not Managed = 0.042
Note on U155: ====== ID#AAABwKiOVzM rthunell (2021-05-10 11:38:16) prtEF = 0.02
Note on W155: ====== ID#AAABwKiOVzg rthunell (2021-05-10 11:38:16) Leach EF = 0.30 Runoff/Leach EF = 0.0075
Note on BN155: ====== ID#AAABwKiOVxo DLekas (2021-05-10 11:38:16) Source: EIIP Table 7.4.6
Note on BQ155: ====== ID#AAABwKiOVrk DLekas (2021-05-10 11:38:16) Source: EIIP Table 7.4.7
Note on BU155: ====== ID#AAABwKiOVqY DLekas (2021-05-10 11:38:16) US Inventory 0% was assumed for both on feed and not on feed sheep for states without sheep data
Note on BY155: ====== ID#AAABwKiOVs4 (2021-05-10 11:38:16) Pgroth: Changed to 100% PRP in 1/03 per discussion w/Joe Mangino.
Note on CB155: ====== ID#AAABwKiOVzE (2021-05-10 11:38:16) Pgroth: Changed to 100% PRP in 1/03 per discussion w/Joe Mangino.
Note on BI156: ====== ID#AAABwKiOV1s Philip Groth (2021-05-10 11:38:16) ERG: Assumed "Other" Systems fall into a category with an emission factor similar to solid storage.
Note on C160: ====== ID#AAABwKiOVsA (2021-05-10 11:38:16) SIT 2009 default
Note on C161: ====== ID#AAABwKiOVvA (2021-05-10 11:38:16) SIT 2009 Default
Note on B166: ====== ID#AAABwKiOVz8 (2021-05-10 11:38:16) Includes Heifer Stockers and Beef Replacement Heifers.
Note on C166: ====== ID#AAABwKiOVyc (2021-05-10 11:38:16) Total Beef Heifers = Heifer Stockers + Beef Replacement Heifer
Note on C170: ====== ID#AAABwKiOVzo (2021-05-10 11:38:16) USDA 2007 data
Note on C175: ====== ID#AAABwKiOV00 (2021-05-10 11:38:16) SIT 2009 Default data
Note on C176: ====== ID#AAABwKiOV08 (2021-05-10 11:38:16) SIT 2009 Default data
Note on C177: ====== ID#AAABwKiOVvU (2021-05-10 11:38:16) SIT 2009 Default data
Note on C178: ====== ID#AAABwKiOVqw (2021-05-10 11:38:16) SIT 2009 Default data
Note on C179: ====== ID#AAABwKiOV3w (2021-05-10 11:38:16) SIT 2009 Default data
Note on C182: ====== ID#AAABwKiOVrI (2021-05-10 11:38:16) USDA 2009 data
Note on G197: ====== ID#AAABwKiOV0A J Casola (2021-05-10 11:38:16) Corn for Grain, All Wheat, Barley, Sorghum, Oats, Rye, and Soybeans back-calculated from bushel and tonnage values found in "Field Crops, Final Estimates, 1992-1997" SB 947a USDA/NASS. Other crops assumed conversion 0.027215
Note on Y197: ====== ID#AAABwKiOVzw (2021-05-10 11:38:16) CH4 Emission = Total C Released (metric tons C) *CH4-C Emission Ratio (0.005) * CH4- C Conversion factor (16/12)
Note on Y212: ====== ID#AAABwKiOVtc (2021-05-10 11:38:16) N2O Emission = Total N Released (metric tons C) *N2O-N Emission Ratio (0.007) * N2O- N Conversion factor (1.57)
Emissions from the Agricultural Sector are calculated by summing the emissions from the following sources:
• Enteric Fermentation
• Manure Management
• Plant Residues
• Fertilizers
• Animals
• Rice Cultivation
• Agricultural Residue Burning
Emissions from Enteric Fermentation are calculated by multiplying each animal population by an animal- and region-specific emission factor. Those resulting values, in kg CH4, are then converted to million metric tons (MMTCH4), MMT carbon equivalent (MMTCE), MMT carbon dioxide equivalent (MMTCO2E), and then summed across animal types within a given year.
Methane emissions from Manure Management are calculated by multiplying each animal population by the typical animal mass (TAM) and the average volatile solids (VS) produced per kilogram (kg) of animal mass per year to estimate the amount of VS produced. For each animal, this VS total is muliplied by the maximum potential emissions factor and by the methane conversion factor (MCF) of the manure system by the percentage manure managed in that system. This yields methane emissions in cubic meters which are then converted to MMTCE, MMT carbon dioxide equivalent (MMTCO2E), and then summed.
N2O emissions from Manure Management are calculated by multiplying each animal population by the typical animal mass (TAM) by the amount of nitrogen produced per kilogram of animal mass per year. This value is then multiplied by a non-volatization factor and the proportion of waste processed in liquid and solid management systems to give two totals of unvolatized N. Each of these are multiplied by an emission factor specific to the management system to give two totals of nitrogen emissions. These totals are then summed and converted to N2O. This amount is then converted to MMTCE, MMT carbon dioxide equivalent (MMTCO2E), and then summed.
Emissions from Plant Residues are calculated by first converting the crop production to metric tons. This value is multiplied by the ratio of plant residue to crop mass, the fraction of dry matter in the residue, the fraction of residue applied, and the N content of the residue. These values are summed to yield total N returned to soils, multiplied by an emission factor (EF), and converted to N2O. For Legumes, the crop production is multiplied by the residue to crop mass ratio, the dry matter fraction, and the N content of above-ground biomass. These values are then summed to yield total N-fixed by crops, multiplied by an EF, and converted to N2O. Emissions from histosols are calculated by converting acres cultivated into hectares, multiplying by an EF, and then converting to N2O. This amount is also converted to MMTCE, MMT carbon dioxide equivalent (MMTCO2E).
Emissions of N2O from Fertilizers are calculated by first adjusting synthetic and organic fertilizer use data (in kg N) to calendar year. The amount of N in synthetic fertilizer is multiplied by a synthetic volatilization rate to estimate volatilized N. According to the IPCC Good Practice Guidance, the manure portion of organic fertilizers is subtracted from the total of organic fertilizers. Then, the amount of N in non-manure organic fertilizer is multiplied by the fraction N in other organics and by an organic volatilization rate to estimate organic volatilized N. Unvolatilized N for synthetic and organic fertilizer is calculated using the remaining fraction of the volatilization rates. These categories are summed, multiplied by an EF, and converted to metric tons of N2O emitted. This amount is also converted to MMTCE, MMT carbon dioxide equivalent (MMTCO2E).
Emissions from Animals are calculated by multiplying each animal population by the typical animal mass (TAM) by the amount of K-Nitrogen (K-N) produced per kilogram of animal mass per year for total K-N excreted. Indirect emissions are estimated by multiplying K-N by a volatization rate and EF to give emissions of N. Direct emissions from pasture, range, and paddock are calculated by multiplying K-N by the percent of manure in pastures and an EF for that system. Direct emissions from manure applied to soils are calculated by multiplying K-N for daily spread and managed systems by the percent of manure in these systems and an EF for each system, excluding a small percent of managed manure used as feed. These totals are then summed and converted to N2O. Unvolatized N from fertilizers, calculated on the previous worksheet, and K-N from manure are multiplied by a leaching EF to give emissions from leaching and runoff. The emissions summary for each year converts the total direct and indirect estimates for livestock and runoff/leaching to MTN2O, MMTCE, and then MMT carbon dioxide equivalent (MMTCO2E).
Emissions from Rice Cultivation are calculated using the area harvested. There is no rice cultivation in Maryland.
Emissions from Agricultural Residue Burning are calculated by multiplying the amount of crop produced by a series of factors to calculate the amount of crop residue produced and burned, the resultant dry matter, and the carbon/nitrogen content of this dry matter. From these, the amount of carbon and nitrogen released can be determined, and thus methane and nitrous oxide emissions quantified. Those resulting values, in metric tons of gas, are converted to million metric tons carbon equivalent (MMTCE), then to million metric tons carbon dioxide equivalent MMTCO2E, and then summed. Note that default emission factors are available through 2007.
Enteric Fermentation
Emissions from Enteric Fermentation are calculated by multiplying each animal population by an animal- and region-specific emission factor. Those resulting values, in kg CH4, are then converted to million metric tons (MMTCH4), MMT carbon equivalent (MMTCE), MMT carbon dioxide equivalent (MMTCO2E), and then summed across animal types within a given year.
Manure Management
Methane emissions from Manure Management are calculated by multiplying each animal population by the typical animal mass (TAM) and the average volatile solids (VS) produced per kilogram (kg) of animal mass per year to estimate the amount of VS produced. For each animal, this VS total is muliplied by the maximum potential emissions factor and by the methane conversion factor (MCF) of the manure system by the percentage manure managed in that system. This yields methane emissions in cubic meters which are then converted to MMTCE, MMT carbon dioxide equivalent (MMTCO2E), and then summed.
N2O emissions from Manure Management are calculated by multiplying each animal population by the typical animal mass (TAM) by the amount of Kjejdahl nitrogen produced per kilogram of animal mass per year. This value is then multiplied by a non-volatization factor and the proportion of waste processed in liquid and solid management systems to give two totals of unvolatized N. Each of these are multiplied by an emission factor specific to the management system to give two totals of nitrogen emissions. These totals are then summed and converted to N2O. This amount is then converted to MMTCE, MMT carbon dioxide equivalent (MMTCO2E), and then summed.
Ag Soils – Plant: Residues & Legumes
Emissions from Plant Residues are calculated by first converting the crop production to metric tons. This value is multiplied by the ratio of plant residue to crop mass, the fraction of dry matter in the residue, the fraction of residue applied, and the N content of the residue. These values are summed to yield total N returned to soils, multiplied by an emission factor (EF), and converted to N2O. For Legumes, the crop production is multiplied by the residue to crop mass ratio, the dry matter fraction, and the N content of above-ground biomass. These values are then summed to yield total N-fixed by crops, multiplied by an EF, and converted to N2O. Emissions from histosols are calculated by converting acres cultivated into hectares, multiplying by an EF, and then converting to N2O. This amount is also converted to MMTCE, MMT carbon dioxide equivalent (MMTCO2E).
Ag Soils – Plant: Fertilizers
Emissions of N2O from Fertilizers are calculated by first adjusting synthetic and organic fertilizer use data (in kg N) to calendar year. The amount of N in synthetic fertilizer is multiplied by a synthetic volatilization rate to estimate volatilized N. According to the IPCC Good Practice Guidance, the manure portion of organic fertilizers is subtracted from the total of organic fertilizers. Then, the amount of N in non-manure organic fertilizer is multiplied by the fraction N in other organics and by an organic volatilization rate to estimate organic volatilized N. Unvolatilized N for synthetic and organic fertilizer is calculated using the remaining fraction of the volatilization rates. These categories are summed, multiplied by an EF, and converted to metric tons of N2O emitted.
Ag Soils – Animals
Emissions from Animals are calculated by multiplying each animal population by the typical animal mass (TAM) by the amount of K-Nitrogen (K-N) produced per kilogram of animal mass per year for total K-N excreted. Indirect emissions are estimated by multiplying K-N by a volatization rate and EF to give emissions of N. Direct emissions from pasture, range, and paddock are calculated by multiplying K-N by the percent of manure in pastures and an EF for that system. Direct emissions from manure applied to soils are calculated by multiplying K-N for daily spread and managed systems by the percent of manure in these systems and an EF for each system, excluding a small percent of managed manure used as feed. These totals are then summed and converted to N2O. Unvolatized N from fertilizers, calculated on the previous worksheet, and K-N from manure are multiplied by a leaching EF to give emissions from leaching and runoff. The emissions summary for each year converts the total direct and indirect estimates for livestock and runoff/leaching to MTN2O, MMTCE, and then MMT carbon dioxide equivalent (MMTCO2E
Ag Residue Burning
Emissions from Agricultural Residue Burning are calculated by multiplying the amount of crop produced by a series of factors to calculate the amount of crop residue produced and burned, the resultant dry matter, and the carbon/nitrogen content of this dry matter. From these, the amount of carbon and nitrogen released can be determined, and thus methane and nitrous oxide emissions quantified. Those resulting values, in metric tons of gas, are converted to million metric tons carbon equivalent (MMTCE), then to million metric tons carbon dioxide equivalent MMTCO2E, and then summed.

## Agriculture_Liming
CO2 from Urea Fertilization in Maryland
Year |  | Total Urea Applied to Soil | Emission Factor | Carbon Dioxide Emissions | Carbon Dioxide Emissions
|  | (Metric Tons) | (Ton C/Ton urea) | (MTCO2E) | (MMTCO2E)
2011 |  | 8009 | 0.2 | 5873.2667 | 0.0058733
Emissions from Liming of Soils are calculated by summing carbon emissions from the application of both limestone and dolomite to soil. The masses of limestone and dolomite are multiplied by their carbon emission factors, converted to million metric tons carbon dioxide equivalent, and then summed. For more information, please refer to the Agriculture Chapter of the User's Guide.
CO2 from Liming of Agric Soils in Maryland
Year |  | Total Applied to Soil | Emission Factor | Carbon Dioxide Emissions | Total Carbon Dioxide Emissions
|  | ('000 Metric Tons) | (Ton C/Ton limestone) | (MTCO2E) | (MMTCO2E)
2011 | Limestone | 407.82 | 0.059 | 88225.06 | 0.088225
2011 | Dolomite | 68.3 | 0.064 | 16027.7333 | 0.016028
0.10425

## Incinerators
Incinerator Emissions
|  | 2011 | [5 empty] | 2011 | [5 empty] | 2011 | [6 empty] | 2011 |  |  | 2011
[20 empty] | Harford |  |  | MD Summary
| Wheelabrator Baltimore | Unit 1 | Unit 2 | Unit 3 | Total |  | Montgomery | Unit 1 | Unit 2 | Unit 3 | Total |  | Fort Detrick | Incinerator #1 | Incinerator #4 | Incinerator #5 | Incinerator #6 | Total
| MSW Processed (tons) | 237676 | 234367 | 231974 | 704017 |  | MSW Processed (tons) | 183061 | 185329 | 188523 | 556913 |  | MSW Processed (tons) | 972.7465 | 843.536 | 326.841 | 300.344 | 2143.1235 |  | MSW Processed (tons) | 118186 |  | MSW Processed (tons) | 1381259.1235
| MSW HHV (mmbtu/short tons) | 9.95 | 9.95 | 9.95 |  |  | MSW HHV (mmbtu/short tons) | 9.95 | 9.95 | 9.95 |  | EPA factor | MSW HHV (mmbtu/short tons) | 9.95 | 9.95 | 9.95 | 9.95 |  | EPA factor | MSW HHV (mmbtu/short tons) | 9.95 | EPA factor | MSW HHV (mmbtu/short tons) | 9.95 | EPA factor
| MSW Heat Input (mmbtu) | 2364876.2 | 2331951.65 | 2308141.3 |  |  | MSW Heat Input (mmbtu) | 1821456.95 | 1844023.55 | 1875803.85 |  |  | MSW Heat Input (mmbtu) | 9678.8277 | 8393.1832 | 3252.0679 | 2988.4228 |  |  | MSW Heat Input (mmbtu) | 1175950.7 |  | MSW Heat Input (mmbtu) | 13743528.2788
| CO2 Emission Factor-(kg CO2/mmbtu) | 90.7 | 90.7 | 90.7 |  |  | CO2 Emission Factor-(kg CO2/mmbtu) | 90.7 | 90.7 | 90.7 |  | EPA factor | CO2 Emission Factor-(kg CO2/mmbtu) | 90.7 | 90.7 | 90.7 | 90.7 |  |  | CO2 Emission Factor-(kg CO2/mmbtu) | 90.7 | EPA factor | CO2 Emission Factor-(kg CO2/mmbtu) | 90.7 | EPA factor
| CO2 Emission (kg CO2) | 214494271.34 | 211508014.655 | 209348415.91 |  |  | CO2 Emission (kg CO2) | 165206145.365 | 167252935.985 | 170135409.195 |  |  | CO2 Emission (kg CO2) | 877869.6701 | 761261.7162 | 294962.5631 | 271049.948 |  |  | CO2 Emission (kg CO2) | 106658728.49 |  | CO2 Emission (kg CO2) | 1246538014.8894
| CO2 Emission (short tons CO2) | 236437.0353 | 233145.2846 | 230764.7589 | 700347.0787 | EPA factor | CO2 Emission (short tons CO2) | 182106.734 | 184362.9113 | 187540.2616 | 554009.9069 | EPA factor | CO2 Emission (short tons CO2) | 967.6757 | 839.1388 | 325.1372 | 298.7784 | 2131.9518 | EPA factor | CO2 Emission (short tons CO2) | 117569.9164 | EPA factor | CO2 Emission Estimate (short tons CO2) | 1374058.8538 | EPA factor
| CO2 Emission (metric tons CO2) | 238291 | 199914 | 233471 | 671676 | CEM | CO2 Emission (metric tons CO2) | 222307.7978 | 214955.8819 | 213570.0665 |  | CEM/ECR | CO2 Emission (metric tons CO2) | 563.3617 | 445.4277 | 273.9698 | 288.4847 |  | CEM/ECR | CO2 Emission (metric tons CO2) | 105608.0971 | CEM/ECR
| CO2 Emission (short tons CO2) | 262668.1693 | 220365.2022 | 257355.0833 | 740388.4548 | CEM | CO2 Emission (short tons CO2) | 245052.4 | 236948.3 | 235420.7 | 717421.4 | CEM/ECR | CO2 Emission (short tons CO2) | 621 | 491 | 302 | 318 | 1414 | CEM/ECR | CO2 Emission (short tons CO2) | 116413 | CEM/ECR | CO2 Emission CEM Readings (short tons CO2) | 1575636.8548
| CH4 Emission Factor (kg/mmbtu) | 0.032 | 0.032 | 0.032 |  |  | CH4 Emission Factor (kg/mmbtu) | 0.032 | 0.032 | 0.032 |  |  | CH4 Emission Factor (kg/mmbtu) | 0.032 | 0.032 | 0.032 | 0.032 |  | EPA factor | CH4 Emission Factor (kg/mmbtu) | 0.032 |  | CH4 Emission Factor (kg/mmbtu) | 0.032
| CH4 Emissions (kg) | 75676.0384 | 74622.4528 | 73860.5216 |  |  | CH4 Emissions (kg) | 58286.6224 | 59008.7536 | 60025.7232 |  |  | CH4 Emissions (kg) | 309.7225 | 268.5819 | 104.0662 | 95.6295 |  |  | CH4 Emissions (kg) | 37630.4224 |  | CH4 Emissions (kg) | 439792.9049
| CH4 Emissions (short tons) | 83.4177 | 82.2563 | 81.4165 | 247.0905 | EPA factor | CH4 Emissions (short tons) | 83.395 | 82.2563 | 81.4165 | 195.4436 | EPA factor | CH4 Emissions (short tons) | 0.34141 | 0.29606 | 0.11471 | 0.10541 | 0.75218 |  | CH4 Emissions (short tons) | 41.4687 | EPA factor | CH4 Emissions (short tons) | 484.7837 | EPA factor
| CH4 Emissions (short tons) | 1.44 | 1.42 | 1.4 | 4.26 | CEM | CH4 Emissions (short tons) | 0.0129 | 0.0096 | 0.0076 | 0.0301 | CEM/ECR | CH4 Emissions (short tons) | 0.0119 | 0.00941 | 0.00579 | 0.0061 | 0.0332 | CEM/ECR | CH4 Emissions (short tons) | 5.4443 |  | CH4 Emissions (short tons CO2e) | 272.5147 | CEM/ECR
| N2O Emission Factor (kg/mmbtu) | 0.0042 | 0.0042 | 0.0042 |  |  | N2O Emission Factor (kg/mmbtu) | 0.0042 | 0.0042 | 0.0042 |  |  | N2O Emission Factor (kg/mmbtu) | 0.0042 | 0.0042 | 0.0042 | 0.0042 |  | EPA factor | N2O Emission Factor (kg/mmbtu) | 0.0042 |  | N2O Emission Factor (kg/mmbtu) | 0.0042
| N2O Emissions (kg) | 9932.48 | 9794.1969 | 9694.1935 |  |  | N2O Emissions (kg) | 7650.1192 | 7744.8989 | 7878.3762 |  |  | N2O Emissions (kg) | 40.6511 | 35.2514 | 13.6587 | 12.5514 |  |  | N2O Emissions (kg) | 4938.9929 |  | N2O Emissions (kg) | 57722.8188
| N2O Emissions (short tons) | 10.9486 | 10.7961 | 10.6859 | 32.4306 | EPA factor | N2O Emissions (short tons) | 8.4327 | 8.5372 | 8.6843 | 25.6543 | EPA factor | N2O Emissions (short tons) | 0.04481 | 0.038858 | 0.015056 | 0.013835 | 0.098723 |  | N2O Emissions (short tons) | 5.4443 | EPA factor | N2O Emissions (short tons) | 63.6279 | EPA factor
| N2O Emissions (short tons) | 12.01 | 11.84 | 11.72 | 35.57 | CEM | N2O Emissions (short tons) | 0.0124 | 0.0091 | 0.0073 | 0.0288 | CEM/ECR | N2O Emissions (short tons) | 0.0114 | 0.009 | 0.00554 | 0.00584 | 0.02594 | CEM/ECR | N2O Emissions (short tons) | 0.5 | CEM/ECR | N2O Emissions (short tons CO2e) | 9862.054
Global Warming Potential
| CO2_GWP= | 1
| CH4_GWP = | 27.9
| N2O_GWP= | 273
| SF6_GWP = | 24300
Note on Z29: ====== ID#AAABwKiOVuk (2021-05-10 11:38:16) NO CH4 Emission Reported
Carbon dioxide (CO2) emission from Municipal Solid Waste (MSW) combustion in incinerators was estimated from the CO2 Emissions CEM reading at the Incinerators plant (except for harford County),while CH4 and N2O emissions were estimated by by multiplying the tonnages of MSW combusted in Maryland in 2011 by the default EPA Municipal Solid Waste heat value and an updated CO2 emission factor from the Mandatory Greenhouse Gas Reporting Rule. All material burned was included in the analysis.

## Landfills
Landfill Emissions
Uncontrolled Landfills
Flared Landfills
LFTGE Landfills
| County | Facility Name | TOTAL Landfill Capacity (Million tons) | Correct Capacity (MegaGrams) | Average Acceptance / Yearly Disposal (tons/yr) | Average Acceptance / Yearly Disposal ( Mg/yr) | Year Opened | Year Closed | CO2 Generation (short tons) LandGEM 3.0 | CH4 Generation (short tons/yr) LandGEM 3.0 | CH4 Collection Efficiency (%) | CH4 Collected (tons) | Flare Control Efficeincy (%) | Amount of CH4 Flared ,tons | CO2 Generated from CH4 Combustion, tons | Uncombusted CH4 (Flare Emission, tons) | Uncollected Landfill CH4 | Surface Oxidation % | CH4 Removed By Surface Oxidation (tons) | Fugitive Landfill CH4 Emission (tons) | Total CH4 Emissions (tons) | Tolat GHG Emissions (tons)
| Allegany | Mountainview Municipal Landfill | 4.26 | 3864606.822 | 125000 | 113398.0875 | 1992 | 2015 | 11582.6152 | 4221.4303 | 72.2% | 3047.8727 | 98% | 2986.9152 | 8214.0169 | 60.9575 | 1173.5576 | 10% | 117.3558 | 1056.2019 | 1117.1593 | 50965.3771
|  | Vale Summit | 1.5 | 1360777.05 | 75000 | 68038.8525 | 1971 | 1992 | 3536.3938 | 1288.8834 | [6 empty] | 1288.8834 | 10% | 128.8883 | 1159.995 | 1159.995 | 35900.2552
| Anne Arundel | Annapolis | 0.85 | 771106.995 | 23000 | 20865.2481 | 1960 | 1993 | 1887.6275 | 687.9697 | [6 empty] | 687.9697 | 10% | 68.797 | 619.1727 | 619.1727 | 19162.5463
|  | Fort G. Meade Municipal Landfill | 0.67 | 607813.749 | 11000 | 9979.0317 | 1976 | 1996 | 3076 | 1121 | [6 empty] | 1121 | 10% | 112.1 | 1008.9 | 1008.9 | 31224.31
|  | Millersville Municipal Landfill | 14.3 | 12972741.21 | 358288 | 325033.3918 | 1975 | 2060 | 29285.9124 | 10673.6204 | 83.5% | 8912.4731 | 99.91% | 8904.4518 | 24487.2426 | 8.0212 | 1761.1474 | 10% | 176.1147 | 1585.0326 | 1593.0539 | 98219.3577
|  | Sudley Road | 0.7 | 635029.29 | 61000 | 55338.2667 | 1982 | 1993 | 2229.1843 | 812.4544 | [6 empty] | 812.4544 | 10% | 81.2454 | 731.2089 | 731.2089 | 22629.9135
|  | Solley Road |  | 1122641.432 |  |  | 1963 | 1982 | 2035 | 741.6 | 24.61% | 182.5078 | 98% | 178.8576 | 491.8584 | 3.6502 | 559.0922 | 10% | 55.9092 | 503.183 | 506.8332 | 16667.5039
|  | Glen Burnie |  | 3487273 |  |  | 1953 | 1982 | 5764 | 2101 | [6 empty] | 2101 | 10% | 210.1 | 1890.9 | 1890.9 | 58520.11
| Baltimore City | Quarantine Road Municipal Landfill | 18.3206 | 16620187.9729 | 523000 | 474457.5981 | 1985 | 2019 | 39413.0216 | 14364.5732 | [6 empty] | 14364.5732 | 10% | 1436.4573 | 12928.1159 | 12928.1159 | 400107.4546
| Baltimore County | Eastern Municipal Landfill | 22.813 | 20695604.5611 | 250000 | 226796.175 | 1982 | 2033 | 15150 | 7944 | 85% | 6752.4 | 98% | 6617.352 | 18197.718 | 135.048 | 1191.6 | 10% | 119.16 | 1072.44 | 1207.488 | 67036.6332
|  | Norris Farm |  | 7259745.95 |  |  | 1968 | 1986 | 15710 | 5727 | 42.72% | 2446.5744 | 98% | 2397.6429 | 6593.518 | 48.9315 | 3280.4256 | 10% | 328.0426 | 2952.383 | 3001.3145 | 106040.1933
| Calvert | Appeal Municipal Landfill | 2.7993 | 2539473.0589 | 20000 | 18143.694 | 1992 | 2037 | 2382.6022 | 868.3695 | [6 empty] | 868.3695 | 10% | 86.8369 | 781.5325 | 781.5325 | 24187.3593
|  | Barstow | 0.6 | 544310.82 | 28000 | 25401.1716 | 1975 | 1993 | 1615.9063 | 588.9374 | [6 empty] | 588.9374 | 10% | 58.8937 | 530.0437 | 530.0437 | 16404.1252
| Carroll | Hoods Mill | 0.5 | 453592.35 | 35000 | 31751.4645 | 1981 | 1994 | 1446.5659 | 527.2192 | [6 empty] | 527.2192 | 10% | 52.7219 | 474.4973 | 474.4973 | 14685.04
|  | Northern Municpal Landfill | 3.5042 | 3178944.8323 | 80000 | 72574.776 | 1988 | 2053 | 3883.7306 | 1415.4746 | 22.07% | 312.3952 | 97.7% | 305.2102 | 839.3279 | 7.1851 | 1103.0794 | 10% | 110.3079 | 992.7714 | 999.9565 | 32621.8457
| Caroline | Midshore I Regional Landfill | 3.4873 |  |  |  | 1953 | 2010 | 11500 | 4190 | 51% | 2136.9 | 98% | 2094.162 | 5758.9455 | 42.738 | 2053.1 | 10% | 205.31 | 1847.79 | 1890.528 | 70004.6767
| Cecil | Cecil County Central Landfill - Hog Hill | 4.505 | 4086867.0735 |  | 60623.333 | 1978 | 2046 | 11480.1816 | 4184.0971 | 55.8% | 2334.7262 | 98% | 2288.0317 | 6292.0871 | 46.6945 | 1849.3709 | 10% | 184.9371 | 1664.4338 | 1711.1284 | 65512.7497
| Charles | Charles County Municipal LF #2 | 4.3747 | 3968660.9071 | 82000 | 74389.1454 | 1994 | 2040 | 10640 | 3878 | [6 empty] | 3878 | 10% | 387.8 | 3490.2 | 3490.2 | 108016.58
|  | Pisgah | 1.5 | 1360777.05 | 75000 | 68038.8525 | 1974 | 1994 | 4534.0887 | 1652.5059 | [6 empty] | 1652.5059 | 10% | 165.2506 | 1487.2553 | 1487.2553 | 46028.5106
| Dorchester | Beulah HE #1 | 0.8 | 725747.76 | 35000 | 31751.4645 | 1973 | 1995 | 1410.6769 | 514.139 | [6 empty] | 514.139 | 10% | 51.4139 | 462.7251 | 462.7251 | 14320.7072
|  | Beulah HE #2 | 4.1 | 3719457.27 |  |  | 1996 | 2010 | 4865 | 1773 | [6 empty] | 1773 | 10% | 177.3 | 1595.7 | 1595.7 | 49385.03
| Frederick | Fort Detrick Municipal Landfill | 1.0009 | 908001.1662 |  | 0 | 1991 | 2504 | 156.41 | 57.0056 | [6 empty] | 57.0056 | 10% | 5.7006 | 51.305 | 51.305 | 1587.8205
|  | Reich's Ford A & B Municpal Landfill | 2.1 | 1905087.87 | 69200 | 62777.1812 | 1968 | 1997 | 12280 | 4476 | 96% | 4296.96 | 98% | 4211.0208 | 11580.3072 | 85.9392 | 179.04 | 10% | 17.904 | 161.136 | 247.0752 | 30753.7053
|  | Reich's Ford Site B-Cell 3 Municpal Landfill | 4.2262 | 3833933.0929 | 100000 | 90718.47 | 1995 | 2045 | 728.3 | 287.6 | [6 empty] | 287.6 | 10% | 28.76 | 258.84 | 258.84 | 7949.936
| Garrett | Garrett County SWD&RF or Del Signiore | 1.5372 | 1394510.7131 | 38000 | 34473.0186 | 1994 | 2028 | 2554.3807 | 930.9763 | [6 empty] | 930.9763 | 10% | 93.0976 | 837.8787 | 837.8787 | 25931.1953
|  | Round Glade | 0.8 | 725747.76 | 20000 | 18143.694 | 1974 | 1994 | 2057.8659 | 750.0152 | [6 empty] | 750.0152 | 10% | 75.0015 | 675.0137 | 675.0137 | 20890.7479
| Harford | Harford W.D. Center Municipal Landfill | 2.98 | 2703410.406 | 74000 | 67131.6678 | 1986 | 2008 | 4613 | 1681 | [6 empty] | 1681 | 10% | 168.1 | 1512.9 | 1512.9 | 46822.91
| Howard | Alpha Ridge | 9.978 | 9051888.9366 | 225000 | 204116.5575 | 1980 | 2122 | 11278.8719 | 4110.7272 | 79% | 3247.4745 | 98% | 3182.525 | 8751.9438 | 64.9495 | 863.2527 | 10% | 86.3253 | 776.9274 | 841.8769 | 43519.1822
| Kent | Nicholson | 0.6 | 544310.82 | 20000 | 18143.694 | 1964 | 1992 | 1289.4798 | 469.9672 | [6 empty] | 469.9672 | 10% | 46.9967 | 422.9705 | 422.9705 | 13090.3559
| Montgomery | Gude Landfill | 0.48 | 4354487 |  |  | 1962 | 1983 | 14010 | 5107 | 88.2% | 4504.374 | 97.7% | 4400.7734 | 12102.1268 | 103.6006 | 602.626 | 10% | 60.2626 | 542.3634 | 645.964 | 44134.5225
|  | Oaks Landfill | 5.0266 | 4560132 |  |  | 1982 | 1998 | 15800 | 5758 | 88.2% | 5078.556 | 98% | 4976.9849 | 13686.7084 | 101.5711 | 679.444 | 10% | 67.9444 | 611.4996 | 713.0707 | 49381.3815
| Prince Georges | Brown Station Landfill A | 7.1 | 6441011.37 | 284000 | 257640.4548 | 1968 | 1993 | 16607.4221 | 6052.7846 | 58.9% | 3565.0901 | 99.7% | 3554.3949 | 9774.5859 | 10.6953 | 2487.6945 | 10% | 248.7694 | 2238.925 | 2249.6203 | 89146.4141
|  | Brown Station Landfill B | 16 | 14514955.2 | 280000 | 254011.716 | 1992 | 2016 | 35409.4755 | 12905.4303 | 58.9% | 7601.2984 | 97.2% | 7388.4621 | 20318.2707 | 212.8364 | 5304.1319 | 10% | 530.4132 | 4773.7187 | 4986.555 | 194852.6314
|  | CDP/Sandy Hill | 7.5 | 6803885.25 | 280000 | 254011.716 | 1978 | 2000 | 17807.6275 | 7643.528 | 94.7% | 7238.421 | 98% | 7093.6526 | 19507.5446 | 144.7684 | 405.107 | 10% | 40.5107 | 364.5963 | 509.3647 | 51526.4474
|  | Saint Andrews 1 & 2 Municipal LF | 1.6 | 1451495.52 | 34000 | 30844.2798 | 1960 | 2004 | 4249.8884 | 1548.9255 | [6 empty] | 1548.9255 | 10% | 154.8925 | 1394.0329 | 1394.0329 | 43143.4073
| Somerset | Somerset County Municipal LF or Fairmount Rd | 1.61 | 393341 |  | 0 | 1998 | 2023 | 1622.9006 | 591.4866 | [6 empty] | 591.4866 | 10% | 59.1487 | 532.3379 | 532.3379 | 16475.129
|  | Westover/Ring |  | 368200 |  | 0 | 1977 | 1998 | 1350.5204 | 492.2142 | [6 empty] | 492.2142 | 10% | 49.2214 | 442.9928 | 442.9928 | 13710.0191
0
| Talbot | Midshore II Regional Municipal LF | 3.7512 | 3403071.1628 | 81800 | 74207.7085 | 1991 | 2010 | 10044.3445 | 3660.7881 | [6 empty] | 3660.7881 | 10% | 366.0788 | 3294.7093 | 3294.7093 | 101966.734
| Washington | Hancock Landfill |  | 89729.73 |  | 0 | 1981 | 1993 | 309.9222 | 112.955 | [6 empty] | 112.955 | 10% | 11.2955 | 101.6595 | 101.6595 | 3146.2234
|  | Resh Road 1 & 2 Municipal LF | 2.55 | 2313320.985 | 150000 | 136077.705 | 1982 | 2000 | 1636.2417 | 596.3489 | [6 empty] | 596.3489 | 10% | 59.6349 | 536.714 | 536.714 | 16610.5632
|  | Forty West | 20.273 | 18391355.4231 |  | 0 | 2000 | 2047 | 13730 | 5005 | [6 empty] | 5005 | 10% | 500.5 | 4504.5 | 4504.5 | 139405.55
| Wicomico | Newland Park Municipal LF - Wicomico County Landfill | 7.2 | 6531729.84 | 82000 | 74389.1454 | 1955 | 2031 | 15382.0529 | 5606.1833 | 37.8% | 2119.1373 | 98% | 2076.7546 | 5711.075 | 42.3827 | 3487.046 | 10% | 348.7046 | 3138.3414 | 3180.7242 | 109835.3323
| Worcester | Central Municipal LF- Worcester County Sanitary Landfill | 4.8 | 4354486.56 | 70000 | 63502.929 | 1990 | 2028 | 2513 | 915.9 | [6 empty] | 915.9 | 10% | 91.59 | 824.31 | 824.31 | 25511.249
|  | Worcester County Sanitary Landfill Cells 2 & 3 | [6 empty] | 2513 | 915.9 | 89.39% | 818.723 | 98% | 802.3485 | 2206.4585 | 16.3745 | 97.177 | 10% | 9.7177 | 87.4593 | 103.8338 | 7616.4202
[9 empty] | 371373.2111 | 138951.0101 |  |  |  | 63459.5401 | 174513.7354 | 1136.3436 |  |  | 7435.5126
[6 empty] | MSW CH4 Generation (short ton CH4) |  |  |  | 138951.0101 |  | Flared CH4 (short tons) |  | 43138.9249 |  | Landfill Gas-to-Energy (tons) |  |  |  | 20320.6152
|  | Global Warming Potential |  |  |  | CH4 GWP |  |  |  | 27.9 |  | CH4 GWP |  | 27.9 |  | CH4 GWP |  |  |  | 27.9
[6 empty] | MSW Generation (MTCO2E) |  |  |  | 3516910.3159 |  | Flared CH4 (MTCO2E) |  | 1091864.8948 |  | Landfill Gas-to-Energy (MTCO2E) |  |  |  | 514323.5824
|  | CO2_GWP= | 1 |  |  | Industrial Generation (MTCO2E) |  |  |  | 246183.7221
|  | CH4_GWP = | 27.9 | [12 empty] | Landfill Gas-to-Energy (MTCE) |  |  |  | 140270.0679
|  | N2O_GWP= | 273
|  | SF6_GWP = | 24300 |  |  | Potential CH4 (MTCO2E) |  |  |  | 3763094.038 |  | CH4 Avoided (MTCO2E) |  | 1606188.4771 |  | Oxidation at MSW Landfills (tons) |  |  |  | 7435.5126
[16 empty] | CH4 GWP |  |  |  | 27.9
[6 empty] | Potential CH4 (MTCE) |  |  |  | 1026298.374 |  | CH4 Avoided (MTCE) |  | 438051.4029 |  | Oxidation at MSW Landfills (MTCO2E) |  |  |  | 188196.0489
[16 empty] | Oxidation at MSW Landfills (MTCE) |  |  |  | 51326.1952
[16 empty] | Oxidation at Industrial Landfills (MTCO2E) |  |  |  | 13173.7234
[16 empty] | Oxidation at Industrial Landfills (MTCE) |  |  |  | 3592.8337
[16 empty] | Total CH4 Emissions (MTCO2E) |  |  |  | 1955535.7885
[16 empty] | CO2 Emission from (Flaring + LFGTE) (MTCO2E) |  |  |  | 158316.0685
[16 empty] | CO2 Emission from (Flaring + LFGTE) (MMTCO2E) |  |  |  | 0.15832
[16 empty] | CO2 Emission from Landfill (MTCO2E) |  |  |  | 336903.8351
[16 empty] | CO2 Emission from Landfill (MMTCO2E) |  |  |  | 0.3369
[16 empty] | Total CH4 Emissions (MMTCO2E) |  |  |  | 1.9555
Note on P9: ====== ID#AAABwKiOV20 Assuming Complete Combustion (2021-05-10 11:38:16) CH4 + 2O2 = CO2 + 2H2O 1 kmole CH4 (16 kg) yield 1 kmole CO2(44kg)
Note on Q9: ====== ID#AAABwKiOVss (2021-05-10 11:38:16) Uncombusted Flare Emission of CH4 = mass flow of CH4 (short tons/yr) x (normalized collection Efficiency) x (1 - flare control efficiency)
Note on R9: ====== ID#AAABwKiOV34 (2021-05-10 11:38:16) Fugitive Emission of CH4 = (mass flow of CH4, tons/yr) x (1- normalized collection efiiciency) x (1- surface oxidation factor)
Note on L11: ====== ID#AAABwKiOVyo (2021-05-10 11:38:16) 2011 Emission Certificate Report: LFG Flow to flare=558.4/LFG Generation Rate =773.0
Note on K15: ====== ID#AAABwKiOVs0 Qudus (2021-05-10 11:38:16) New ECR Data
Note on L16: ====== ID#AAABwKiOVvM (2021-05-10 11:38:16) 2011 Emission Certification Report.
Note on D21: ====== ID#AAABwKiOVtg wsimms (2021-05-10 11:38:16) CHANGED 2008 FROM 13.8 TO 18.320622 MILLION.
Note on D23: ====== ID#AAABwKiOVqs wsimms (2021-05-10 11:38:16) CHANGED 2008 FROM 7.8 TO 22.813 MILLION.
Note on L23: ====== ID#AAABwKiOV3Q (2021-05-10 11:38:16) 2011 Emission Certification Report.
Note on N23: ====== ID#AAABwKiOVvw (2021-05-10 11:38:16) Emission Certification Report.
Note on D27: ====== ID#AAABwKiOVts wsimms (2021-05-10 11:38:16) CHANGED 2008 2.1 TO 2.79929
Note on D31: ====== ID#AAABwKiOV2w wsimms (2021-05-10 11:38:16) CHANGED 2008 FROM 2.6 TO 3.504187 MILLION.
Note on L31: ====== ID#AAABwKiOVsw (2021-05-10 11:38:16) 2011 Emission Certification Report.
Note on N31: ====== ID#AAABwKiOVuo (2021-05-10 11:38:16) 2011 Emission Certification Report.
Note on L33: ====== ID#AAABwKiOVyU (2021-05-10 11:38:16) 2011 GHGRP Report
Note on N33: ====== ID#AAABwKiOVr0 (2021-05-10 11:38:16) Emission Certification Report.
Note on D36: ====== ID#AAABwKiOV1E wsimms (2021-05-10 11:38:16) CHANGED 2008 FROM 3.0 TO 4.505 MILLION.
Note on L36: ====== ID#AAABwKiOVvY (2021-05-10 11:38:16) 2011 Emission Certificate Report.
Note on N36: ====== ID#AAABwKiOV3M (2021-05-10 11:38:16) 2011 Emission Certification Report.
Note on D38: ====== ID#AAABwKiOVw0 wsimms (2021-05-10 11:38:16) CHANGED 2008 FROM 3.2 TO 4.3747 MILLION.
Note on D42: ====== ID#AAABwKiOVr8 wsimms (2021-05-10 11:38:16) 2005 CAPACITY 4.1 MILLION WAS NOT CHANGED EVEN THOUGH 2008 WAS LISTED AS 1.483205.
Note on K42: ====== ID#AAABwKiOV4I Qudus (2021-05-10 11:38:16) GHGRP_Data
Note on D44: ====== ID#AAABwKiOVu4 wsimms (2021-05-10 11:38:16) CHANGED 2008 FROM 0.75 TO 1.0009 MILLION.
Note on L45: ====== ID#AAABwKiOVvk (2021-05-10 11:38:16) 2011 Emission Certification Report.
Note on N45: ====== ID#AAABwKiOV1g (2021-05-10 11:38:16) 2011 Emission Certification Report.
Note on D46: ====== ID#AAABwKiOV3Y wsimms (2021-05-10 11:38:16) CHANGED 2008 FROM 3.2 TO 4.226188 MILLION.
Note on C48: ====== ID#AAABwKiOVsc Walter A. Simms (2021-05-10 11:38:16) This landfill was known by the name Del Signiore, but it is now Garrett Co. SWD&RF
Note on D48: ====== ID#AAABwKiOVx4 wsimms (2021-05-10 11:38:16) CHANGED 2008 FROM 1.5 TO 1.537185 MILLION.
Note on D51: ====== ID#AAABwKiOVyA wsimms (2021-05-10 11:38:16) CHANGED 2008 FROM 2.3 TO 2.98 MILLION.
Note on D53: ====== ID#AAABwKiOVyI wsimms (2021-05-10 11:38:16) CHANGED 2008 7.1 TO 9.978 MILLION TONS.
Note on L61: ====== ID#AAABwKiOV3s (2021-05-10 11:38:16) 2011 Emission Certificate Report
Note on N61: ====== ID#AAABwKiOVsE (2021-05-10 11:38:16) 2011 Emission Certificate Report
Note on D62: ====== ID#AAABwKiOV28 wsimms (2021-05-10 11:38:16) CHANGED 2008 FROM 12.4 TO 16.0
Note on L62: ====== ID#AAABwKiOV30 (2021-05-10 11:38:16) 2011 Emission Certificate Report
Note on N62: ====== ID#AAABwKiOV1U (2021-05-10 11:38:16) 2011 Emission Certificate Report.
Note on I63: ====== ID#AAABwKiOVxQ Walter A. Simms (2021-05-10 11:38:16) CLOSED JUNE 2000
Note on L63: ====== ID#AAABwKiOVyE (2021-05-10 11:38:16) 2011 Emission Certification Report.
Note on N63: ====== ID#AAABwKiOV38 (2021-05-10 11:38:16) 2011 Emission Certification Report.
Note on C64: ====== ID#AAABwKiOV2M Walter A. Simms (2021-05-10 11:38:16) Both Area #1 and #2 are calculated on this row.
Note on C66: ====== ID#AAABwKiOV1c Walter A. Simms (2021-05-10 11:38:16) Somerset County MLF was also known as Fairmount Rd MLF.
Note on D66: ====== ID#AAABwKiOV14 wsimms (2021-05-10 11:38:16) CHANGED 2008 FROM 1.5 TO 1.610 MILLION.
Note on D69: ====== ID#AAABwKiOV3A wsimms (2021-05-10 11:38:16) CHANGED 2008 FROM 2.2 TO 3.751244 MILLION.
Note on C72: ====== ID#AAABwKiOV3k Walter A. Simms (2021-05-10 11:38:16) OPENED 1982 CLOSED IN1998; REOPENED IN 1998 AND CLOSED IN 2000.
Note on C73: ====== ID#AAABwKiOVvE Walter A. Simms (2021-05-10 11:38:16) NEW, OPENED 2000
Note on D73: ====== ID#AAABwKiOVxA wsimms (2021-05-10 11:38:16) CHANGED 2008 FROM 11.8 TO 20.273 MILLION.
Note on D75: ====== ID#AAABwKiOV1A wsimms (2021-05-10 11:38:16) CHANGED 2008 FROM 5.4 TO 7.2 MILLION.
Note on D77: ====== ID#AAABwKiOVwQ wsimms (2021-05-10 11:38:16) CHANGED 2008 FROM 8.6 TO 4.8 MILLION.
Note on J87: ====== ID#AAABwKiOVr4 (2021-05-10 11:38:16) Assume 7 % of MSW)
Note on M90: ====== ID#AAABwKiOVwI (2021-05-10 11:38:16) Flared CH4 + Landill Gas-to-Energy CH4
Note on U96: ====== ID#AAABwKiOVwM (2021-05-10 11:38:16) Assumed 7% of MSW
Note on U98: ====== ID#AAABwKiOVsI (2021-05-10 11:38:16) Assumed 7% of MSW
Estimation of carbon dioxide (CO2) emission from Landfill gas flaring / conversion to energy generation was based on the amount of CH4 collected by the collection system from the total amount of CH4 generated from the Landfill and the control devices efficiency. CO2 emission estimate was based on the stoichiometric combustion reactionequation (1) below.
CH4 + 2O2 → CO2 + 2H2O (Equation 1)
1 Kmol CH4 => 1 Kmol CO2
16 g CH4 => 44 g CO2
1 g CH4 => 2.75 g CO2

## Wastewater
Maryland Wastewater Emissions Summary
Maryland Municipal Wastewater Methane Emissions | [26 empty] | Global Warming Potential
Year | State Population |  | Per Capita BOD5 (kg/day) |  | Days per Year (days) |  | Unit Conversion (metric tons/kg) |  | Emission Factor (Gg CH4/Gg BOD5) |  | WW BOD5 anaerobically digested (percent) |  | Emissions (metric tons CH4) |  | CH4 GWP (CO2 Eq.) |  | Unit Conversion (MMT/MT) |  | C/CO2 |  | Emissions (MMTCE) |  | Emissions (MMTCO2E)
2011 | 5828289 | x | 0.09 | x | 365 | x | 0.001 | x | 0.6 | x | 16.25% | = | 18667.2811 | x | 27.9 | x | 1e-06 | x | 0.27273 | = | 0.14204 | = | 0.52082 |  |  |  | CO2_GWP= | 1
[27 empty] | CH4_GWP = | 27.9
[27 empty] | N2O_GWP= | 273
Maryland Direct Nitrous Oxide Emissions from Municipal Wastewater Treatment | [26 empty] | SF6_GWP = | 24300
Year | State Population |  | Fraction of Population not on Septic |  | Direct N2O Emissions from Wastewater Treatment (g N2O/person/year) |  | Unit Conversion (g/metric ton) |  | Emissions (Metric Tons N2O) |  | N2O GWP (CO2 Eq.) |  | Unit Conversion (MMT/MT) |  | C/CO2 |  | Emissions (MMTCE) |  | Emissions (MMTCO2E)
2011 | 5828289 | x | 81.17% | x | 4 | x | 1e-06 | = | 18.9233 | x | 273 | x | 1e-06 | x | 0.27273 | = | 0.0014089 | = | 0.0051661
Maryland Effulent Nitrous Oxide Emissions from Municipal Wastewater Treatment
Year | State Population |  | Protein (kg/ person/ year) |  | FracNPR (kg N/kg protein) |  | Fraction Non-Consumption N |  | Unit Conversion (metric tons/kg) |  | N in Domestic Wastewater (metric tons) |  | Direct N Emissions from Domestic Wastewater (metric tons) |  | Biosolids Available N (metric tons) |  | Percentage of Biosolids Used as Fertilizer |  | Emission Factor (kg N2O-N/ kg sewage N-produced) |  | N2O/N2 |  | Emissions (metric tons N2O) |  | N2O GWP (CO2 Eq.) |  | Unit Conversion (MMT/MT) |  | C/CO2 |  | Emissions from Biosolids (MMTCE) |  | Direct Emissions (MMTCE) |  | Total Emissions (MMTCE) |  | Emission (MMTCO2E)
(MMT/MT)
2011 | 5828289 | x | 42.6 | x | 16% | x | 1.75 | x | 0.001 | = | 69519.8312 | - | 11.2656 | = | 69508.5656 | x | 0% | x | 0.005 | x | 1.5714 | = | 546.1387 | x | 273 | x | 1e-06 | x | 0.27273 | = | 0.040663 | + | 0.0013181 | = | 0.041981 | = | 0.15393
Maryland Industrial Wastewater Methane Emissions - CH4 - Red Meat Processing
Year | Production Processed |  | WW Outflow |  | Unit Conversion |  | COD |  | Emission Factor |  | COD Degraded |  | Emissions |  | Unit Conversion |  | Emissions |  | CH4 GWP |  | C/CO2 |  | Emissions |  | Emissions
| (metric tons) |  | (m3/metric ton) |  | (l/m3) |  | (g COD/l) |  | (g CH4/g COD) |  | (percent) |  | (g CH4) |  | (g/Tg) |  | (Tg or MMT CH4) |  | (CO2 Eq.) |  |  |  | (MMTCE) |  | (MMTCO2E)
2011 | 8618.4 | x | 7.9 | x | 1000 | x | 4.1 | x | 0.25 | x | 33% | = | 23029873.02 | x | 1e-12 | = | 2.303e-05 | x | 27.9 | x | 0.27273 | = | 0.00017524 | = | 0.00064253
Maryland Industrial Wastewater Methane Emissions ( CH4 ) - Poultry Processing
Year | Production Processed |  | WW Outflow |  | Unit Conversion |  | COD |  | Emission Factor |  | COD Degraded |  | Emissions |  | Unit Conversion |  | Emissions |  | CH4 GWP |  | C/CO2 |  | Emissions |  | Emissions
| (metric tons) |  | (m3/metric ton) |  | (l/m3) |  | (g COD/l) |  | (g CH4/g COD) |  | (percent) |  | (g CH4) |  | (g/Tg) |  | (Tg or MMT CH4) |  | (CO2 Eq.) |  |  |  | (MMTCE) |  | (MMTCO2E)
2011 | 359264 | x | 12.5 | x | 1000 | x | 4.1 | x | 0.25 | x | 25% | = | 1150767500 | x | 1e-12 | = | 0.0011508 | x | 27.9 | x | 0.27273 | = | 0.0087563 | = | 0.032106
Maryland Industrial Wastewater Methane Emissions ( CH4 ) - Pulp and Paper Processing
Year | Production Processed |  |  |  | WW Outflow |  | Unit Conversion |  | BOD Degraded |  | Emission Factor |  | TA |  | Emissions |  | Unit Conversion |  | Emissions |  | CH4 GWP |  | C/CO2 |  | Emissions |  | Emissions
| Woodpulp |  | Paper & Paperboard
| (metric tons) | + | (metric tons) |  | (m3/metric ton) |  | (l/m3) |  | (g BOD/l) |  | (g CH4/g BOD) |  | (percent) |  | (g CH4) |  | (g/Tg) |  | (Tg or MMT CH4) |  | (CO2 Eq.) |  |  |  | (MMTCE) |  | (MMTCO2E)
2011 | 78702 |  | 238307 |  | 39 | x | 1000 | x | 0.3 | x | 0.6 | x | 5.2% | = | 115720965.36 | x | 1e-12 | = | 0.00011572 | x | 27.9 | x | 0.27273 | = | 3.7362e-07 | = | 1.3699e-06
Maryland Industrial Wastewater Methane Emissions ( CH4 ) - Fruit and Vegetables Processing
Year | Production Processed |  | WW Outflow |  | Unit Conversion |  | COD |  | Emission Factor |  | COD Degraded |  | Emissions |  | Unit Conversion |  | Emissions |  | CH4 GWP |  | C/CO2 |  | Emissions |  | Emissions
| (metric tons) |  | (m3/metric ton) |  | (l/m3) |  | (g COD/l) |  | (g CH4/g COD) |  | (percent) |  | (g CH4) |  | (g/Tg) |  | (Tg or MMT CH4) |  | (CO2 Eq.) |  |  |  | (MMTCE) |  | (MMTCO2E)
2011 | 0 | x | 9.11 | x | 1000 | x | 5 | x | 0.25 | x | 5% | = | 0 | x | 1e-12 | = | 0 | x | 27.9 | x | 0.27273 | = | 0 | = | 0
Emissions were not calculated for the following sources: Industrial fruits & vegetables, Industrial poultry, and Industrial pulp & paper.
Emissions (MMTCO2E) | 2011 |  |  |  | Global Warming Potential
Municipal CH4 | 0.52082
Municipal N2O | 0.15909 |  |  |  | CO2_GWP= | 27.9
Industrial CH4 | 0.03275 |  |  |  | CH4_GWP = | 273
Fruits & Vegetables | 0 |  |  |  | N2O_GWP= | 24300
Red Meat | 0.00064253 |  |  |  | SF6_GWP = | 0
Poultry | 0.032106
Pulp & Paper | 1.3699e-06
Total Emissions | 0.71266
0.71266
Note on E10: ====== ID#AAABwKiOVto (2021-05-10 11:38:16) Based on 2011 Pop.
Note on E16: ====== ID#AAABwKiOV1w (2021-05-10 11:38:16) 2010 Available data.
Note on C22: ====== ID#AAABwKiOV2U sal (2021-05-10 11:38:16) SIT Default 2010
Note on C29: US Total Poultry Slaughtered apportion to State By USDA Young Chicken Slaughtered. ======
Note on C37: Ave. of Available 2011,2014,2015,2016& 2017 data ======
Note on E37: Ave. of Available 2011,2014,2015,2016 &2017 Data ======
To calculate methane emissions from municipal wastewater treatment, the total annual BOD5 production in metric tons is multiplied by the fraction that is treated anaerobically and by the CH4 produced per metric ton of BOD5, converted to million metric tons carbon equivalent (MMTCE), and converted to million metric tons carbon dioxide equivalent (MMTCO2E). .
Municipal wastewater treatment direct N2O emissions are calculated by multiplying total population served by an N2O emission factor per person per year, converted to million metric tons carbon equivalent (MMTCE), and converted to million metric tons carbon dioxide equivalent (MMTCO2E).
Municipal wastewater N2O emissions from biosolids are calculated by multiplying the total annual protein consumption by the nitrogen content of protein and fraction of nitrogen not consumed, an N2O emission factor per metric ton of nitrogen treated, subtracting direct emissions, converted to million metric tons carbon equivalent (MMTCE), and converted to million metric tons carbon dioxide equivalent (MMTCO2E). Direct and biosolids N2O emissions are then added to produce an estimate of total municipal wastewater treatment N2O emissions.
Emissions from treatment of industrial wastewater from fruit and vegetables is based annual metric tons produced and factored by the volume of wastewater produced per unit production, the average organic matter content of wastewater from those processes, a CH4 emission factor, the percent treated anaerobically, converted to million metric tons carbon equivalent (MMTCE), and converted to million metric tons carbon dioxide equivalent (MMTCO2E).
Emissions from treatment of industrial wastewater from red meat is based annual metric tons produced and factored by the volume of wastewater produced per unit production, the average organic matter content of wastewater from those processes, a CH4 emission factor, the percent treated anaerobically, converted to million metric tons carbon equivalent (MMTCE), and converted to million metric tons carbon dioxide equivalent (MMTCO2E).
Emissions from treatment of industrial wastewater from poultry is based annual metric tons produced and factored by the volume of wastewater produced per unit production, the average organic matter content of wastewater from those processes, a CH4 emission factor, the percent treated anaerobically, converted to million metric tons carbon equivalent (MMTCE), and converted to million metric tons carbon dioxide equivalent (MMTCO2E).
Emissions from treatment of industrial wastewater from pulp and paper production is based annual metric tons produced and factored by the volume of wastewater produced per unit production, the average organic matter content of wastewater from those processes, a CH4 emission factor, the percent treated anaerobically, converted to million metric tons carbon equivalent (MMTCE), and converted to million metric tons carbon dioxide equivalent (MMTCO2E).

## OpenBurn
Residential Open Burning - Leaves, Brush, MSW
Emissions
(MMTCO2E)
| 2011 | Open Burning | 0.033
The method used to calculate emissions is presented in a study/survey conducted by the Mid-Atlantic/Northeast Visibility Union (MANE-VU), titled “Open Burning in Residential Areas Emissions Inventory Development Report.” User's Guide. The purpose of the survey was to obtain data for developing activity estimates and control information (e.g., bans on burning) that would form the basis of an improved open burning emission inventory for Mid-Atlantic/Northeast Visibility Union (MANE-VU) states.
Emission factors in lbs/ton total mass were taken from AP-42 Table 2.5-1, Emission Factors for Open Burning of Municipal Refuse and from a 1997 EPA research paper on open burning.

## Land_Use
Land Use, Land-Use Change, and Forestry Emissions and Sequestration | [7 empty] | Global Warming Potential
AR6 100-yr GWP
[8 empty] | CO2 | 1
[8 empty] | CH4 | 27.9
[8 empty] | N2O | 273
[8 empty] | SF6 | 24300
Tree and Forest Carbon
(A) NASA-CMS/UMD Forest Carbon Monitoring (for above ground biomass)
Year | AGB stocks (Tg C) | Net AGB flux (Tg C/yr) | AGB Flux from existing trees (Tg C/yr) | AGB Flux from Forest to Non-forest conversion (Tg C/yr) | AGB Flux from Non-forest to Forest conversion (Tg C/yr)
1990 | 77.75 | 1.775 | 2.17 | -0.486 | 0.091
1991 | 77.326 | -0.424 | 0.139 | -0.629 | 0.066
1992 | 78.788 | 1.462 | 1.992 | -0.575 | 0.045
1993 | 79.951 | 1.163 | 1.665 | -0.535 | 0.033
1994 | 81.605 | 1.654 | 2.062 | -0.455 | 0.047
1995 | 82.651 | 1.046 | 1.434 | -0.423 | 0.035
1996 | 84.712 | 2.061 | 2.38 | -0.385 | 0.066
1997 | 86.072 | 1.36 | 1.904 | -0.563 | 0.019
1998 | 87.059 | 0.987 | 1.616 | -0.645 | 0.016
1999 | 87.843 | 0.784 | 1.293 | -0.529 | 0.02
2000 | 87.0002
2001 | 89.2914 | 2.2912
2002 | 89.9688 | 0.67732
2003 | 92.303 | 2.3343
2004 | 94.3558 | 2.0527
2005 | 95.9163 | 1.5605
2006 | 97.513 | 1.5967
2007 | 98.5171 | 1.0041
2008 | 100.5768 | 2.0597
2009 | 103.4067 | 2.8299
2010 | 104.3512 | 0.94455
2011 | 105.909 | 1.5577
2012 | 107.9328 | 2.0239
2013 | 110.3444 | 2.4116
2014 | 112.5826 | 2.2382
2015 | 115.1244 | 2.5418
2016 | 115.5119 | 0.3875
2017 | 117.0474 | 1.5355
2018 | 117.9726 | 0.92526
2019 | 118.9179 | 0.94529
2020 | 120.8647 | 1.9467
2021 | 122.4902 | 1.6255
2022 | 123.885 | 1.3948
2023 | 125.7392 | 1.8542
2024 | 126.9899 | 1.2507
(B) USFS Model state-level estimates (for other forest pools)
https://research.fs.usda.gov/treesearch/80890
https://www.fs.usda.gov/rds/archive/catalog/RDS-2026-0031
FRF_net_flux_by_State.csv; FCL_net_flux_by_State.csv; LCF_net_flux_by_State.csv
Net CO2 Flux from Forest Pools in Forest Land Remaining Forest Land (MMT CO2 Eq.)
Carbon Pools |  | 2006 | 2011 | 2014 | 2017 | 2020 | 2023
Dead Wood |  | -0.8 | -0.82 | -0.84 | -0.86 | -0.9 | -0.93
Litter |  | -0.02 | -0.01 | -0.01 | 0 | 0.01 | 0.01
Soil (Mineral) |  | 0.1 | 0.1 | 0.09 | 0.09 | 0.08 | 0.08
Soil (Organic) |  | 0 | 0 | 0 | 0 | 0 | 0
Aboveground Biomass |  | -4.33 | -4.22 | -4.11 | -3.99 | -3.84 | -3.69
Belowground Biomass |  | -0.81 | -0.77 | -0.74 | -0.71 | -0.67 | -0.63
Net CO2 Flux from Forest C Pools in Land Converted to Forest Land by Land Use Change Category (MMT CO2 Eq.)
Land Use Conversion | Land Use/Carbon Pool | 2006 | 2011 | 2014 | 2017 | 2020 | 2023
Totals (Pools) | Total Dead Wood Flux | -0.06 | -0.06 | -0.06 | -0.06 | -0.06 | -0.06
Totals (Pools) | Total Litter Flux | -0.08 | -0.08 | -0.08 | -0.08 | -0.08 | -0.08
Totals (Pools) | Total Soil (Mineral) Flux | 0 | 0 | 0 | 0 | 0 | 0
Totals (Pools) | Total Aboveground Biomass Flux | -0.27 | -0.27 | -0.27 | -0.27 | -0.26 | -0.26
Totals (Pools) | Total Belowground Biomass Flux | -0.04 | -0.04 | -0.04 | -0.04 | -0.04 | -0.04
Net CO2 Flux from Forest C Pools in Forest Land Converted to Land by Land Use Change Category (MMT CO2 Eq.)
Land Use Conversion | Land Use/Carbon Pool | 2006 | 2011 | 2014 | 2017 | 2020 | 2023
Totals (Pools) | Total Dead Wood Flux | 0.11 | 0.12 | 0.12 | 0.12 | 0.12 | 0.12
Totals (Pools) | Total Litter Flux | 0.21 | 0.21 | 0.21 | 0.22 | 0.22 | 0.22
Totals (Pools) | Total Soil (Mineral) Flux | 0.01 | 0.01 | 0.02 | 0.01 | 0.01 | 0.01
Totals (Pools) | Total Aboveground Biomass Flux | 0.91 | 0.92 | 0.94 | 0.95 | 0.96 | 0.96
Totals (Pools) | Total Belowground Biomass Flux | 0.15 | 0.15 | 0.15 | 0.16 | 0.16 | 0.16
Calculated Belowground Biomass to Aboveground Biomass Ratio
|  | 2006 | 2011 | 2014 | 2017 | 2020 | 2023
BGB:AGB ratio |  | 0.1897 | 0.18487 | 0.18314 | 0.17825 | 0.17516 | 0.17057
Tree and Forest Carbon Summary
Emissions (MMTCO2e) | 2011
Above Ground Biomass Flux¹ | -5.7116
Below Ground Biomass Flux¹ ² | -1.0559
Deadwood³ | -0.76
Litter³ | 0.12
Soil (Mineral)³ | 0.11
Soil (Organic)³ | 0
Total | -7.2976
Wood Products and Landfilled Carbon | bar: 2006 to 2017
Landfilled Yard Trimmings and Food Scraps
Emissions (MMTCO2e) | 2006 | 2011 | 2014 | 2017 | 2020 | 2023
Grass | -0.0084803 | -0.012685 | -0.010618 | -0.0095546 | -0.04 | -0.0013
Leaves | -0.061942 | -0.070874 | -0.056722 | -0.049008 | -0.2 | -0.00562
Branches | -0.05604 | -0.064577 | -0.051412 | -0.044284 | -0.19 | -0.00375
Landfilled Food Scraps | -0.058215 | -0.070092 | -0.067201 | -0.065794 | -0.06 | -0.07562
Total | -0.18468 | -0.21823 | -0.18595 | -0.16864 | -0.49 | -0.08629
Total Wood Products and Landfills
Emissions (MMTCO2e) | 2006 | 2011 | 2014 | 2017 | 2020 | 2023
Total wood products and landfills | -0.72 | -0.72 | -0.72 | -0.72 | -0.72 | -0.72
Settlement Soils | bar: 2006 to 2020
Year | Total Synthetic Fertilizer Applied to Settlements (metric tons N) | Emission Factor (percent) | N2O:N2 molecular weight ratio | N2O Emissions (metric tons) | N2O Emissions (MMTCO2e)
2023 | 4022 | 1% | 1.5714 | 63.2029 | 0.017254
2020 | 4022 | 1% | 1.5714 | 63.2029 | 0.017254
2017 | 4022 | 1% | 1.5714 | 63.2029 | 0.017254
2014 | 4022 | 1% | 1.5714 | 63.2029 | 0.017254
2011 | 3993 | 1% | 1.5714 | 62.7471 | 0.01713
2006 | 4686 | 1% | 1.5714 | 73.6371 | 0.020103
Forest Fires | bar: 2006 to 2020
Data source: Maryland Department of Natural Resources (DNR) Annual Wildland Fire Report
https://dnr.maryland.gov/forests/pages/fire/index.aspx
Wildfires
| 2006 | 2011 | 2014 | 2017 | 2020 | 2023
Area Burned (acres) |  | 2020: 4482.8
Area Burned (hectares) | 2458 | 3363 | 696 | 880 | 575.3 | 1814.1276
Average Biomass Density (kg dry matter / ha) | 152440 | 152440 | 152440 | 152440 | 152440 | 152440
Combustion efficiency (other temperate forests) (%) | 45% | 45% | 45% | 45% | 45% | 45%
CH4 Emission Factor (g/kg dry matter burned) | 6.8 | 6.8 | 6.8 | 6.8 | 6.8 | 6.8
CH4 Emissons (metric tons) | 1146.5744 | 1568.7265 | 324.6606 | 410.4904 | 268.3581 | 846.2296
CH4 Emissons (MMTCO2e) | 0.031989 | 0.043767 | 0.009058 | 0.011453 | 0.0074872 | 0.02361
N2O Emission Factor (g/kg dry matter burned) | 0.2 | 0.2 | 0.2 | 0.2 | 0.2 | 0.2
N2O Emissons (metric tons) | 33.7228 | 46.139 | 9.5488 | 12.0732 | 7.8929 | 24.8891
N2O Emissons (MMTCO2e) | 0.0092063 | 0.012596 | 0.0026068 | 0.003296 | 0.0021548 | 0.0067947
Prescribed Burns
| 2006 | 2011 | 2014 | 2017 | 2020 | 2023
Area Burned (acres) |  | 2020: 9188
Area Burned (hectares) | 202.7 | 295.2 | 440.5 | 604.9 | 181.3 | 3718.2574
Average Biomass Density (kg dry matter / ha) | 152440 | 152440 | 152440 | 152440 | 152440 | 152440
Combustion efficiency (shrublands) (%) | 72% | 72% | 72% | 72% | 72% | 72%
CH4 Emission Factor (g/kg dry matter burned) | 6.8 | 6.8 | 6.8 | 6.8 | 6.8 | 6.8
CH4 Emissons (metric tons) | 151.2844 | 220.3214 | 328.7655 | 451.4648 | 135.3126 | 2775.1074
CH4 Emissons (MMTCO2e) | 0.0042208 | 0.006147 | 0.0091726 | 0.012596 | 0.0037752 | 0.077425
N2O Emission Factor (g/kg dry matter burned) | 0.2 | 0.2 | 0.2 | 0.2 | 0.2 | 0.2
N2O Emissons (metric tons) | 4.4495 | 6.48 | 9.6696 | 13.2784 | 3.9798 | 81.6208
N2O Emissons (MMTCO2e) | 0.0012147 | 0.0017691 | 0.0026398 | 0.003625 | 0.0010865 | 0.022282
Forest Fires Summary
| 2006 | 2011 | 2014 | 2017 | 2020 | 2023
CH4 Emissons (MMTCO2e) | 0.03621 | 0.049914 | 0.018231 | 0.024049 | 0.011262 | 0.10104
N2O Emissons (MMTCO2e) | 0.010421 | 0.014365 | 0.0052466 | 0.006921 | 0.0032412 | 0.029077
Total GHG Emissions (MMTCO2e) | 0.046631 | 0.064279 | 0.023477 | 0.03097 | 0.014504 | 0.13011
Agricultural Soil Carbon | bar: 2006 to 2020
Emissions (MMTCO2e) | 2006 | 2011 | 2014 | 2017 | 2020 | 2023
Total* | -0.41589 | -0.58079 | -0.50027 | -0.60006 | -0.69987 | -0.93665
*Accounts for carbon stored in Cropland Remaining Cropland, Land Converted to Cropland, Grassland Remaining Grassland, and Land Converted to Grassland
Wetlands and Submerged Aquatic Vegetation (SAV)
Coastal Wetlands and SAV
Data source for wetland extent: National Oceanic and Atmospheric Administration (NOAA) Coastal Change Analysis Program’s (C-CAP) regional land cover data products for 2006, 2010, 2016, and 2021
Data source for SAV extent: Virginia Institute of Marine Science (VIMS) SAV Survey
Area (acres)
Wetland Category and Salinity |  | 2006 | 2010 | 2011 | 2014 | 2016 | 2017 | 2020 | 2021 | 2023
Coastal Bays (Polyhaline) Estaurine Wetland |  | 16489 | 16497 | 16480.8333 | 16432.3333 | 16400 | 16411.6 | 16446.4 | 16458 | 16458
Mesohaline Estaurine Wetlands |  | 158143 | 159387 | 159414 | 159495 | 159549 | 159457.6 | 159183.4 | 159092 | 159092
Freshwater (Tidal Fresh) SAV |  | 13246 |  | 11642 | 10060 |  | 13115 | 12204 |  | 12094
Oligohaline SAV |  | 7240 |  | 4372 | 3599 |  | 5465 | 5422 |  | 1298
Mesohaline SAV |  | 12084 |  | 17630 | 25740 |  | 43776 | 17639 |  | 25007
Coastal Bays (Polyhaline) SAV |  | 7368 |  | 5673 | 6492 |  | 5642 | 5337 |  | 6735
Total, Wetlands |  | 174632 |  | 175894.8333 | 175927.3333 |  | 175869.2 | 175629.8 |  | 175550
Total, SAV |  | 39938 |  | 39317 | 45891 |  | 67998 | 40602 |  | 45134
Soil Carbon Burial (Mg CO2)
Wetland Category and Salinity | Mg CO2 acre-1 yr-1 | 2006 |  | 2011 | 2014 |  | 2017 | 2020 |  | 2023
Coastal Bays (Polyhaline) Estaurine Wetland | -3.0671 | -50573.6958 |  | -50548.6477 | -50399.8925 |  | -50336.3009 | -50443.0366 |  | -50478.6152
Mesohaline Estaurine Wetlands | -3.0671 | -485043.1181 |  | -488941.4241 | -489189.8606 |  | -489075.1504 | -488234.1469 |  | -487953.8123
Freshwater (Tidal Fresh) SAV | -0.44961 | -5955.4869 |  | -5234.3182 | -4523.0408 |  | -5896.5885 | -5486.997 |  | -5437.5403
Oligohaline SAV | -0.44515 | -3222.9214 |  | -1946.2172 | -1602.1125 |  | -2432.7715 | -2413.6298 |  | -577.8111
Mesohaline SAV | -0.15378 | -1858.287 |  | -2711.1552 | -3958.3173 |  | -6731.9075 | -2712.5392 |  | -3845.596
Coastal Bays (Polyhaline) SAV | -0.40873 | -3011.5457 |  | -2318.743 | -2653.4955 |  | -2306.0723 | -2181.4087 |  | -2752.8176
Total, Wetlands |  | -535616.8139 |  | -539490.0718 | -539589.7531 |  | -539411.4513 | -538677.1835 |  | -538432.4275
Total, SAV |  | -14048.241 |  | -12210.4336 | -12736.9661 |  | -17367.3398 | -12794.5748 |  | -12613.765
Methane Emissions (Mg CH4)
Wetland Category and Salinity | Mg CH4 ac-1 yr-1 | 2006 |  | 2011 | 2014 |  | 2017 | 2020 |  | 2023
Coastal Bays Estaurine Wetland | 0.0030245 | 49.8714 |  | 49.8467 | 49.7 |  | 49.6373 | 49.7425 |  | 49.7776
Mesohaline Estaurine Wetlands | 0.059891 | 9471.4082 |  | 9547.5302 | 9552.3814 |  | 9550.1415 | 9533.7193 |  | 9528.2452
Freshwater SAV | 0.0032375 | 42.8838 |  | 37.6909 | 32.5692 |  | 42.4597 | 39.5103 |  | 39.1542
Oligohaline SAV | 0.0032375 | 23.4394 |  | 14.1543 | 11.6517 |  | 17.6929 | 17.5537 |  | 4.2023
Mesohaline SAV | 0.0032375 | 39.1218 |  | 57.077 | 83.333 |  | 141.7244 | 57.1061 |  | 80.9599
Coastal Bays SAV | 0.0032375 | 23.8538 |  | 18.3663 | 21.0178 |  | 18.2659 | 17.2785 |  | 21.8045
Total, Wetlands |  | 9521.2796 |  | 9597.3769 | 9602.0814 |  | 9599.7788 | 9583.4618 |  | 9578.0228
Total, SAV |  | 129.2989 |  | 127.2884 | 148.5717 |  | 220.1429 | 131.4486 |  | 146.1209
Carbon Flux from Wetland Landuse Change (Mg CO2)
Wetland Land-Use Change (from U.S. EPA National Inventory) |  | 2006 |  | 2011 | 2014 |  | 2017 | 2020 |  | 2023*
Vegetated Coastal Wetlands Converted to Unvegetated Open Water Coastal Wetlands |  | 17961.1226 |  | 12399.1749 | 12399.1749 |  | 12399.1749 | 12399.1749 |  | 12399.0905
Biomass C Flux |  | 443.6776 |  | 406.0514 | 406.0514 |  | 406.0514 | 406.0514 |  | 405.967
Dead Organic Matter C Flux |  | 0 |  | 0 | 0 |  | 0 | 0 |  | 0
Soil C Flux |  | 17517.4449 |  | 11993.1235 | 11993.1235 |  | 11993.1235 | 11993.1235 |  | 11993.1235
Unvegetated Open Water Coastal Wetlands Converted to Vegetated Coastal Wetlands |  | -4326.027 |  | -397.8434 | -397.8434 |  | -397.8434 | -397.8434 |  | -397.8434
Biomass C Flux |  | -3883.2913 |  | -324.2671 | -324.2671 |  | -324.2671 | -324.2671 |  | -324.2671
Dead Organic Matter C Flux |  | 0 |  | 0 | 0 |  | 0 | 0 |  | 0
Soil C Flux |  | -442.7357 |  | -73.5763 | -73.5763 |  | -73.5763 | -73.5763 |  | -73.5763
Total, Wetland LU Change |  | 13635.0955 |  | 12001.3316 | 12001.3316 |  | 12001.3316 | 12001.3316 |  | 12001.2471
*available 2022 data
Flooded Lands
| IPCC Emission Factors | 2017: Surface Area (ha) |  |  |  | Annual Methane Emissions (MT CH4)
Flooded Land Category | Climate Zone | kg CH4 /ha/yr | MT CO2-C /ha/yr | MT CO2 /ha/yr | 2006 | 2011 | 2014 | 2017 | 2020 | 2023 | 2006 | 2011 | 2014 | 2017 | 2020 | 2023
Reservoirs > 20 years old (>= 8 ha) | Cool Temperate | 54 |  |  | 2135.3404 | 2144.8393 | 2144.8393 | 2144.839 | 2144.839 | 2144.8393 | 115.3084 | 115.8213 | 115.8213 | 115.8213 | 115.8213 | 115.8213
Reservoirs > 20 years old (>= 8 ha) | Warm temperate moist | 80.3 |  |  | 5990.676 | 5990.676 | 5990.676 | 5990.676 | 5990.676 | 5990.676 | 481.0513 | 481.0513 | 481.0513 | 481.0513 | 481.0513 | 481.0513
Reservoirs <= 20 years old (>= 8 ha) | Cool Temperate | 84.7 | 1.02 | 3.74 | 9.4989 | 0 | 0 | 0 | 0 | 0 | 0.80456 | 0 | 0 | 0 | 0 | 0
Reservoirs <= 20 years old (>= 8 ha) | Warm temperate moist | 127.5 | 1.46 | 5.3533 | 0 | 0 | 0 | 0 | 0 | 0 | 0 | 0 | 0 | 0 | 0 | 0
Downstream Emission | All | 9% |  |  | Annual Methane Emissions (MT CH4) 2006: 53.7448; Annual Methane Emissions (MT CH4) 2011: 53.7185; Annual Methane Emissions (MT CH4) 2014: 53.7185; Annual Methane Emissions (MT CH4) 2017: 53.7185; Annual Methane Emissions (MT CH4) 2020: 53.7185; Annual Methane Emissions (MT CH4) 2023: 0
Freshwater Ponds > 20 years (< 8 ha) | All | 183 |  |  | 378.5467 | 381.7679 | 384.7102 | 384.7102 | 384.7102 | 384.7102 | 69.2741 | 69.8635 | 70.402 | 70.402 | 70.402 | 70.402
Freshwater Ponds <= 20 years old (< 8 ha) | Cool Temperate | 183 | 1.02 | 3.74 | 0 | 0 | 0 | 0 | 0 | 0 | 0 | 0 | 0 | 0 | 0 | 0
Freshwater Ponds <= 20 years old (< 8 ha) | Warm temperate moist | 183 | 1.46 | 5.3533 | 6.1635 | 8.6464 | 5.7041 | 5.704 | 5.704 | 5.7041 | 1.1279 | 1.5823 | 1.0438 | 1.0438 | 1.0438 | 1.0438
Canals & Ditches | All | 416 |  |  | 230.3975 | 230.3975 | 230.3975 | 230.3975 | 230.3975 | 230.3975 | 95.8454 | 95.8454 | 95.8454 | 95.8454 | 95.8454 | 95.8454
| IPCC Emission Factors |  |  |  | Surface Area (ha) 2006: Surface Area (ha); Annual Methane Emissions (MT CH4) 2006: Annual CO2 Emissions (MT CO2)
Flooded Land Category | Climate Zone | kg CH4 /ha/yr | MT CO2-C /ha/yr | MT CO2 /ha/yr | 2006 | 2011 | 2014 | 2017 | 2020 | 2023 | 2006 | 2011 | 2014 | 2017 | 2020 | 2023
Reservoirs > 20 years old (>= 8 ha) | Cool Temperate | 54 |  |  | 2135.3404 | 2144.8393 | 2144.8393 | 2144.839 | 2144.839 | 2144.8393 | 0 | 0 | 0 | 0 | 0 | 0
Reservoirs > 20 years old (>= 8 ha) | Warm temperate moist | 80.3 |  |  | 5990.676 | 5990.676 | 5990.676 | 5990.676 | 5990.676 | 5990.676 | 0 | 0 | 0 | 0 | 0 | 0
Reservoirs <= 20 years old (>= 8 ha) | Cool Temperate | 84.7 | 1.02 | 3.74 | 9.4989 | 0 | 0 | 0 | 0 | 0 | 35.526 | 0 | 0 | 0 | 0 | 0
Reservoirs <= 20 years old (>= 8 ha) | Warm temperate moist | 127.5 | 1.46 | 5.3533 | 0 | 0 | 0 | 0 | 0 | 0 | 0 | 0 | 0 | 0 | 0 | 0
Downstream Emission | All | 9%
Freshwater Ponds > 20 years (< 8 ha) | All | 183 |  |  | 378.5467 | 381.7679 | 384.7102 | 384.7102 | 384.7102 | 384.7102 | 0 | 0 | 0 | 0 | 0 | 0
Freshwater Ponds <= 20 years old (< 8 ha) | Cool Temperate | 183 | 1.02 | 3.74 | 0 | 0 | 0 | 0 | 0 | 0 | 0 | 0 | 0 | 0 | 0 | 0
Freshwater Ponds <= 20 years old (< 8 ha) | Warm temperate moist | 183 | 1.46 | 5.3533 | 6.1635 | 8.6464 | 5.7041 | 5.704 | 5.704 | 5.7041 | 32.9953 | 46.2871 | 30.5357 | 30.5357 | 30.5357 | 30.5357
Canals & Ditches | All | 416 |  |  | 230.3975 | 230.3975 | 230.3975 | 230.3975 | 230.3975 | 230.3975 | 0 | 0 | 0 | 0 | 0 | 0
Wetlands & SAV Summary
Emissions (MMTCO2e) | 2011
CO2 | -0.53965
Coastal Wetlands | -0.52749
SAV | -0.01221
Flooded Land | 4.6287e-05
CH4 | 0.29414
Coastal Wetlands | 0.26777
SAV | 0.0035513
Flooded Land | 0.022819
Total | -0.24552
Net Forest and Landuse Emissions
2011
Net Forest and Landuse Emissions (MMTCO2e) | -8.9807
Tree and Forest Carbon | -7.2976
Above Ground Biomass Flux¹ | -5.7116
Below Ground Biomass Flux¹ ² | -1.0559
Deadwood³ | -0.76
Litter³ | 0.12
Soil (Mineral)³ | 0.11
Soil (Organic)³ | 0
Wood Products and Landfilled Carbon | -0.93823
Landfilled Yard Trimmings and Food Scraps | -0.21823
Total Wood Products and Landfills | -0.72
Settlement Soils | 0.01713
N2O | 0.01713
Forest Fires | 0.064279
CH4 | 0.049914
N2O | 0.014365
Agricultural Soil Carbon Flux | -0.58079
Wetlands and SAV | -0.24552
CO2 | -0.53965
CH4 | 0.29414
¹Includes the landuse categories of Forest Land Remaining Forest Land, Land Converted to Forest Land, Forest Land Converted to Land, and Settlement Trees
²Calculated from ratio to aboveground biomass
³USFS state-level estimates, exclusive of settlement trees
Note on B23: There is a discontinuity in the time series between 1999 and 2000 due to a change in the land cover change dataset utilized. ======
Note on D228: Taken as ratio to methane emission from reservoir surface ======
Note on D241: Taken as ratio to methane emission from reservoir surface ======

## long_format_output
Year | Sector | Subsector | Category/Fuel | Gas | GWP | MMTCO2e
2011 | Electricity Use | Electricity Production (in-state) | Coal | CO2 | 100-yr | 21.8477
2011 | Electricity Use | Electricity Production (in-state) | Coal | CH4 | 100-yr | 0.011668
2011 | Electricity Use | Electricity Production (in-state) | Coal | N2O | 100-yr | 0.066056
2011 | Electricity Use | Electricity Production (in-state) | Natural Gas | CO2 | 100-yr | 2.4133
2011 | Electricity Use | Electricity Production (in-state) | Natural Gas | CH4 | 100-yr | 0.0011673
2011 | Electricity Use | Electricity Production (in-state) | Natural Gas | N2O | 100-yr | 0.0040661
2011 | Electricity Use | Electricity Production (in-state) | Oil | CO2 | 100-yr | 0.19463
2011 | Electricity Use | Electricity Production (in-state) | Oil | CH4 | 100-yr | 0.00013409
2011 | Electricity Use | Electricity Production (in-state) | Oil | N2O | 100-yr | 0.001174
2011 | Electricity Use | Electricity Production (in-state) | Wood | CO2 | 100-yr | 0.0046682
2011 | Electricity Use | Electricity Production (in-state) | Wood | CH4 | 100-yr | 1.5481e-05
2011 | Electricity Use | Electricity Production (in-state) | Wood | N2O | 100-yr | 2.2303e-05
2011 | Electricity Use | Net Imported Electricity | Net Imported Electricity | CO2 | 100-yr | 13.309
2011 | Electricity Use | Net Imported Electricity | Net Imported Electricity | CH4 | 100-yr
2011 | Electricity Use | Net Imported Electricity | Net Imported Electricity | N2O | 100-yr
2011 | Electricity Use | Electricity Production (in-state) | Coal | CO2 | 20-yr | 21.8477
2011 | Electricity Use | Electricity Production (in-state) | Coal | CH4 | 20-yr | 0.033958
2011 | Electricity Use | Electricity Production (in-state) | Coal | N2O | 20-yr | 0.066056
2011 | Electricity Use | Electricity Production (in-state) | Natural Gas | CO2 | 20-yr | 2.4133
2011 | Electricity Use | Electricity Production (in-state) | Natural Gas | CH4 | 20-yr | 0.0033972
2011 | Electricity Use | Electricity Production (in-state) | Natural Gas | N2O | 20-yr | 0.0040661
2011 | Electricity Use | Electricity Production (in-state) | Oil | CO2 | 20-yr | 0.19463
2011 | Electricity Use | Electricity Production (in-state) | Oil | CH4 | 20-yr | 0.00039027
2011 | Electricity Use | Electricity Production (in-state) | Oil | N2O | 20-yr | 0.001174
2011 | Electricity Use | Electricity Production (in-state) | Wood | CO2 | 20-yr | 0.0046682
2011 | Electricity Use | Electricity Production (in-state) | Wood | CH4 | 20-yr | 4.5057e-05
2011 | Electricity Use | Electricity Production (in-state) | Wood | N2O | 20-yr | 2.2303e-05
2011 | Electricity Use | Net Imported Electricity | Net Imported Electricity | CO2 | 20-yr | 13.309
2011 | Electricity Use | Net Imported Electricity | Net Imported Electricity | CH4 | 20-yr
2011 | Electricity Use | Net Imported Electricity | Net Imported Electricity | N2O | 20-yr
2011 | Residential, Commercial, & Industrial (RCI) Fuel Use | Residential | Coal | CO2 | 100-yr | 0
2011 | Residential, Commercial, & Industrial (RCI) Fuel Use | Residential | Coal | CH4 | 100-yr | 0
2011 | Residential, Commercial, & Industrial (RCI) Fuel Use | Residential | Coal | N2O | 100-yr | 0
2011 | Residential, Commercial, & Industrial (RCI) Fuel Use | Residential | Natural Gas & LPG | CO2 | 100-yr | 4.7424
2011 | Residential, Commercial, & Industrial (RCI) Fuel Use | Residential | Natural Gas & LPG | CH4 | 100-yr | 0.012872
2011 | Residential, Commercial, & Industrial (RCI) Fuel Use | Residential | Natural Gas & LPG | N2O | 100-yr | 0.0034099
2011 | Residential, Commercial, & Industrial (RCI) Fuel Use | Residential | Petroleum | CO2 | 100-yr | 1.1843
2011 | Residential, Commercial, & Industrial (RCI) Fuel Use | Residential | Petroleum | CH4 | 100-yr | 0.0044832
2011 | Residential, Commercial, & Industrial (RCI) Fuel Use | Residential | Petroleum | N2O | 100-yr | 0.0026321
2011 | Residential, Commercial, & Industrial (RCI) Fuel Use | Residential | Wood | CO2 | 100-yr | 0
2011 | Residential, Commercial, & Industrial (RCI) Fuel Use | Residential | Wood | CH4 | 100-yr | 0.070838
2011 | Residential, Commercial, & Industrial (RCI) Fuel Use | Residential | Wood | N2O | 100-yr | 0.009242
2011 | Residential, Commercial, & Industrial (RCI) Fuel Use | Residential | Coal | CO2 | 20-yr | 0
2011 | Residential, Commercial, & Industrial (RCI) Fuel Use | Residential | Coal | CH4 | 20-yr | 0
2011 | Residential, Commercial, & Industrial (RCI) Fuel Use | Residential | Coal | N2O | 20-yr | 0
2011 | Residential, Commercial, & Industrial (RCI) Fuel Use | Residential | Natural Gas & LPG | CO2 | 20-yr | 4.7424
2011 | Residential, Commercial, & Industrial (RCI) Fuel Use | Residential | Natural Gas & LPG | CH4 | 20-yr | 0.037463
2011 | Residential, Commercial, & Industrial (RCI) Fuel Use | Residential | Natural Gas & LPG | N2O | 20-yr | 0.0034099
2011 | Residential, Commercial, & Industrial (RCI) Fuel Use | Residential | Petroleum | CO2 | 20-yr | 1.1843
2011 | Residential, Commercial, & Industrial (RCI) Fuel Use | Residential | Petroleum | CH4 | 20-yr | 0.013048
2011 | Residential, Commercial, & Industrial (RCI) Fuel Use | Residential | Petroleum | N2O | 20-yr | 0.0026321
2011 | Residential, Commercial, & Industrial (RCI) Fuel Use | Residential | Wood | CO2 | 20-yr | 0
2011 | Residential, Commercial, & Industrial (RCI) Fuel Use | Residential | Wood | CH4 | 20-yr | 0.20617
2011 | Residential, Commercial, & Industrial (RCI) Fuel Use | Residential | Wood | N2O | 20-yr | 0.009242
2011 | Residential, Commercial, & Industrial (RCI) Fuel Use | Commercial | Coal | CO2 | 100-yr | 0.058279
2011 | Residential, Commercial, & Industrial (RCI) Fuel Use | Commercial | Coal | CH4 | 100-yr | 0.00017254
2011 | Residential, Commercial, & Industrial (RCI) Fuel Use | Commercial | Coal | N2O | 100-yr | 0.00025324
2011 | Residential, Commercial, & Industrial (RCI) Fuel Use | Commercial | Natural Gas & LPG | CO2 | 100-yr | 3.8794
2011 | Residential, Commercial, & Industrial (RCI) Fuel Use | Commercial | Natural Gas & LPG | CH4 | 100-yr | 0.010106
2011 | Residential, Commercial, & Industrial (RCI) Fuel Use | Commercial | Natural Gas & LPG | N2O | 100-yr | 0.0023362
2011 | Residential, Commercial, & Industrial (RCI) Fuel Use | Commercial | Petroleum | CO2 | 100-yr | 0.64229
2011 | Residential, Commercial, & Industrial (RCI) Fuel Use | Commercial | Petroleum | CH4 | 100-yr | 0.0024326
2011 | Residential, Commercial, & Industrial (RCI) Fuel Use | Commercial | Petroleum | N2O | 100-yr | 0.0014282
2011 | Residential, Commercial, & Industrial (RCI) Fuel Use | Commercial | Wood | CO2 | 100-yr | 0
2011 | Residential, Commercial, & Industrial (RCI) Fuel Use | Commercial | Wood | CH4 | 100-yr | 0.028262
2011 | Residential, Commercial, & Industrial (RCI) Fuel Use | Commercial | Wood | N2O | 100-yr | 0.0036872
2011 | Residential, Commercial, & Industrial (RCI) Fuel Use | Commercial | Coal | CO2 | 20-yr | 0.058279
2011 | Residential, Commercial, & Industrial (RCI) Fuel Use | Commercial | Coal | CH4 | 20-yr | 0.00050216
2011 | Residential, Commercial, & Industrial (RCI) Fuel Use | Commercial | Coal | N2O | 20-yr | 0.00025324
2011 | Residential, Commercial, & Industrial (RCI) Fuel Use | Commercial | Natural Gas & LPG | CO2 | 20-yr | 3.8794
2011 | Residential, Commercial, & Industrial (RCI) Fuel Use | Commercial | Natural Gas & LPG | CH4 | 20-yr | 0.029411
2011 | Residential, Commercial, & Industrial (RCI) Fuel Use | Commercial | Natural Gas & LPG | N2O | 20-yr | 0.0023362
2011 | Residential, Commercial, & Industrial (RCI) Fuel Use | Commercial | Petroleum | CO2 | 20-yr | 0.64229
2011 | Residential, Commercial, & Industrial (RCI) Fuel Use | Commercial | Petroleum | CH4 | 20-yr | 0.0070799
2011 | Residential, Commercial, & Industrial (RCI) Fuel Use | Commercial | Petroleum | N2O | 20-yr | 0.0014282
2011 | Residential, Commercial, & Industrial (RCI) Fuel Use | Commercial | Wood | CO2 | 20-yr | 0
2011 | Residential, Commercial, & Industrial (RCI) Fuel Use | Commercial | Wood | CH4 | 20-yr | 0.082254
2011 | Residential, Commercial, & Industrial (RCI) Fuel Use | Commercial | Wood | N2O | 20-yr | 0.0036872
2011 | Residential, Commercial, & Industrial (RCI) Fuel Use | Industrial | Coal | CO2 | 100-yr | 2.0476
2011 | Residential, Commercial, & Industrial (RCI) Fuel Use | Industrial | Coal | CH4 | 100-yr | 0.0059922
2011 | Residential, Commercial, & Industrial (RCI) Fuel Use | Industrial | Coal | N2O | 100-yr | 0.008795
2011 | Residential, Commercial, & Industrial (RCI) Fuel Use | Industrial | Natural Gas & LPG | CO2 | 100-yr | 1.1783
2011 | Residential, Commercial, & Industrial (RCI) Fuel Use | Industrial | Natural Gas & LPG | CH4 | 100-yr | 0.00057605
2011 | Residential, Commercial, & Industrial (RCI) Fuel Use | Industrial | Natural Gas & LPG | N2O | 100-yr | 0.00057983
2011 | Residential, Commercial, & Industrial (RCI) Fuel Use | Industrial | Petroleum | CO2 | 100-yr | 1.1642
2011 | Residential, Commercial, & Industrial (RCI) Fuel Use | Industrial | Petroleum | CH4 | 100-yr | 0.0010931
2011 | Residential, Commercial, & Industrial (RCI) Fuel Use | Industrial | Petroleum | N2O | 100-yr | 0.0021392
2011 | Residential, Commercial, & Industrial (RCI) Fuel Use | Industrial | Wood | CO2 | 100-yr | 0
2011 | Residential, Commercial, & Industrial (RCI) Fuel Use | Industrial | Wood | CH4 | 100-yr | 0.0073437
2011 | Residential, Commercial, & Industrial (RCI) Fuel Use | Industrial | Wood | N2O | 100-yr | 0.009581
2011 | Residential, Commercial, & Industrial (RCI) Fuel Use | Industrial | Coal | CO2 | 20-yr | 2.0476
2011 | Residential, Commercial, & Industrial (RCI) Fuel Use | Industrial | Coal | CH4 | 20-yr | 0.01744
2011 | Residential, Commercial, & Industrial (RCI) Fuel Use | Industrial | Coal | N2O | 20-yr | 0.008795
2011 | Residential, Commercial, & Industrial (RCI) Fuel Use | Industrial | Natural Gas & LPG | CO2 | 20-yr | 1.1783
2011 | Residential, Commercial, & Industrial (RCI) Fuel Use | Industrial | Natural Gas & LPG | CH4 | 20-yr | 0.0016765
2011 | Residential, Commercial, & Industrial (RCI) Fuel Use | Industrial | Natural Gas & LPG | N2O | 20-yr | 0.00057983
2011 | Residential, Commercial, & Industrial (RCI) Fuel Use | Industrial | Petroleum | CO2 | 20-yr | 1.1642
2011 | Residential, Commercial, & Industrial (RCI) Fuel Use | Industrial | Petroleum | CH4 | 20-yr | 0.0031814
2011 | Residential, Commercial, & Industrial (RCI) Fuel Use | Industrial | Petroleum | N2O | 20-yr | 0.0021392
2011 | Residential, Commercial, & Industrial (RCI) Fuel Use | Industrial | Wood | CO2 | 20-yr | 0
2011 | Residential, Commercial, & Industrial (RCI) Fuel Use | Industrial | Wood | CH4 | 20-yr | 0.021373
2011 | Residential, Commercial, & Industrial (RCI) Fuel Use | Industrial | Wood | N2O | 20-yr | 0.009581
2011 | Transportation | On-road | Onroad Gasoline | CO2 | 100-yr | 22.5191
2011 | Transportation | On-road | Onroad Gasoline | CH4 | 100-yr | 0.0084575
2011 | Transportation | On-road | Onroad Gasoline | N2O | 100-yr | 0.00073561
2011 | Transportation | On-road | Onroad Diesel | CO2 | 100-yr | 5.7205
2011 | Transportation | On-road | Onroad Diesel | CH4 | 100-yr | 0.00010826
2011 | Transportation | On-road | Onroad Diesel | N2O | 100-yr | 0.00018422
2011 | Transportation | Non-road | Nonroad Gasoline | CO2 | 100-yr | 2.7319
2011 | Transportation | Non-road | Nonroad Gasoline | CH4 | 100-yr | 0.0012556
2011 | Transportation | Non-road | Nonroad Gasoline | N2O | 100-yr | 0.0033394
2011 | Transportation | Non-road | Nonroad Diesel | CO2 | 100-yr | 2.1331
2011 | Transportation | Non-road | Nonroad Diesel | CH4 | 100-yr | 0.0081775
2011 | Transportation | Non-road | Nonroad Diesel | N2O | 100-yr | 0.01451
2011 | Transportation | Non-road | Rail | CO2 | 100-yr | 0.18531
2011 | Transportation | Non-road | Rail | CH4 | 100-yr | 0.00040256
2011 | Transportation | Non-road | Rail | N2O | 100-yr | 0.0012605
2011 | Transportation | Non-road | Marine Vessels | CO2 | 100-yr | 0.35066
2011 | Transportation | Non-road | Marine Vessels | CH4 | 100-yr | 0.00071154
2011 | Transportation | Non-road | Marine Vessels | N2O | 100-yr | 0.0024217
2011 | Transportation | Non-road | Lubricants, Natural Gas, and LPG | CO2 | 100-yr | 0.45504
2011 | Transportation | Non-road | Lubricants, Natural Gas, and LPG | CH4 | 100-yr | 0
2011 | Transportation | Non-road | Lubricants, Natural Gas, and LPG | N2O | 100-yr | 0
2011 | Transportation | Non-road | Jet Fuel and Aviation Gasoline | CO2 | 100-yr | 2.4321
2011 | Transportation | Non-road | Jet Fuel and Aviation Gasoline | CH4 | 100-yr | 0.002151
2011 | Transportation | Non-road | Jet Fuel and Aviation Gasoline | N2O | 100-yr | 0.020371
2011 | Transportation | On-road | Onroad Gasoline | CO2 | 20-yr | 22.5191
2011 | Transportation | On-road | Onroad Gasoline | CH4 | 20-yr | 0.024615
2011 | Transportation | On-road | Onroad Gasoline | N2O | 20-yr | 0.00073561
2011 | Transportation | On-road | Onroad Diesel | CO2 | 20-yr | 5.7205
2011 | Transportation | On-road | Onroad Diesel | CH4 | 20-yr | 0.00031507
2011 | Transportation | On-road | Onroad Diesel | N2O | 20-yr | 0.00018422
2011 | Transportation | Non-road | Nonroad Gasoline | CO2 | 20-yr | 2.7319
2011 | Transportation | Non-road | Nonroad Gasoline | CH4 | 20-yr | 0.0036542
2011 | Transportation | Non-road | Nonroad Gasoline | N2O | 20-yr | 0.0033394
2011 | Transportation | Non-road | Nonroad Diesel | CO2 | 20-yr | 2.1331
2011 | Transportation | Non-road | Nonroad Diesel | CH4 | 20-yr | 0.0238
2011 | Transportation | Non-road | Nonroad Diesel | N2O | 20-yr | 0.01451
2011 | Transportation | Non-road | Rail | CO2 | 20-yr | 0.18531
2011 | Transportation | Non-road | Rail | CH4 | 20-yr | 0.0011716
2011 | Transportation | Non-road | Rail | N2O | 20-yr | 0.0012605
2011 | Transportation | Non-road | Marine Vessels | CO2 | 20-yr | 0.35066
2011 | Transportation | Non-road | Marine Vessels | CH4 | 20-yr | 0.0020709
2011 | Transportation | Non-road | Marine Vessels | N2O | 20-yr | 0.0024217
2011 | Transportation | Non-road | Lubricants, Natural Gas, and LPG | CO2 | 20-yr | 0.45504
2011 | Transportation | Non-road | Lubricants, Natural Gas, and LPG | CH4 | 20-yr | 0
2011 | Transportation | Non-road | Lubricants, Natural Gas, and LPG | N2O | 20-yr | 0
2011 | Transportation | Non-road | Jet Fuel and Aviation Gasoline | CO2 | 20-yr | 2.4321
2011 | Transportation | Non-road | Jet Fuel and Aviation Gasoline | CH4 | 20-yr | 0.0062602
2011 | Transportation | Non-road | Jet Fuel and Aviation Gasoline | N2O | 20-yr | 0.020371
2011 | Fossil Fuel Industry | Natural Gas Industry |  | CO2 | 100-yr | 0.29678
2011 | Fossil Fuel Industry | Natural Gas Industry |  | CH4 | 100-yr | 0.92174
2011 | Fossil Fuel Industry | Natural Gas Industry |  | N2O | 100-yr | 0.00016
2011 | Fossil Fuel Industry | Oil Industry |  | CO2 | 100-yr | 0
2011 | Fossil Fuel Industry | Oil Industry |  | CH4 | 100-yr | 0
2011 | Fossil Fuel Industry | Oil Industry |  | N2O | 100-yr | 0
2011 | Fossil Fuel Industry | Coal Mining |  | CO2 | 100-yr | 0
2011 | Fossil Fuel Industry | Coal Mining |  | CH4 | 100-yr | 0.18839
2011 | Fossil Fuel Industry | Coal Mining |  | N2O | 100-yr | 0
2011 | Fossil Fuel Industry | Natural Gas Industry |  | CO2 | 20-yr | 0.29678
2011 | Fossil Fuel Industry | Natural Gas Industry |  | CH4 | 20-yr | 2.6826
2011 | Fossil Fuel Industry | Natural Gas Industry |  | N2O | 20-yr | 0.00016
2011 | Fossil Fuel Industry | Oil Industry |  | CO2 | 20-yr | 0
2011 | Fossil Fuel Industry | Oil Industry |  | CH4 | 20-yr | 0
2011 | Fossil Fuel Industry | Oil Industry |  | N2O | 20-yr | 0
2011 | Fossil Fuel Industry | Coal Mining |  | CO2 | 20-yr | 0
2011 | Fossil Fuel Industry | Coal Mining |  | CH4 | 20-yr | 0.54828
2011 | Fossil Fuel Industry | Coal Mining |  | N2O | 20-yr | 0
2011 | Industrial Processes and Product Use | Cement Manufacture |  | CO2 | 100-yr | 0.91826
2011 | Industrial Processes and Product Use | Cement Manufacture |  | CH4 | 100-yr | 0
2011 | Industrial Processes and Product Use | Cement Manufacture |  | N2O | 100-yr | 0
2011 | Industrial Processes and Product Use | Limestone and Dolomite |  | CO2 | 100-yr | 0.085605
2011 | Industrial Processes and Product Use | Limestone and Dolomite |  | CH4 | 100-yr | 0
2011 | Industrial Processes and Product Use | Limestone and Dolomite |  | N2O | 100-yr | 0
2011 | Industrial Processes and Product Use | Soda Ash |  | CO2 | 100-yr | 0.040365
2011 | Industrial Processes and Product Use | Soda Ash |  | CH4 | 100-yr | 0
2011 | Industrial Processes and Product Use | Soda Ash |  | N2O | 100-yr | 0
2011 | Industrial Processes and Product Use | Iron and Steel |  | CO2 | 100-yr | 0.90971
2011 | Industrial Processes and Product Use | Iron and Steel |  | CH4 | 100-yr | 0
2011 | Industrial Processes and Product Use | Iron and Steel |  | N2O | 100-yr | 0
2011 | Industrial Processes and Product Use | ODS Substitutes |  | CO2 | 100-yr | 0
2011 | Industrial Processes and Product Use | ODS Substitutes |  | CH4 | 100-yr | 0
2011 | Industrial Processes and Product Use | ODS Substitutes |  | HFC, PFC, SF6 | 100-yr | 2.5522
2011 | Industrial Processes and Product Use | Electricity Transmission and Dist. |  | CO2 | 100-yr | 0
2011 | Industrial Processes and Product Use | Electricity Transmission and Dist. |  | CH4 | 100-yr | 0
2011 | Industrial Processes and Product Use | Electricity Transmission and Dist. |  | HFC, PFC, SF6 | 100-yr | 0.1701
2011 | Industrial Processes and Product Use | Semiconductor Manufacturing |  | CO2 | 100-yr | 0
2011 | Industrial Processes and Product Use | Semiconductor Manufacturing |  | CH4 | 100-yr | 0
2011 | Industrial Processes and Product Use | Semiconductor Manufacturing |  | HFC, PFC, SF6 | 100-yr | 0
2011 | Industrial Processes and Product Use | Ammonia and Urea |  | CO2 | 100-yr | 0.00095119
2011 | Industrial Processes and Product Use | Ammonia and Urea |  | CH4 | 100-yr | 0
2011 | Industrial Processes and Product Use | Ammonia and Urea |  | HFC, PFC, SF6 | 100-yr | 0
2011 | Industrial Processes and Product Use | Aluminum Production |  | CO2 | 100-yr | 0
2011 | Industrial Processes and Product Use | Aluminum Production |  | CH4 | 100-yr | 0
2011 | Industrial Processes and Product Use | Aluminum Production |  | HFC, PFC, SF6 | 100-yr | 0
2011 | Industrial Processes and Product Use | Cement Manufacture |  | CO2 | 20-yr | 0.91826
2011 | Industrial Processes and Product Use | Cement Manufacture |  | CH4 | 20-yr | 0
2011 | Industrial Processes and Product Use | Cement Manufacture |  | N2O | 20-yr | 0
2011 | Industrial Processes and Product Use | Limestone and Dolomite |  | CO2 | 20-yr | 0.085605
2011 | Industrial Processes and Product Use | Limestone and Dolomite |  | CH4 | 20-yr | 0
2011 | Industrial Processes and Product Use | Limestone and Dolomite |  | N2O | 20-yr | 0
2011 | Industrial Processes and Product Use | Soda Ash |  | CO2 | 20-yr | 0.040365
2011 | Industrial Processes and Product Use | Soda Ash |  | CH4 | 20-yr | 0
2011 | Industrial Processes and Product Use | Soda Ash |  | N2O | 20-yr | 0
2011 | Industrial Processes and Product Use | Iron and Steel |  | CO2 | 20-yr | 0.90971
2011 | Industrial Processes and Product Use | Iron and Steel |  | CH4 | 20-yr | 0
2011 | Industrial Processes and Product Use | Iron and Steel |  | N2O | 20-yr | 0
2011 | Industrial Processes and Product Use | ODS Substitutes |  | CO2 | 20-yr | 0
2011 | Industrial Processes and Product Use | ODS Substitutes |  | CH4 | 20-yr | 0
2011 | Industrial Processes and Product Use | ODS Substitutes |  | HFC, PFC, SF6 | 20-yr | 5.8205
2011 | Industrial Processes and Product Use | Electricity Transmission and Dist. |  | CO2 | 20-yr | 0
2011 | Industrial Processes and Product Use | Electricity Transmission and Dist. |  | CH4 | 20-yr | 0
2011 | Industrial Processes and Product Use | Electricity Transmission and Dist. |  | HFC, PFC, SF6 | 20-yr | 0.1274
2011 | Industrial Processes and Product Use | Semiconductor Manufacturing |  | CO2 | 20-yr | 0
2011 | Industrial Processes and Product Use | Semiconductor Manufacturing |  | CH4 | 20-yr | 0
2011 | Industrial Processes and Product Use | Semiconductor Manufacturing |  | HFC, PFC, SF6 | 20-yr | 0
2011 | Industrial Processes and Product Use | Ammonia and Urea |  | CO2 | 20-yr | 0.00095119
2011 | Industrial Processes and Product Use | Ammonia and Urea |  | CH4 | 20-yr | 0
2011 | Industrial Processes and Product Use | Ammonia and Urea |  | HFC, PFC, SF6 | 20-yr | 0
2011 | Industrial Processes and Product Use | Aluminum Production |  | CO2 | 20-yr | 0
2011 | Industrial Processes and Product Use | Aluminum Production |  | CH4 | 20-yr | 0
2011 | Industrial Processes and Product Use | Aluminum Production |  | HFC, PFC, SF6 | 20-yr | 0
2011 | Agriculture | Enteric Fermentation |  | CO2 | 100-yr | 0
2011 | Agriculture | Enteric Fermentation |  | CH4 | 100-yr | 0.49406
2011 | Agriculture | Enteric Fermentation |  | N2O | 100-yr | 0
2011 | Agriculture | Manure Management |  | CO2 | 100-yr | 0
2011 | Agriculture | Manure Management |  | CH4 | 100-yr | 0.12526
2011 | Agriculture | Manure Management |  | N2O | 100-yr | 0.20275
2011 | Agriculture | Agricultural Soils |  | CO2 | 100-yr | 0
2011 | Agriculture | Agricultural Soils |  | CH4 | 100-yr | 0
2011 | Agriculture | Agricultural Soils |  | N2O | 100-yr | 0.84026
2011 | Agriculture | Agricultural Burning |  | CO2 | 100-yr | 0
2011 | Agriculture | Agricultural Burning |  | CH4 | 100-yr | 0.0050225
2011 | Agriculture | Agricultural Burning |  | N2O | 100-yr | 0.0022012
2011 | Agriculture | Urea Fertilizer Usage and Liming |  | CO2 | 100-yr | 0.11013
2011 | Agriculture | Urea Fertilizer Usage and Liming |  | CH4 | 100-yr | 0
2011 | Agriculture | Urea Fertilizer Usage and Liming |  | N2O | 100-yr | 0
2011 | Agriculture | Enteric Fermentation |  | CO2 | 20-yr | 0
2011 | Agriculture | Enteric Fermentation |  | CH4 | 20-yr | 1.4379
2011 | Agriculture | Enteric Fermentation |  | N2O | 20-yr | 0
2011 | Agriculture | Manure Management |  | CO2 | 20-yr | 0
2011 | Agriculture | Manure Management |  | CH4 | 20-yr | 0.36455
2011 | Agriculture | Manure Management |  | N2O | 20-yr | 0.20275
2011 | Agriculture | Agricultural Soils |  | CO2 | 20-yr | 0
2011 | Agriculture | Agricultural Soils |  | CH4 | 20-yr | 0
2011 | Agriculture | Agricultural Soils |  | N2O | 20-yr | 0.84026
2011 | Agriculture | Agricultural Burning |  | CO2 | 20-yr | 0
2011 | Agriculture | Agricultural Burning |  | CH4 | 20-yr | 0.014618
2011 | Agriculture | Agricultural Burning |  | N2O | 20-yr | 0.0022012
2011 | Agriculture | Urea Fertilizer Usage and Liming |  | CO2 | 20-yr | 0.11013
2011 | Agriculture | Urea Fertilizer Usage and Liming |  | CH4 | 20-yr | 0
2011 | Agriculture | Urea Fertilizer Usage and Liming |  | N2O | 20-yr | 0
2011 | Waste Management | Waste Combustion |  | CO2 | 100-yr | 1.4294
2011 | Waste Management | Waste Combustion |  | CH4 | 100-yr | 0.00024723
2011 | Waste Management | Waste Combustion |  | N2O | 100-yr | 0.0089469
2011 | Waste Management | Landfills |  | CO2 | 100-yr | 0.49522
2011 | Waste Management | Landfills |  | CH4 | 100-yr | 1.9555
2011 | Waste Management | Landfills |  | N2O | 100-yr | 0
2011 | Waste Management | Wastewater Management |  | CO2 | 100-yr | 0
2011 | Waste Management | Wastewater Management |  | CH4 | 100-yr | 0.55357
2011 | Waste Management | Wastewater Management |  | N2O | 100-yr | 0.15909
2011 | Waste Management | Residential Open Burning |  | CO2 | 100-yr | 0.033
2011 | Waste Management | Residential Open Burning |  | CH4 | 100-yr | 0
2011 | Waste Management | Residential Open Burning |  | N2O | 100-yr | 0
2011 | Waste Management | Waste Combustion |  | CO2 | 20-yr | 1.4294
2011 | Waste Management | Waste Combustion |  | CH4 | 20-yr | 0.00071952
2011 | Waste Management | Waste Combustion |  | N2O | 20-yr | 0.0089469
2011 | Waste Management | Landfills |  | CO2 | 20-yr | 0.49522
2011 | Waste Management | Landfills |  | CH4 | 20-yr | 5.6914
2011 | Waste Management | Landfills |  | N2O | 20-yr | 0
2011 | Waste Management | Wastewater Management |  | CO2 | 20-yr | 0
2011 | Waste Management | Wastewater Management |  | CH4 | 20-yr | 1.6111
2011 | Waste Management | Wastewater Management |  | N2O | 20-yr | 0.15909
2011 | Waste Management | Residential Open Burning |  | CO2 | 20-yr | 0.033
2011 | Waste Management | Residential Open Burning |  | CH4 | 20-yr | 0
2011 | Waste Management | Residential Open Burning |  | N2O | 20-yr | 0
2011 | Forestry and Land Use | Tree and Forest Carbon |  | CO2 | 100-yr | -7.2976
2011 | Forestry and Land Use | Wood Products and Landfilled Carbon |  | CO2 | 100-yr | -0.93823
2011 | Forestry and Land Use | Settlement Soils |  | N2O | 100-yr | 0.01713
2011 | Forestry and Land Use | Forest Fires |  | CH4 | 100-yr | 0.049914
2011 | Forestry and Land Use | Forest Fires |  | N2O | 100-yr | 0.014365
2011 | Forestry and Land Use | Agricultural Soil Carbon |  | CO2 | 100-yr | -0.58079
2011 | Forestry and Land Use | Wetlands and SAV |  | CO2 | 100-yr | -0.53965
2011 | Forestry and Land Use | Wetlands and SAV |  | CH4 | 100-yr | 0.29414
2011 | Forestry and Land Use | Tree and Forest Carbon |  | CO2 | 20-yr | -7.2976
2011 | Forestry and Land Use | Wood Products and Landfilled Carbon |  | CO2 | 20-yr | -0.93823
2011 | Forestry and Land Use | Settlement Soils |  | N2O | 20-yr | 0.01713
2011 | Forestry and Land Use | Forest Fires |  | CH4 | 20-yr | 0.14527
2011 | Forestry and Land Use | Forest Fires |  | N2O | 20-yr | 0.014365
2011 | Forestry and Land Use | Agricultural Soil Carbon |  | CO2 | 20-yr | -0.58079
2011 | Forestry and Land Use | Wetlands and SAV |  | CO2 | 20-yr | -0.53965
2011 | Forestry and Land Use | Wetlands and SAV |  | CH4 | 20-yr | 0.85605

## Graphs (hidden)
Figure ES-1: Gross GHG Emissions by Sector, 2011, Maryland
MMtCO2e |  | 2006 | 2011 | 2020
Energy Use (CO2, CH4, N2O) |  | 95.76 | 90.9662 | 125.3426
Electricity Use (Consumption)b |  | 42.4757 | 37.8601 | 58.7928
| Electricity Production (in-state) | 32.1648 | 24.5511 | 42.8761
| Coal | 28.2777 | 21.9315 | 33.789
| CO2 | 28.1306 | 21.8477 | 33.6132
| CH4 | 0.0063569 | 0.0087823 | 0.0075959
| N2O | 0.14076 | 0.075008 | 0.16819
| Natural Gas | 3.6499 | 2.4188 | 8.4483
| CO2 | 3.6484 | 2.4133 | 8.4449
| CH4 | 0.00059277 | 0.00087859 | 0.0013721
| N2O | 0.00087504 | 0.0046172 | 0.0020254
| Oil | 0.23728 | 0.19606 | 0.63876
| CO2 | 0.23657 | 0.19463 | 0.63688
| CH4 | 0.00017791 | 0.00010093 | 0.00047556
| N2O | 0.00052526 | 0.0013331 | 0.001404
| Wood | 0 | 0.0047052 | 0
| CO2 | 0 | 0.0046682 | 0
| CH4 | 0 | 1.1653e-05 | 0
| N2O | 0 | 2.5326e-05 | 0 |  |  | Figure ES-2: Gross GHG Emissions Comparison by Sector, 2006, 2011 & 2020
MSW/LFG
| Net Imported Electricity | 10.3108 | 13.309 | 15.9167
Residential/Commercial/Industrial (RCI) Fuel Use |  | 16.8708 | 17.0004 | 18.8422
| Coal | 2.9978 | 2.9565 | 4.1976
| CO2 | 2.9761 | 2.9357 | 4.1674
| CH4 | 0.0071348 | 0.0064704 | 0.0098491
| N2O | 0.014527 | 0.014327 | 0.02034
| Natural Gas & LPG | 9.2104 | 9.9817 | 9.9966
| CO2 | 9.188 | 9.9566 | 9.9717
| CH4 | 0.016001 | 0.017806 | 0.017922
| N2O | 0.0063902 | 0.0073703 | 0.0069807
| Petroleum | 4.5765 | 3.9513 | 4.5566
| CO2 | 4.5575 | 3.9357 | 4.5275
| CH4 | 0.0085088 | 0.0066582 | 0.0092149
| N2O | 0.010539 | 0.0088995 | 0.019865
| Wood | 0.086069 | 0.11087 | 0.091485
| CO2 | 0 | 0 | 0
| CH4 | 0.061143 | 0.081869 | 0.067513
| N2O | 0.024926 | 0.029006 | 0.023972
Transportation |  | 35.4716 | 35.2695 | 46.7839
| Onroad Gasoline | 23.7595 | 22.5263 | 30.7094
| CO2 | 23.195 | 22.5191 | 29.9797
| CH4 | 0.0462 | 0.0063658 | 0.059714 |  |  | Figure ES-3: Maryland Gross GHG Emissions by Sector, 2006-2020: Base Year and Projected
| N2O | 0.5183 | 0.00083531 | 0.66991
| Nonroad Gasoline | 1.0441 | 2.7366 | 1.0638
| CO2 | 1.0396 | 2.7319 | 1.059
| CH4 | 0.00092045 | 0.00094505 | 0.00099655
| N2O | 0.0036466 | 0.003792 | 0.0038238
| Onroad Diesel | 5.9103 | 5.7208 | 7.8804
| CO2 | 5.907 | 5.7205 | 7.876
| CH4 | 0.0003 | 8.1483e-05 | 0.0004
| N2O | 0.003 | 0.00020919 | 0.004
| Nonroad Diesel | 1.5039 | 2.1558 | 1.8499
| CO2 | 1.4881 | 2.1331 | 1.8304
| CH4 | 0.0042214 | 0.0061551 | 0.0052438
| N2O | 0.011622 | 0.016477 | 0.014295
| Rail | 0.23884 | 0.18704 | 0.2973
| CO2 | 0.2366 | 0.18531 | 0.29451
| CH4 | 0.00039117 | 0.00030301 | 0.00048692
| N2O | 0.0018478 | 0.0014313 | 0.0023001
| Marine Vessels (Gas & Oil) | 0.99764 | 0.35395 | 1.746
| CO2 | 0.9886 | 0.35066 | 1.7302
| CH4 | 0.0014733 | 0.00053557 | 0.0025784
| N2O | 0.0075647 | 0.0027499 | 0.013239
| Lubricants, Natural Gas, and LPG | 0.29596 | 0.45504 | 0.47492
| CO2 | 0.29596 | 0.45504 | 0.47492
| CH4 | 0 | 0 | 0
| N2O | 0 | 0 | 0
| Jet Fuel and Aviation Gasoline | 1.7213 | 1.134 | 2.7622
| CO2 | 1.7033 | 1.1225 | 2.7334
| CH4 | 0.001626 | 0.0008824 | 0.0026093
| N2O | 0.01635 | 0.010633 | 0.026236
Fossil Fuel Industry |  | 0.94188 | 0.83609 | 0.92369
| Natural Gas Industry | 0.81154 | 0.69429 | 0.79334
| CO2 | 0.00012864 | 0.00032715 | 0.00012575
| CH4 | 0.81134 | 0.69379 | 0.79314
| N2O | 7.1437e-05 | 0.00018168 | 6.9835e-05
| Oil Industry | 0 | 0 | 0
| CO2 | 0 | 0 | 0
| CH4 | 0 | 0 | 0
| N2O | 0 | 0 | 0
| Coal Mining | 0.13035 | 0.1418 | 0.13035
| CO2 | 0 | 0 | 0
| CH4 | 0.13035 | 0.1418 | 0.13035
| N2O | 0 | 0 | 0
Industrial Processes |  | 7.441 | 4.3986 | 10.2447
| Cement Manufacture | 1.4832 | 0.91826 | 2.0921
| CO2 | 1.4832 | 0.91826 | 2.0921
| CH4 | 0 | 0 | 0
| N2O | 0 | 0 | 0
| Limestone and Dolomite | 0.11394 | 0.085605 | 0.21205
| CO2 | 0.11394 | 0.085605 | 0.21205
| CH4 | 0 | 0 | 0
| N2O | 0 | 0 | 0
| Soda Ash | 0.047611 | 0.040365 | 0.0476
| CO2 | 0.047611 | 0.040365 | 0.0476
| CH4 | 0 | 0 | 0
| N2O | 0 | 0 | 0
| Iron and Steel | 3.5971 | 0.90971 | 3.8514
| CO2 | 3.5971 | 0.90971 | 3.8514
| CH4 | 0 | 0 | 0
| N2O | 0 | 0 | 0
| ODS Substitutes | 1.9713 | 2.2764 | 4.0415
| CO2 | 0 | 0 | 0
| CH4 | 0 | 0 | 0
| HFC, PFC, SF6 | 1.9713 | 2.2764 | 4.0415
| Electricity Transmission and Dist. | 0.22722 | 0.1673 | 0
| CO2 | 0 | 0 | 0
| CH4 | 0 | 0 | 0
| HFC, PFC, SF6 | 0.22722 | 0.1673 | 0
| Semiconductor Manufacturing | 0 | 0 | 0
| CO2 | 0 | 0 | 0
| CH4 | 0 | 0 | 0
| HFC, PFC, SF6 | 0 | 0 | 0
| Ammonia and Urea Production (Nonfertilizer Usage) | 0.00062698 | 0.00095119 | 0.0015532
| CO2 | 0.00062698 | 0.00095119 | 0.0015532
| CH4 | 0 | 0 | 0
| HFC, PFC, SF6 | 0 | 0 | 0
| Aluminum Production | 0 | 0 | 0
| CO2 | 0 | 0 | 0
| CH4 | 0 | 0 | 0
| HFC, PFC, SF6 | 0 | 0 | 0
Agriculture |  | 1.7714 | 1.6619 | 1.8593
| Enteric Fermentation | 0.41907 | 0.37187 | 0.51338
| CO2 | 0 | 0 | 0
| CH4 | 0.41907 | 0.37187 | 0.51338
| N2O | 0 | 0 | 0
| Manure Management | 0.32126 | 0.32451 | 0.28879
| CO2 | 0 | 0 | 0
| CH4 | 0.091394 | 0.09428 | 0.056315
| N2O | 0.22987 | 0.23023 | 0.23248
| Agricultural Soils | 1.0197 | 0.95414 | 1.0463
| CO2 | 0 | 0 | 0
| CH4 | 0 | 0 | 0
| N2O | 1.0197 | 0.95414 | 1.0463
| Agricultural Burning | 0.0062731 | 0.0062799 | 0.0057111
| CO2 | 0 | 0 | 0
| CH4 | 0.0038931 | 0.0037804 | 0.0035638
| N2O | 0.0023799 | 0.0024995 | 0.0021473
| Urea Fertilizer Usage | 0.0051483 | 0.0051483 | 0.0051483
| CO2 | 0.0051483 | 0.0051483 | 0.0051483
| CH4 | 0 | 0 | 0
| N2O | 0 | 0 | 0
Waste Management |  | 2.2571 | 2.2571 | 2.6029
| Waste Combustion | 1.2923 | 1.4295 | 1.4926
| CO2 | 1.2722 | 1.4294 | 1.4693
| CH4 | 0 | 8.8611e-06 | 0
| N2O | 0.020131 | 3.2772e-05 | 0.02325
| Landfills | 0.38896 | 0.55537 | 0.44923
| CO2 | 0.15159 | 0.46779 | 0.17508
| CH4 | 0.23737 | 0.087575 | 0.27416
| N2O | 0 | 0 | 0
| Wastewater Management | 0.54286 | 0.55805 | 0.62295
| CO2 | 0 | 0 | 0
| CH4 | 0.37731 | 0.3925 | 0.43175
| N2O | 0.16555 | 0.16555 | 0.19121
| Residential Open Burning | 0.033 | 0.033 | 0.038114
| CO2 | 0.033 | 0.033 | 0.038114
| CH4 | 0 | 0 | 0
| N2O | 0 | 0 | 0
Gross Emissions (Consumption Basis, Excludes Sinks) |  | 107.2295 | 99.2838 | 140.0496
increase relative to 2006
Emissions Sinks |  | -11.7903 | -11.8479 | -11.7514
| Forested Landscape | -10.4466 | -10.4466 | -10.4466
| Urban Forestry and Land Use | -1.3313 | -1.4337 | -1.3313
| Agricultural Soils (Cultivation Practices) | -0.05142 | -0.021307 | -0.05142
| Forest Fires | 0.038958 | 0.05372 | 0.038958
| CH4 | 0.032452 | 0.044749 | 0.032452
| N2O | 0.0065058 | 0.0089709 | 0.0065058
Net Emissions (Consumptions Basis) (Including forestry, land use, and ag sinks) |  | 95.4392 | 87.4359 | 128.2982
increase relative to 2006
|  | 2006 | 2011 | 2020 |  |  | 2006 | 2007 | 2008 | 2009 | 2010 | 2011 | 2012 | 2013 | 2014 | 2015 | 2016 | 2017 | 2018 | 2019 | 2020
| Electricity Use (Consumption) | 42.4757 | 37.8601 | 58.7928 |  | Electricity Use (Consumption) | 42.1797 | 50.1596 | 50.4853 | 49.0457 | 51.9214 | 37.8601 | 54.1632 | 54.5872 | 54.9645 | 55.2769 | 56.2818 | 56.8856 | 57.4966 | 58.1339 | 58.7928
| RCI Fuel Use | 16.8708 | 17.0004 | 18.8422 |  | RCI Fuel Use | 16.8708 | 16.7938 | 16.9439 | 17.0941 | 17.2442 | 17.0004 | 17.5738 | 17.7386 | 17.9034 | 18.0681 | 18.223 | 18.3778 | 18.5326 | 18.6874 | 18.8422
| Transportation - Onroad | 29.6698 | 28.2471 | 38.5898 |  | Transportation - Onroad | 29.6698 | 30.3069 | 30.9441 | 31.5812 | 32.2184 | 28.2471 | 33.4926 | 34.1298 | 34.7669 | 35.4041 | 36.0412 | 36.6783 | 37.3155 | 37.9526 | 38.5898
| Transportation - Nonroad | 5.8018 | 7.0225 | 8.1941 |  | Transportation - Nonroad | 5.8018 | 5.9281 | 6.1236 | 6.2805 | 6.4399 | 7.0225 | 6.7667 | 6.9342 | 7.1047 | 7.2782 | 7.4547 | 7.6345 | 7.8176 | 8.0041 | 8.1941
| Fossil Fuel Industry | 0.94188 | 0.83609 | 0.92369 |  | Fossil Fuel Industry | 0.94188 | 0.78746 | 0.79794 | 0.80842 | 0.8189 | 0.83609 | 0.83986 | 0.85034 | 0.86082 | 0.87129 | 0.88177 | 0.89225 | 0.90273 | 0.91321 | 0.92369
| Industrial Processes | 7.441 | 4.3986 | 10.2447 |  | Industrial Processes | 7.441 | 7.6103 | 7.5629 | 8.0112 | 8.2114 | 4.3986 | 8.6117 | 8.8119 | 9.0121 | 9.2122 | 9.4124 | 9.6126 | 9.8128 | 10.0275 | 10.2447
| Agriculture | 1.7714 | 1.6619 | 1.8593 |  | Agriculture | 1.7714 | 1.5139 | 1.8456 | 1.7871 | 1.8484 | 1.6619 | 1.8499 | 1.7881 | 1.8511 | 1.7884 | 1.8527 | 1.7892 | 1.8552 | 1.7911 | 1.8593
| Waste Management | 2.2571 | 2.2571 | 2.6029 |  | Waste Management | 2.2571 | 2.2758 | 2.2982 | 2.3206 | 2.343 | 2.2571 | 2.3978 | 2.4257 | 2.4536 | 2.4815 | 2.5063 | 2.5304 | 2.5546 | 2.5787 | 2.6029
[7 empty] | 2006 | 2007 | 2008 | 2009 | 2010 | 2011 | 2012 | 2013 | 2014 | 2015 | 2016 | 2017 | 2018 | 2019 | 2020
[6 empty] | Electricity Use (Consumption) | 42.1797 | 50.1596 | 50.4853 | 49.0457 | 51.9214 | 37.8601 | 54.1632 | 54.5872 | 54.9645 | 55.2769 | 56.2818 | 56.8856 | 57.4966 | 58.1339 | 58.7928
[6 empty] | RCI Fuel Use | 16.8708 | 16.7938 | 16.9439 | 17.0941 | 17.2442 | 17.0004 | 17.5738 | 17.7386 | 17.9034 | 18.0681 | 18.223 | 18.3778 | 18.5326 | 18.6874 | 18.8422
[6 empty] | Transportation - Onroad | 29.6698 | 30.3069 | 30.9441 | 31.5812 | 32.2184 | 28.2471 | 33.4926 | 34.1298 | 34.7669 | 35.4041 | 36.0412 | 36.6783 | 37.3155 | 37.9526 | 38.5898
[6 empty] | Transportation - Nonroad | 5.8018 | 5.9281 | 6.1236 | 6.2805 | 6.4399 | 7.0225 | 6.7667 | 6.9342 | 7.1047 | 7.2782 | 7.4547 | 7.6345 | 7.8176 | 8.0041 | 8.1941
[6 empty] | Fossil Fuel Industry | 0.94188 | 0.78746 | 0.79794 | 0.80842 | 0.8189 | 0.83609 | 0.83986 | 0.85034 | 0.86082 | 0.87129 | 0.88177 | 0.89225 | 0.90273 | 0.91321 | 0.92369
[6 empty] | Industrial Processes | 7.441 | 7.6103 | 7.5629 | 8.0112 | 8.2114 | 4.3986 | 8.6117 | 8.8119 | 9.0121 | 9.2122 | 9.4124 | 9.6126 | 9.8128 | 10.0275 | 10.2447
[6 empty] | Agriculture | 1.7714 | 1.5139 | 1.8456 | 1.7871 | 1.8484 | 1.6619 | 1.8499 | 1.7881 | 1.8511 | 1.7884 | 1.8527 | 1.7892 | 1.8552 | 1.7911 | 1.8593
[6 empty] | Waste Management | 2.2571 | 2.2758 | 2.2982 | 2.3206 | 2.343 | 2.2571 | 2.3978 | 2.4257 | 2.4536 | 2.4815 | 2.5063 | 2.5304 | 2.5546 | 2.5787 | 2.6029
Figure 2-2: Emissions By Electric Generation Source Sectors
MD In-State Gross Generation (MWh)
2011
| Coal | 21186919
| Petroleum | 219804
| Natural Gas | 2236976
| Other Gases | 154641
| Nuclear | 14397437
| Hydroelectric Conventional | 2540908
| Wind | 319254
| Solar Thermal and Photovoltaic | 2070
| Wood and Wood Derived Fuels | 167437
| Other Biomass | 420114
| Other | 267727
|  |  |  | MD In-State Gross Generation (MWh) | [18 empty] | Figure 2-4: Gross Generation At Maryland Power Station
|  | 1991 | 1992 | 1993 | 1994 | 1995 | 1996 | 1997 | 1998 | 1999 | 2000 | 2001 | 2002 | 2003 | 2004 | 2005 | 2006 | 2007 | 2008 | 2009 | 2010 | 2011
| Coal | 22835671 | 23850470 | 25126979 | 25624758 | 27595256 | 27992005 | 27620925 | 29294727 | 29687655 | 29451065 | 28379409 | 28712053 | 29939086 | 29195458 | 29302792 | 29408022 | 29699186 | 27218239 | 24162345 | 23668204 | 21186919
| Petroleum | 4078506 | 2749511 | 4164790 | 4275226 | 1479469 | 1472027 | 1565010 | 3454350 | 4290788 | 2388595 | 3021639 | 2282432 | 3572183 | 3296842 | 3805569 | 580726 | 984831 | 405840 | 329901 | 322438 | 219804
| Natural Gas | 1517463 | 1077542 | 772304 | 1172042 | 1548884 | 987627 | 1412585 | 1990596 | 2125193 | 2852876 | 1760812 | 2214431 | 1195642 | 1183301 | 1886986 | 1770206 | 2240927 | 1848147 | 1767844 | 2896978 | 2236976
| Other Gases | 478704 | 506572 | 475788 | 501762 | 685721 | 539335 | 564036 | 82316 | 59891 | 74572 | 439980 | 504513 | 325355 | 411565 | 342466 | 332444 | 377560 | 337823 | 269182 | 214727 | 154641
| Nuclear | 9036100 | 10663950 | 12300816 | 11235408 | 12937971 | 12092768 | 13212967 | 13330598 | 13312335 | 13827243 | 13656267 | 12128005 | 13690713 | 14580260 | 14703221 | 13830411 | 14353192 | 14678695 | 14550119 | 13993948 | 14397437
| Hydroelectric Conventional | 1407287 | 1824659 | 1658271 | 2009536 | 1442006 | 2457463 | 1588375 | 1739737 | 1424197 | 1732619 | 1183518 | 1660989 | 2646984 | 2507521 | 1703639 | 2104275 | 1652216 | 1974078 | 1888769 | 1667397 | 2540908
| Wind | MD In-State Gross Generation (MWh) 2010: 1494; MD In-State Gross Generation (MWh) 2011: 319254
| Solar Thermal and Photovoltaic | MD In-State Gross Generation (MWh) 2010: 80; MD In-State Gross Generation (MWh) 2011: 2070
| Wood and Wood Derived Fuels | 160602 | 174801 | 175122 | 168822 | 175144 | 167554 | 155906 | 155647 | 171088 | 179580 | 11939 | 182904 | 225240 | 192384 | 205985 | 218066 | 203097 | 197704 | 175058 | 164688 | 167437
| Other Biomass | 336551 | 329854 | 303818 | 352064 | 501192 | 565838 | 587592 | 605046 | 614474 | 638830 | 361076 | 338727 | 370811 | 396824 | 417380 | 408095 | 400364 | 414781 | 375721 | 407402 | 420114
| Other | MD In-State Gross Generation (MWh) 2001: 247700; MD In-State Gross Generation (MWh) 2002: 255034; MD In-State Gross Generation (MWh) 2003: 278224; MD In-State Gross Generation (MWh) 2004: 288616; MD In-State Gross Generation (MWh) 2005: 293561; MD In-State Gross Generation (MWh) 2006: 304635; MD In-State Gross Generation (MWh) 2007: 286550; MD In-State Gross Generation (MWh) 2008: 285645; MD In-State Gross Generation (MWh) 2009: 255893; MD In-State Gross Generation (MWh) 2010: 269907; MD In-State Gross Generation (MWh) 2011: 267727
| Total | 39850884 | 41177359 | 44977888 | 45339618 | 46365643 | 46274617 | 46707396 | 50653017 | 51685621 | 51145380 | 49062340 | 48279088 | 52244237 | 52052770 | 52661600 | 48956880 | 50197924 | 47360953 | 43774832 | 43607266 | 41913287
Figure 2-3: Primary Energy Use At Maryland Power Stations,Plus Imports.
| MSN | Fuel Type | 2000 | 2001 | 2002 | 2003 | 2004 | 2005 | 2006 | 2007 | 2008 | 2009 | 2010 | 2011
| CLEIB | Coal | 289747 | 283345 | 291706 | 297613 | 291315 | 295546 | 293181 | 297200 | 279847 | 243998 | 242944 | 218918
| DKEIB | DistillateFuel Oil | 3390 | 5684 | 4132 | 6721 | 6626 | 6968 | 2618 | 4450 | 2972 | 2042 | 2980 | 2026
| NNEIB | Natural Gas | 30073 | 18078 | 23215 | 11400 | 12524 | 21431 | 22841 | 24080 | 20518 | 18887 | 31758 | 21577
| NUETB | Nuclear Power. | 144204 | 142612 | 126641 | 142671 | 152028 | 153443 | 144334 | 150493 | 153436 | 152194 | 146265 | 150655
| RFEIB | Residual Fuel | 23472 | 28855 | 21385 | 31573 | 28394 | 33496 | 3736 | 6567 | 1909 | 1758 | 872 | 732
| SFEIB | Supplemental Gaseous Fuels | 46 | 19 | 6 | 9 | 8 | 41 | 5 | 30 | 19 | 17 | 18 | 10
| SOTCB | Photovoltaic and Solar thermal Energy | 46 | 43 | 42 | 40 | 69 | 76 | 86 | 99 | 119 | 160 | 205 | 301
| WWEIB | Wood and Waste | 12334 | 7034 | 7317 | 7128 | 7306 | 7311 | 7608 | 7497 | 7679 | 7409 | 7602 | 6961