## Summary
Maryland 2014 GHG Emissions by Sector
Global Warming Potential
|  | AR6 20-yr GWP | AR6 100-yr GWP
| CO2 | 1 | 1
| CH4 | 81.2 | 27.9
| N2O | 273 | 273
| SF6 | 18200 | 24300
| HFCs & PFCs | see note
MMTCO2e |  | 20-year GWP | 100-yr GWP
Energy Use (CO2, CH4, N2O) |  | 88.7477 | 85.8828
Electricity Use (Consumption) |  | 33.8378 | 33.7557
| Electricity Production (in-state) | 19.9894 | 19.9073
| Coal | 18.4685 | 18.3934
| CO2 | 18.2703 | 18.2703
| CH4 | 0.11439 | 0.039304
| N2O | 0.083841 | 0.083841
| Natural Gas | 1.1199 | 1.1137
| CO2 | 1.0838 | 1.0838
| CH4 | 0.0094485 | 0.0032465
| N2O | 0.026633 | 0.026633
| Oil | 0.40101 | 0.40023
| CO2 | 0.3991 | 0.3991
| CH4 | 0.0011942 | 0.00041034
| N2O | 0.00072 | 0.00072
| Wood | 0 | 0
| CO2 | 0 | 0
| CH4 | 0 | 0
| N2O | 0 | 0
| Net Imported Electricity | 13.8484 | 13.8484
Residential/Commercial/Industrial (RCI) Fuel Use |  | 15.9724 | 15.674
| Coal | 1.5158 | 1.5075
| CO2 | 1.4967 | 1.4967
| CH4 | 0.012691 | 0.0043605
| N2O | 0.0064 | 0.0064
| Natural Gas & LPG | 10.7661 | 10.7158
| CO2 | 10.6829 | 10.6829
| CH4 | 0.076599 | 0.026319
| N2O | 0.00659 | 0.00659
| Petroleum | 3.3289 | 3.3114
| CO2 | 3.2953 | 3.2953
| CH4 | 0.026616 | 0.0091451
| N2O | 0.0069918 | 0.0069918
| Wood | 0.36151 | 0.13921
| CO2 | 0 | 0
| CH4 | 0.33867 | 0.11637
| N2O | 0.022839 | 0.022839
Transportation |  | 34.9756 | 34.882
| Onroad Gasoline | 22.5661 | 22.5486
| CO2 | 22.472 | 22.472
| CH4 | 0.026665 | 0.0091621
| N2O | 0.067374 | 0.067374
| Nonroad Gasoline | 1.1732 | 1.1143
| CO2 | 1.0835 | 1.0835
| CH4 | 0.089729 | 0.030831
| N2O | 0 | 0
| Onroad Diesel | 6.3788 | 6.3786
| CO2 | 6.3602 | 6.3602
| CH4 | 0.00036934 | 0.0001269
| N2O | 0.018258 | 0.018258
| Nonroad Diesel | 1.9945 | 1.9941
| CO2 | 1.994 | 1.994
| CH4 | 0.00050227 | 0.00017258
| N2O | 0 | 0
| Rail | 0.18774 | 0.18697
| CO2 | 0.1853 | 0.1853
| CH4 | 0.0011716 | 0.00040256
| N2O | 0.0012605 | 0.0012605
| Marine Vessels | 0.12539 | 0.12491
| CO2 | 0.12383 | 0.12383
| CH4 | 0.00072711 | 0.00024983
| N2O | 0.00083185 | 0.00083185
| Lubricants, Natural Gas, and LPG | 0.29312 | 0.28145
| CO2 | 0.27534 | 0.27534
| CH4 | 0.017779 | 0.0061088
| N2O | 0 | 0
| Jet Fuel and Aviation Gasoline | 2.2568 | 2.2531
| CO2 | 2.2324 | 2.2324
| CH4 | 0.0056643 | 0.0019462
| N2O | 0.018705 | 0.018705
Fossil Fuel Industry |  | 3.9619 | 1.5711
| Natural Gas Industry | 3.4398 | 1.3917
| CO2 | 0.31948 | 0.31948
| CH4 | 3.1202 | 1.0721
| N2O | 0.00017223 | 0.00017223
| Oil Industry | 0 | 0
| CO2 | 0 | 0
| CH4 | 0 | 0
| N2O | 0 | 0
| Coal Mining | 0.52211 | 0.17939
| CO2 | 0 | 0
| CH4 | 0.52211 | 0.17939
| N2O | 0 | 0
Industrial Processes and Product Use |  | 9.8489 | 5.4442
| Cement Manufacture | 1.5807 | 1.5807
| CO2 | 1.5807 | 1.5807
| CH4 | 0 | 0
| N2O | 0 | 0
| Limestone and Dolomite | 0.14392 | 0.14392
| CO2 | 0.14392 | 0.14392
| CH4 | 0 | 0
| N2O | 0 | 0
| Soda Ash | 0.03967 | 0.03967
| CO2 | 0.03967 | 0.03967
| CH4 | 0 | 0
| N2O | 0 | 0
| Iron and Steel | 0 | 0
| CO2 | 0 | 0
| CH4 | 0 | 0
| N2O | 0 | 0
| ODS Substitutes | 8.0481 | 3.6312
| CO2 | 0 | 0
| CH4 | 0 | 0
| HFC, PFC, SF6 | 8.0481 | 3.6312
| Electricity Transmission and Dist. | 0.036036 | 0.048114
| CO2 | 0 | 0
| CH4 | 0 | 0
| HFC, PFC, SF6 | 0.036036 | 0.048114
| Semiconductor Manufacturing | 0 | 0
| CO2 | 0 | 0
| CH4 | 0 | 0
| HFC, PFC, SF6 | 0 | 0
| Ammonia and Urea | 0.00054823 | 0.00054823
| CO2 | 0.00054823 | 0.00054823
| CH4 | 0 | 0
| HFC, PFC, SF6 | 0 | 0
| Aluminum Production | 0 | 0
| CO2 | 0 | 0
| CH4 | 0 | 0
| HFC, PFC, SF6 | 0 | 0
Agriculture |  | 2.7822 | 1.6811
| Enteric Fermentation | 1.3068 | 0.44902
| CO2 | 0 | 0
| CH4 | 1.3068 | 0.44902
| N2O | 0 | 0
| Manure Management | 0.55221 | 0.32283
| CO2 | 0 | 0
| CH4 | 0.34946 | 0.12007
| N2O | 0.20275 | 0.20275
| Agricultural Soils | 0.87519 | 0.87519
| CO2 | 0 | 0
| CH4 | 0 | 0
| N2O | 0.87519 | 0.87519
| Agricultural Burning | 0.024165 | 0.010281
| CO2 | 0 | 0
| CH4 | 0.021151 | 0.0072675
| N2O | 0.0030136 | 0.0030136
| Urea Fertilizer Usage and Liming | 0.023772 | 0.023772
| CO2 | 0.023772 | 0.023772
| CH4 | 0 | 0
| N2O | 0 | 0
Waste Management |  | 9.2414 | 4.4739
| Waste Combustion | 1.3073 | 1.3068
| CO2 | 1.2976 | 1.2976
| CH4 | 0.00072428 | 0.00024886
| N2O | 0.0089469 | 0.0089469
| Landfills | 6.0769 | 2.4028
| CO2 | 0.47953 | 0.47953
| CH4 | 5.5973 | 1.9232
| N2O | 0 | 0
| Wastewater Management | 1.8243 | 0.73133
| CO2 | 0 | 0
| CH4 | 1.6651 | 0.57211
| N2O | 0.15923 | 0.15923
| Residential Open Burning | 0.033 | 0.033
| CO2 | 0.033 | 0.033
| CH4 | 0 | 0
| N2O | 0 | 0
Gross Emissions (Excludes Sinks) |  | 110.6202 | 97.482
Forestry and Land Use |  | -11.2725 | -11.8706
| Tree and Forest Carbon | -10.2597 | -10.2597
| Wood Products and Landfilled Carbon | -0.90595 | -0.90595
| Settlement Soils | 0.017254 | 0.017254
| N2O | 0.017254 | 0.017254
| Forest Fires | 0.058305 | 0.023477
| CH4 | 0.053058 | 0.018231
| N2O | 0.0052466 | 0.0052466
| Agricultural Soil Carbon | -0.50027 | -0.50027
| Wetlands and SAV | 0.31787 | -0.24543
| CO2 | -0.54029 | -0.54029
| CH4 | 0.85817 | 0.29486
Net Emissions (Including Forestry, Land Use, and Agricultural Sinks) |  | 99.3477 | 85.6114
|  | 2014 (20-yr) | 2014 (100-yr)
| Electricity Use (Consumption) | 33.8378 | 33.7557
| RCI Fuel Use | 15.9724 | 15.674
| Transportation - Onroad | 28.9449 | 28.9272
| Transportation - Nonroad | 6.0307 | 5.9549
| Fossil Fuel Industry | 3.9619 | 1.5711
| Industrial Processes and Product Use | 9.8489 | 5.4442
| Agriculture | 2.7822 | 1.6811
| Waste Management | 9.2414 | 4.4739
|  | 110.6202 | 97.482
Note on D8: HFC and PFC emissions are reported in aggregate as a combination of many gases each having unique lifetimes and global warming potentials. Therefore a single GWP is not reported here. HFC and PFC emissions are reported under the subsector of ODS Substitutes using GWPs from IPCC AR6.

## EGU_Emission_By_Fuel_Type
Electric Power Production and CO2 Emissions in Maryland
Electric Power Production and CO2 Emissions in Maryland
COAL COMBUSTION BY UNIT
| Plant ID | Plant Name | Equipment Description | Fuel Type | Usage | Usage | Heat | Heat Content | Heat Input | CO2 Emmission | CH4 Emission | N2O Emission
[6 empty] | Units | Content | Unit | (MMBTU) | (tons) | (tons) | (tons)
| 001-0203 | AES WARRIOR RUN COGEN
|  | 001-3-0127 | ACF Boiler | Coal | 644453 | tons | 10777 | Btu/lb | 14615569 | 1496167.2381 | 176.9678 | 25.7502
| 003-0468 | Brandon Shores
|  | 3-0015 | Unit 1 | P-Coal | 1067574 | tons | 25.91 | MMBTU/ tons | 27660842.34 | 2911316.9589 | 30.4 | 48.68
|  | 3-0016 | Unit 2 | P-Coal | 946129 | tons | 25.91 | MMBTU/ tons | 24514202.39 | 2652716.6333 | 27 | 43.14
| 24-005-0079 | C.P.Crane
|  | 3-0108 | Boiler Unit 1 | Bit Coal | 3300 | tons | 26.12 | MMBTU/tons | 86196 | 8996.1645 | 0.095 | 0.152
|  |  | Boiler Unit 1 | Sub -Bit -Coal | 115044 | tons | 17.8 | MMBTU/tons | 2047783.2 | 213724.4707 | 2.253 | 3.604
|  | 3-0109 | Boiler Unit 2 | Bit Coal | 11562 |  | 26.12 | MMBTU/tons | 301999.44 | 36283.3833 | 0.332 | 0.532
|  |  | Boiler Unit 2 | Sub -Bit -Coal | 180195 | tons | 17.79 | MMBTU/tons | 3205669.05 | 385141.5046 | 3.526 | 5.642
| 033-00014 | Chalk Point
|  | 1600-14-30004 | Unit 1 | Coal | 497291 | tons | 12871 | Btu/ lb | 12801264.922 | 1360379.0915 | 155.1769 | 22.5712
|  | 1600-14-30005 | Unit 2 | Coal | 547259 | tons | 12855 | Btu/ lb | 14070028.89 | 1559573.2339 | 170.5569 | 24.815
|  | 1600-14-40998 | Unit 3 | Coal | 2757 | tons | 12865 | Btu/ lb | 70937.61 | 3950.2587 | 0.86014 | 0.12508
|  | 1600-14-40999 | Unit 4 | Coal | 2399 | tons | 12865 | Btu/ lb | 61726.27 | 3685.1145 | 0.74825 | 0.10884
| 003-0014 | HERBERT A WAGNER
|  | 4-0308 | Unit 2 | P-Coal | 105869 | tons | 24 | MMBtu/ tons | 2540856 | 285306.2451 | 2.8 | 4.47
|  | 3-0003 | Unit 3 | P-Coal | 422531 | tons | 23.8 | MMBtu/ tons | 10056237.8 | 1054332.5248 | 11.1 | 17.7
| 031-0019 | Mirant Dickerson
|  | 1500-19-30001 | Boiler 1 | Coal | 173361 | tons | 12882.09 | Btu/lb | 4466504.009 | 441072.1482 | 54.1583 | 7.8776
|  | 1500-19-30002 | Boiler 2 | Coal | 175090 | tons | 12882.09 | Btu/lb | 4511050.2762 | 445470.9191 | 54.6984 | 7.9561
|  | 1500-19-30003 | Boiler 3 | Coal | 156270 | tons | 12882.09 | Btu/lb | 4026168.4086 | 397588.4519 | 48.819 | 7.1009
| 017-0014 | Mirant Morgantown
|  | 0800-14-30002 | Unit 1 | Coal | 1181982 | tons | 12975.7 | Btu/lb | 30674087.6748 | 3033463.0444 | 357.837 | 52.0547
|  | 080-14-30003 | Unit 2 | Coal | 1175132 | tons | 12975.7 | Btu/lb | 30496320.5848 | 3111761.2304 | 367.4397 | 53.4478
|  |  |  | Total (Coal) | 7408198 |  |  |  | 186207443.8654 | 19400928.6159 | 1464.7684 | 325.7274
|  |  |  | Total Coal (MMTCO2E) | [5 empty] | 17.6002 | 0.037074 | 0.08067
OIL COMBUSTION BY UNIT
| Plant ID | Plant Name | Equipment Description | Fuel Type | Usage | Usage | Heat | Heat Content | Heat Input | CO2 Emmission | CH4 Emission | N2O Emission
[6 empty] | Units | Content | Unit | (MMBTU) | (tons) | (tons) | (tons)
| 001-0203 | AES WARRIOR RUN COGEN
|  | 001-3-0127 | ACF Boiler | Diesel | 201860 | gallons | 140000 | Btu/gal | 28260.4 | 2892.9619 | 0.34218 | 0.04979
|  | 001-9-0081 | Emergency Engine (Boiler Feed Pump) | Diesel | 620 | gallons | 140000 | Btu/gal | 86.8 | 6.98 | 0 | 0
| 003-0468 | Brandon Shores
|  | 3-0015 | Unit 1 | S-No. 2 Oil | 973350 | gallons | 0.137 | MMBTU/ Gal | 133348.95 | 14035.0411 | 0.44 | 0.088
|  | 3-0016 | Unit 2 | S-No. 2 Oil | 1295070 | gallons | 0.137 | MMBTU/ Gal | 177424.59 | 19199.3667 | 0.586 | 0.117
| 24-005-0079 | C.P.Crane
|  | 4-0091 | Aux Boiler # 2 | S-No. 2 Oil | 137930 | gallons | 139 | MMBtu/ 1E+03 gal | 19172.27 | 1403 | 0.064 | 0.013
|  | 4-1107 | Aux Boiler # 3 | S-No. 2 Oil | 100730 | gallons | 139 | MMBtu/ 1E+03 gal | 14001.47 | 1015 | 0.046 | 0.009
|  | 4-0089 | CT (14 MW) | S-No. 2 Oil | 349138 | gallons | 139 | MMBtu/ 1E+03 gal | 48530.182 | 3517 | 0.154 | 0.032
| 033-00014 | Chalk Point
|  | 1600-14-30004 | Unit 1 | #2 Oli | 308618 | gallons | 136269 | Btu/gal | 42055.0662 | 4469.1547 | 0.13903 | 0.027807
|  | 1600-14-30005 | Unit 2 | #2 Oli | 501774 | gallons | 136306 | Btu/gal | 68394.8068 | 7581.1294 | 0.22611 | 0.045223
|  | 1600-14-40998 | Unit 3 | #2 Oli | 54180 | gallons | 135811 | Btu/gal | 7358.24 | 409.7537 | 0.024326 | 0.0048653
|  | 1600-14-40999 | Unit 4 | #2 Oli | 70660 | gallons | 135444 | Btu/gal | 9570.473 | 571.366 | 0.03164 | 0.006328
|  | 1600-14-40778 | CT 1 | #2 Oli | 202020 | gallons | 136306 | Btu/gal | 27536.5381 | 2244.97 | 0.091036 | 0.018207
|  | 1600-14-41145 | CT2 | #2 Oli | 227840 | gallons | 136306 | Btu/gal | 10527 | 2467.3 | 0.034802 | 0.0069605
|  | 1600-14-90752 | CT3** | #2 Oli | 901320 | gallons | 136306 | Btu/gal | 122855.3239 | 9966.4848 | 0.40616 | 0.081232
|  | 1600-14-90753 | CT4** | #2 Oli | 204227 | gallons | 136306 | Btu/gal | 27837.3655 | 1933.0027 | 0.09203 | 0.018406
|  |  | CT5 | #2 Oli | 1208420 | gallons | 136306 | Btu/gal | 164714.8965 | 11437.6606 | 0.54455 | 0.10891
|  | 1600-14-90755 | CT6** | #2 Oli | 916689 | gallons | 136306 | Btu/gal | 124950.2108 | 9242.4068 | 0.41309 | 0.082617
|  | 1600-14-41156 | CE Aux. Boiler 5 | #2 Oli | 183788 | gallons | 136306 | Btu/gal | 25051.4071 | 2042.37 | 0.08282 | 0.016564
|  | 1600-14-41157 | CE Aux. Boiler 6 | #2 Oli | 181738 | gallons | 136306 | Btu/gal | 24771.9798 | 2019 | 0.081896 | 0.016379
|  | 1600-14-41158 | CE Aux. Boiler 7 | #2 Oli | 196838 | gallons | 136306 | Btu/gal | 26830.2004 | 2187.39 | 0.088701 | 0.01774
| 033-01827 | Chalkpoint -SMECO
|  | 1827-5-074990 | Combustion Turbine | #2 Oli | 876185 | gallons | 136821.28 | Btu/gal | 119880.7532 | 9109.3429 | 0.39633 | 0.079265
| 003-0014 | HERBERT A WAGNER
|  | 4-0007 | CT | No.2 Oil | 277368 | gallons | 0.137 | MMBTU/gallons | 37999.416 | 3098 | 0.121 | 0.025
| 024-025-0024 | Perryman
|  | 5-0088 | Unit 51 CT | No.2 Oil | 4170000 | gallons | 138 | MMBTU/10E+03 gallons | 575460 | 36179.9259 | 0.32272 | 0.035297
|  | 4-0081 | Unit 1 CT | No.2 Oil | 568000 | gallons | 138.073 | MMBTU/10E+03 gallons | 78425.464 | 7031 | 0 | 0
|  | 4-0082 | Unit 2 CT | No.2 Oil | 999000 | gallons | 138.073 | MMBTU/10E+03 gallons | 137934.927 | 12430 | 0 | 0
|  | 4-0083 | Unit 3 CT | No.2 Oil | 29000 | gallons | 138.073 | MMBTU/10E+03 gallons | 4004.117 | 641 | 0 | 0
|  | 4-0084 | Unit 4 CT | No.2 Oil | 680000 | gallons | 138.073 | MMBTU/10E+03 gallons | 93889.64 | 8489 | 0 | 0
| 005-0078 | Riverside
|  | 4-1363 | Combustion Turbine # 6 | #2 Oil | 183000 | gallons | 138.774 | MMBTU/10E+06 scf | 25395.642 | 4368 | 0.2 | 0
|  | 4-0658 | Combustion Turbine # 7 | #2 Oil | 172000 | gallons | 138.774 | MMBTU/10E+03 gallons | 23869.128 | 1947 | 0.1 | 0
|  | 4-0659 | Combustion Turbine #8 | #2 Oil | 197000 | gallons | 138.774 | MMBTU/10E+03 gallons | 27338.478 | 2230 | 0.1 | 0
| 019-0013 | Vienna Generating Station
|  | 4-0065-70 | Unit 8 | #2 Oil | 53219 | gallons | 138465 | Btu/gallons | 7368.9688 | 623.1707 | 0.03 | 0.01
|  | 4-0020-69 | Aux Boiler | #2 Oil | 34860 | gallons | 138451 | Btu/gallons | 4826.4019 | 393.48 | 0.02 | 0
|  | 4-0114-79 | Combustion Turbine CT1 | #2 Oil | 130151 | gallons | 138411 | Btu/gallons | 18014.3301 | 1468.64 | 0.06 | 0.01
| 031-0019 | Mirant Dickerson
|  | 1500-19-30001 | Boiler 1 | #2 Oil | 183120 | gallons | 139181 | Btu/gallons | 25486.8247 | 2516.8518 | 0.084283 | 0.016857
|  | 1500-19-30002 | Boiler 2 | #2 Oil | 173460 | gallons | 139181 | Btu/gallons | 24142.3363 | 2384.0809 | 0.079837 | 0.015967
|  | 1500-19-30003 | Boiler 3 | #2 Oil | 279720 | gallons | 139181 | Btu/gallons | 38931.7093 | 3844.5481 | 0.12874 | 0.025749
|  | 1500-19-40907 | Combustion Turbine CT1 | #2 Oil | 55212 | gallons | 139181 | Btu/gallons | 7684.4614 | 626 | 0.0020701 | 0.00041403
| 031-1822 | Mirant Station H
|  | 1518-22-90362 | CT1 | #2 Oil | 1638420 | gallons | 139181 | Btu/gallons | 228036.934 | 17136.7127 | 0.7541 | 0.15082
|  |  | CT2 | #2 Oil | 1167180 | gallons | 139181 | Btu/gallons | 162449.2796 | 10478.6702 | 0.53721 | 0.10744
| 017-0014 | Mirant Morgantown
|  | 0800-14-30002 | Unit 1 | #2 Oil | 150606 | gallons | 138308.395 | Btu/gallons | 20830.0741 | 2059.9556 | 0.243 | 0.035349
|  | 080-14-30003 | Unit 2 | #2 Oil | 174225 | gallons | 138308.395 | Btu/gallons | 24096.7801 | 2458.7696 | 0.29033 | 0.042232
|  | 0800-14-40016 | Aux 2 | #2 Oil | 197104 | gallons | 138308.395 | Btu/gallons | 27261.1379 | 2223 | 0.09 | 0.02
|  | 0800-14-4-0068 | CT1 | #2 Oil | 349049 | gallons | 138308.395 | Btu/gallons | 48276.407 | 3936 | 0.16 | 0.03
|  | 0800-14-4-0069 | CT2 | #2 Oil | 348120 | gallons | 138308.395 | Btu/gallons | 48147.9185 | 3925 | 0.16 | 0.03
|  | 0800-14-4-0070 | CT3 | #2 Oil | 971924 | gallons | 138308.395 | Btu/gallons | 134425.2485 | 10345 | 0.43 | 0.09
|  | 0800-14-4-0071 | CT4 | #2 Oil | 991621 | gallons | 138308.395 | Btu/gallons | 137149.509 | 10835 | 0.44 | 0.09
|  | 0800-14-4-0074 | CT5 | #2 Oil | 1126646 | gallons | 138308.395 | Btu/gallons | 155824.6 | 12551 | 0.51 | 0.1
|  | 0800-14-4-0075 | CT6 | #2 Oil | 891165 | gallons | 138308.395 | Btu/gallons | 123255.6008 | 9425.3 | 0.38 | 0.08
| 033-2200 | Panda Brandywine
|  | 5-0844 | Unit 1 | Fuel Oil | 44550 | gallons | 140000 | Btu/gallon | 6237 | 370.8662 | 0.026825 | 0.0093098
|  | 5-0845 | Unit 2 | Fuel Oil | 63771.4286 | gallons | 140000 | Btu/gallon | 8928 | 531.0432 | 0.038286 | 0.013317
| 510-265 | CPSG- Philadelphia Road Power
|  | 4-0431 | Unit 1 CT | #2 Oil | 370000 | gallons | 138 | MMBTU/1E+03 gallons | 51060 | 4159 | 0.01 | 0
|  | 4-0432 | Unit 2 CT | #2 Oil | 460000 | gallons | 138 | MMBTU/1E+03 gallons | 63480 | 5171 | 0.02 | 0
|  | 4-0433 | Unit 3 CT | #2 Oil | 458000 | gallons | 138 | MMBTU/1E+03 gallons | 63204 | 5148 | 0.02 | 0
|  | 4-0434 | Unit 4 CT | #2 Oil | 457000 | gallons | 138 | MMBTU/1E+03 gallons | 63066 | 5137 | 0.02 | 0
| 041-0029 | Easton Utility
|  | 9-0032 | Unit 101 | #2 Oil | 2301 | gallons | 137 | MMBTU/1E+03 gallons | 315.237 | 26 | 0.001 | 0
|  | 9-0031 | Unit 102 | #2 Oil | 4148 | gallons | 137 | MMBTU/1E+03 gallons | 568.276 | 46.9 | 0.002 | 0
|  | 9-0023 | Unit 7 | #2 Oil | 32299 | gallons | 137 | MMBTU/1E+03 gallons | 4424.963 | 365 | 0.18 | 0.002
|  | 9-0024 | Unit 8 | #2 Oil | 37193 | gallons | 137 | MMBTU/1E+03 gallons | 5095.441 | 420.3 | 0.021 | 0.002
|  | 9-0025 | Unit 9 | #2 Oil | 12022 | gallons | 137 | MMBTU/1E+03 gallons | 1647.014 | 135.8 | 0.007 | 0.001
|  | 9-0026 | Unit 10 | #2 Oil | 56276 | gallons | 137 | MMBTU/1E+03 gallons | 7709.812 | 635.9 | 0.31 | 0.003
|  | 9-0027 | Unit 11 | #2 Oil | 55333 | gallons | 137 | MMBTU/1E+03 gallons | 7580.621 | 625.3 | 0.031 | 0.003
|  | 9-0028 | Unit 12 | #2 Oil | 67936 | gallons | 137 | MMBTU/1E+03 gallons | 9307.232 | 767.7 | 0.038 | 0.004
|  | 9-0029 | Unit 13 | #2 Oil | 82457 | gallons | 137 | MMBTU/1E+03 gallons | 11296.609 | 931.8 | 0.046 | 0.005
|  | 9-0030 | Unit 14 | #2 Oil | 88270 | gallons | 137 | MMBTU/1E+03 gallons | 12092.99 | 997.5 | 0.049 | 0.005
| 041-0069 | Easton Utility -Airport Park
|  | 20-9-0037 | Unit 201 | #2 Oil | 6597 | gallons | 137 | MMBTU/1E+03 gallons | 903.789 | 74.5 | 0.004 | 0
|  | 20-9-0038 | Unit 202 | #2 Oil | 6985 | gallons | 137 | MMBTU/1E+03 gallons | 956.945 | 78.9 | 0.004 | 0
|  | 20-4-0101 | Unit 203 | #2 Oil | 89887 | gallons | 137 | MMBTU/1E+03 gallons | 12314.519 | 1015.7 | 0 | 0
|  | 20-4-0102 | Unit 204 | #2 Oil | 72114 | gallons | 137 | MMBTU/1E+03 gallons | 9879.618 | 814.9 | 0 | 0
|  | 20-9-0033 | Unit 21 | #2 Oil | 99514 | gallons | 137 | MMBTU/1E+03 gallons | 13633.418 | 1124.5 | 0.055 | 0.005
|  | 20-9-0034 | Unit 22 | #2 Oil | 97480 | gallons | 137 | MMBTU/1E+03 gallons | 13354.76 | 1101.5 | 0.054 | 0.005
|  | 20-9-0035 | Unit 23 | #2 Oil | 93640 | gallons | 137 | MMBTU/1E+03 gallons | 12828.68 | 1058.1 | 0.052 | 0.005
|  | 20-9-0036 | Unit 24 | #2 Oil | 129235 | gallons | 137 | MMBTU/1E+03 gallons | 17705.195 | 1460.4 | 0.072 | 0.007
| 047-0044 | Berlin Town Power Plant
|  | 9-0029 | FM Diesel Gen | #2 Oil | 1600 | gallons | 140984 | Btu/gallon | 225.5744 | 18.31 | 0 | 0
|  | 9-0028 | EMD Diesel Gen | #2 Oil | 2829 | gallons | 140983 | Btu/gallon | 398.8409 | 42.85 | 0 | 0
|  | 9-0031 | Mitsu Diesel Gen | #2 Oil | 2829 | gallons | 140987 | Btu/gallon | 398.8522 | 24.59 | 0 | 0
|  | 9-0033 | Mitsu Diesel Gen | #2 Oil | 3600 | gallons | 140987 | Btu/gallon | 507.5532 | 24.91 | 0 | 0
| 039-0017 | Connectiv -Crisfield Generation
|  | 4-0024 | Unit 1 | #2 Oil | 44465 | gallons | 141494 | Btu/gallon | 6291.5307 | 502 | 0.025 | 0
|  | 4-0025 | Unit 2 | #2 Oil | 36200 | gallons | 141494 | Btu/gallon | 5122.0828 | 409 | 0.02 | 0
|  | 4-0026 | Unit 3 | #2 Oil | 43527 | gallons | 141494 | Btu/gallon | 6158.8093 | 492 | 0.024 | 0
|  | 4-0027 | Unit 4 | #2 Oil | 44904 | gallons | 141494 | Btu/gallon | 6353.6466 | 507 | 0.025 | 0
| 009-0012 | Calvert Cliffs Parkway Nuclear PP
|  | 4-0014 | 11 Aux Boiler | #2 Oil | 23372 | gallons | 137030 | Btu/gallon | 3202.6652 | 260.5978 | 0 | 0
|  | 4-0015 | 12 Aux Boiler | #2 Oil | 11690 | gallons | 137030 | Btu/gallon | 1601.8807 | 130.3435 | 0 | 0
|  | 4-0016 | 1B Emergenvy Generator | #2 Oil | 9816 | gallons | 137030 | Btu/gallon | 1345.0865 | 110.9696 | 0.01 | 0
|  | 4-0017 | 2A Emergency Generator | #2 Oil | 9840 | gallons | 137030 | Btu/gallon | 1348.3752 | 111.241 | 0.01 | 0
|  | 4-0018 | 2B Emergency Generator | #2 Oil | 16267 | gallons | 137030 | Btu/gallon | 2229.067 | 183.898 | 0.01 | 0
|  | 9-0015 & 9-0016 | 1A Emergency Generator | #2 Oil | 13669 | gallons | 137030 | Btu/gallon | 1873.0631 | 154.5277 | 0.01 | 0
|  | 9-0017 & 9-0018 | OC Emergency Generator | #2 Oil | 436 | gallons | 137030 | Btu/gallon | 59.7451 | 4.929 | 0.01 | 0
|  | 9-0019 | Security Diesel generator | #2 Oil | 19260 | gallons | 137030 | Btu/gallon | 2639.1978 | 217.7338 | 0 | 0
|  |  | Total #2 Oil |  | 28455477.4286 |  |  |  | 3901030.3471 | 316788.2965 | 10.7331 | 1.824
|  |  | Total #2 Oil (MMTCO2E) | [6 empty] | 0.28739 | 0.00027166 | 0.00045175
| Plant ID | Plant Name | Equipment Description | Fuel Type | Usage | Usage | Heat | Heat Content | Heat Input | CO2 Emmission | CH4 Emission | N2O Emission
[6 empty] | Units | Content | Unit | (MMBTU) | (tons) | (tons) | (tons)
| 033-00014 | Chalk Point
|  | 1600-14-30004 | Unit 1 | Used Oil | 8068 | gallons | 152312 | Btu/gal | 1228.8532 | 130.5891 | 0.0040626 | 0.00081252
|  | 1600-14-30005 | Unit 2 | Used Oil | 8068 | gallons | 140366 | Btu/gal | 1132.4729 | 126.1146 | 0.003744 | 0.00074879
| 003-0014 | HERBERT A WAGNER
|  | 4-0307 | Unit 1 | P-No.6 Oil | 2016252 | gallons | 0.152 | MMBTU/gallons | 306470.304 | 12509.3588 | 1.011 | 0.2
|  | 4-0017 | Boiler 2 (Unit 4) | P-No.6 Oil | 6804042 | gallons | 0.152 | MMBTU/ gallons | 1034214.384 | 88113.6109 | 3.413 | 0.68
| 019-0013 | Vienna Generating Station
|  | 4-0065-70 | Unit 8 | #6 Oil | 1595518 | gallons | 151504 | Btu/gallons | 241727.3591 | 20442.1293 | 0.83 | 0.17
|  |  | Total #6 Oil |  | 10431948 |  |  |  | 1584773.3732 | 121321.8027 | 5.2618 | 1.0516
|  |  | Total #6 Oil (MMTCO2E) | [6 empty] | 0.11006 | 0.00013318 | 0.00026043
NATURAL GAS COMBUSTION BY UNIT
| Plant ID | Plant Name | Equipment Description | Fuel Type | Usage | Usage | Heat | Heat Content | Heat Input | CO2 Emmission | CH4 Emission | N2O Emission
[6 empty] | Units | Content | Unit | (MMBTU) | (tons) | (tons) | (tons)
| 001-0203 | AES WARRIOR RUN COGEN
|  | 001-6-0136 | Limestone Dryer | Natural Gas | 2627700 | scf | 1020 | Btu/scf | 2680.254 | 157.87 | 0 | 0
| 24-005-0079 | C.P.Crane
|  | 3-0108 | Boiler Unit 1 | S-Gas | 25595000 | scf | 1082 | MMBtu/1E+06 scf | 27693.79 | 2890.3649 | 0.03 | 0.003
|  | 3-0109 | Boiler Unit 2 | S-Gas | 39774000 | scf | 1079 | MMBtu/1E+06 scf | 42916.146 | 5156.1121 | 0.047 | 0.005
| 033-00014 | Chalk Point
|  | 1600-14-30004 | Unit 1 | Gas | 43540 | scf | 1060 | MMBtu/1E+06 scf | 46152.4 | 4904.5747 | 0.05086 | 0.005086
|  | 1600-14-30005 | Unit 2 | Gas | 287710 | scf | 1067 | MMBtu/1E+06 scf | 306986.57 | 34030.1769 | 0.3383 | 0.033839
|  | 1600-14-40998 | Unit 3 | Gas | 2610880 | scf | 1064.175 | MMBtu/1E+06 scf | 2778433.224 | 154720.8876 | 3.0618 | 0.30618
|  | 1600-14-40999 | Unit 4 | Gas | 2095750 | scf | 1068 | MMBtu/1E+06 scf | 2238261 | 133626.2195 | 2.4666 | 0.24666
|  | 1600-14-90752 | CT3** | Gas | 28104 | scf | 1069 | MMBtu/1E+06 scf | 30043.176 | 2437.2152 | 0.033108 | 0.0033108
|  | 1600-14-90753 | CT4** | Gas | 36128 | scf | 1069 | MMBtu/1E+06 scf | 38620.832 | 2681.7973 | 0.04256 | 0.004256
|  |  | CT5 | Gas | 45011 | scf | 1069 | MMBtu/1E+06 scf | 48116.759 | 3341.1863 | 0.053025 | 0.0053025
|  | 1600-14-90755 | CT6** | Gas | 50900 | scf | 1069 | MMBtu/1E+06 scf | 54412.1 | 4024.7932 | 0.059962 | 0.00044353
| 033-01827 | Chalkpoint -SMECO
|  | 1827-5-074990 | Combustion Turbine | Gas | 31680 | scf | 1060.4 | Btu/scf | 33593.472 | 2552.6571 | 0.03702 | 0.003702
| 003-0014 | HERBERT A WAGNER
|  | 4-0307 | Unit 1 | Gas | 178220 | Mcf | 1.083 | MMBTU/ Mcf | 193012.26 | 12712.2041 | 0.212 | 0.021
|  | 4-0308 | Unit 2 | S-Gas | 52838 | Mcf | 1.079 | MMBTU/ Mcf | 57012.202 | 6401.7549 | 0.063 | 0.006
|  | 3-0003 | Unit 3 | S-Gas | 31308 | Mcf | 1.078 | MMBTU/ Mcf | 33750.024 | 3538.4752 | 0.037 | 0.00371
|  | 4-0017 | Boiler 2 (Unit 4) | S-Gas | 22551 | Mcf | 1.088 | MMBTU/ Mcf | 24535.488 | 2090.3891 | 0.027 | 0.0027
| 024-025-0024 | Perryman
|  | 5-0088 | Unit 51 CT | Gas | 544000000 | scf | 1040 | MMBTU/ 10E+06 scf | 565760 | 35570.0741 | 0.31728 | 0.034703
| 005-0078 | Riverside
|  | 4-1082 | Boiler #4 | Gas | 213000000 | scf | 1020 | MMBTU/10E+06 scf | 217260 | 12703 | 0 | 0
| 510-0006 | Westport
|  | 5-0005 | Combustion Turbine Unit 5 | Gas | 97000000 | scf | 1064 | MMBTU/10E+06 Scf | 103208 | 5975 | 1 | 0.01
| 031-1822 | Mirant Station H
|  | 1518-22-90362 | CT1 | Gas | 79260000 | scf | 1046 | MMBTU/1E+06 scf | 82905.96 | 6230.2873 | 0.091388 | 0.0091388
|  |  | CT2 | Gas | 462230000 | scf | 1046 | MMBTU/1E+06 scf | 483492.58 | 31187.3298 | 0.53296 | 0.053296
| 033-2200 | Panda Brandywine
|  | 5-0844 | Unit 1 | Natural Gas | 3780080.4598 | scf | 1.044 | MMBTU/scf | 3946404 | 234662.1338 | 16.9732 | 5.8907
|  | 5-0845 | Unit 2 | Natural Gas | 3587614.9425 | scf | 1.044 | MMBTU/scf | 3745470 | 222782.9568 | 16.0617 | 5.5867
| 005-0076 | CPSG- Notch Cliff
|  | 5-0005 | Unit 1 CT | Gas | 8000000 | scf | 1089 | MMBTU/1E+06 scf | 8712 | 505 | 0.01 | 0
|  | 5-0006 | Unit 2 CT | Gas | 18000000 | scf | 1042 | MMBTU/1E+06 scf | 18756 | 1096 | 0.02 | 0
|  | 5-0007 | Unit 3 CT | Gas | 16000000 | scf | 1079 | MMBTU/1E+06 scf | 17264 | 1009 | 0.02 | 0
|  | 5-0008 | Unit 4 CT | Gas | 18000000 | scf | 1071 | MMBTU/1E+06 scf | 19278 | 1149 | 0.02 | 0
|  | 5-0009 | Unit 5 CT | Gas | 4000000 | scf | 1049 | MMBTU/1E+06 scf | 4196 | 215 | 0 | 0
|  | 5-0010 | Unit 6 CT | Gas | 21000000 | scf | 1075 | MMBTU/1E+06 scf | 22575 | 1334 | 0.03 | 0
|  | 5-0011 | Unit 7 CT | Gas | 19000000 | scf | 1072 | MMBTU/1E+06 scf | 20368 | 1193 | 0.02 | 0
|  | 5-0012 | Unit 8 CT | Gas | 19000000 | scf | 1068 | MMBTU/1E+06 scf | 20292 | 1198 | 0.02 | 0
| 015-0202 | Rock Spring
|  | 5-0076 | Turbine 1 | Natural Gas | 495510389.8074 | scf | 1.0549 | MMBTU/scf | 522704 | 31063.3 | 13.1 | 15.16
|  | 5-0077 | Turbine 2 | Natural Gas | 485497876.5357 | scf | 1.0549 | MMBTU/scf | 512142 | 30436.1 | 12.8 | 15.3
|  | 5-0078 | Turbine 3 | Natural Gas | 1002311163.3551 | scf | 1.0549 | MMBTU/scf | 1057318 | 62834.5 | 26.4 | 31.5
|  | 5-0079 | Turbine 4 | Natural Gas | 1026439026.24 | scf | 1.0549 | MMBTU/scf | 1082770 | 64347.7 | 27.1 | 32.3
|  | 6-0205 | NG Fuel Gas Heater | Natural Gas | 10541000 | scf | 1.0549 | MMBTU/scf | 11119.4901 | 632.4 | 0.012 | 0.001
| 510-0007 | CPSG - Gould Street
|  | 4-0536 | Unit 3 Utility B | Gas | 211000000 | scf | 1045 | MMBTU/1E+06 scf | 220495 | 13102 | 0 | 0
|  |  | Total Natural Gas |  | 4830668471.3404 |  |  |  | 18638709.7271 | 1134492.46 | 121.0877 | 106.4957
|  |  | Total NG (MMTCO2E) | [6 empty] | 1.0292 | 0.0030648 | 0.026375
CO2 EMISSION SUMMARY
ALL UNITS
Electric Power Sector CO2
|  | MMBTU | CO2 Emission | CO2 Emission | CO2 Emission | CO2 Emission
|  |  | (short tons) | (metric tons) | (MMTCO2) | (MMTC)
| Coal | 186207443.8654 | 19400928.6159 | 17605198.0641 | 17.6052 | 4.8014
| Petroleum | 5485803.7203 | 438110.0992 | 397559.0665 | 0.39756 | 0.10843
| Natural Gas | 18638709.7271 | 1134492.46 | 1029484.9724 | 1.0295 | 0.28077
| Total |  | 20973531.175 | 19032242.103 | 19.0322 | 5.1906
CH4 EMISSION SUMMARY
ALL UNITS
| Electric Power Sector CH4 |  |  | 2014
|  | Consumption | Emissions | Emissions | GWP | Emissions
| Fuel Type | (Billion Btu) | (short tons CH4) | (metric tons CH4) |  | (MMTCO2E) |  | Global Warming Potential
| Coal | 186207.4439 | 1464.7684 | 1329.1909 | 27.9 | 0.037084 |  | CO2_GWP= | 1
[8 empty] | CH4_GWP = | 27.9
| Distillate Fuel | 3901.0303 | 10.7331 | 9.7397 | 27.9 | 0.00027174 |  | N2O_GWP= | 273
[8 empty] | SF6_GWP = | 24300
| Residual Fuel | 1584.7734 | 5.2618 | 4.7748 | 27.9 | 0.00013322
| Natural Gas | 18638.7097 | 121.0877 | 109.88 | 27.9 | 0.0030657
| Total |  | 1601.8511 |  | Total | 0.040555
N2O EMISSION SUMMARY
ALL UNITS
| Electric Power Sector N2O |  |  | 2014
|  | Consumption | Emissions | Emissions | GWP | Emissions
| Fuel Type | (Billion Btu) | (short tons N2O) | (metric tons N2O) |  | (MMTCO2E)
| Coal | 186207.4439 | 325.7274 | 295.5784 | 273 | 0.080693
| Distillate Fuel | 3901.0303 | 1.824 | 1.6552 | 273 | 0.00045187
| Residual Fuel | 1584.7734 | 1.0516 | 0.95423 | 273 | 0.0002605
| Natural Gas | 18638.7097 | 106.4957 | 96.6386 | 273 | 0.026382
| Total |  |  |  |  | 0.10779
GHG EMISSION SUMMARY
ALL UNITS
| Electric Power Sector GHG |  |  | 2014
|  |  | Emissions | Emissions | Emissions | Emissions
|  | Consumption | CO2 | N2O | CH4 | Total
| Fuel Type | (Billion Btu) | (MMTCO2E) | (MMTCO2E) | (MMTCO2E) | (MMTCO2E)
| Coal | 186207.4439 | 17.6005 | 0.080693 | 0.037084 | 17.7183
| Distillate Fuel | 3901.0303 | 0 | 0.00045187 | 0.00027174 | 0.00072361
| Residual Fuel | 1584.7734 | 0 | 0.0002605 | 0.00013322 | 0.00039372
| Natural Gas | 18638.7097 | 0 | 0.026382 | 0.0030657 | 0.029448
|  |  | 17.6005 | 0.10779 | 0.040555 | 17.7489
Note on G456: ====== ID#AAABwL7UCfU Philip Groth (2021-05-11 10:22:41) MMTCE is converted to MMTCO2E by multiplying by 44/12.
Note on G477: ====== ID#AAABwL7UCdM Philip Groth (2021-05-11 10:22:41) MMTCE is converted to MMTCO2E by multiplying by 44/12.
CO2 emissions from fossil fuel combustion in the base unit electric power generation sector were collected from the Regional Greenhouse Gas Initiative (RGGI) Program. RGGI piggybacks on the EPA Clean Air Markets Division (CAMD) program. Facilities report emissions directly to CAMD. Facility CO2 emissions are reported directly from continuous emissions monitors (CEM) or are calculated by the facility and sent to RGGI/CAMD. CH4 and N2O emissions from stationary combustion in the electric power sector are calculated using the IPCC Tier 1 approach. Consumption of each fuel is multiplied by a fuel-specific CH4 or N2O emission factor. The resulting fuel emission values, in metric tons CH4 and N2O , are then multiplied by the global warming potential, converted to million metric tons of carbon equivalent (MMTCE), then to million metric tons of carbon dioxide equivalent and summed. For further detail on this method, please refer to the Stationary Chapter in the User's Guide.
Note that this worksheet estimates the direct emissions associated with the electric power sector. Direct emissions result from the combustion of fossil fuels at the electricity generating station whereas indirect emissions occur at the point of use (e.g. residential electricity consumption. Because electricity consumption within a state does not correspond to electricity generated in that same state, emissions from electricity consumption (indirect emissions) are not likely to be the same as emissions from generation (direct emissions). Please refer to the electricity generation module to estimate indirect emissions from electricity consumption.

## EGU Details
Plant ID | Plant Name | Equipment Description | Fuel Type | Usage | Usage | Heat | Heat Content | Heat Input | CO2 Emmission | CH4 Emission | N2O Emission
[5 empty] | Units | Content | Unit | (MMBTU) | (tons) | (tons) | (tons)
001-0203 | AES WARRIOR RUN COGEN
| 001-3-0127 | ACF Boiler | Coal | 644453 | tons | 10777 | Btu/lb | 14615569 | 1496167.2381 | 176.9678 | 25.7502
| 001-3-0127 | ACF Boiler | Diesel | 201860 | gallons | 140000 | Btu/gal | 28260.4 | 2892.9619 | 0.34218 | 0.04979
[8 empty] | 14643829.4 | 1499060.2 | 177.31 | 25.8
| 001-9-0081 | Emergency Engine (Boiler Feed Pump) | Diesel | 620 | gallons | 140000 | Btu/gal | 86.8 | 6.98 | 0 | 0
| 001-6-0136 | Limestone Dryer | Natural Gas | 2627700 | scf | 1020 | Btu/scf | 2680.254 | 157.87 | 0 | 0
003-0468 | Brandon Shores | [10 empty] | Emission Factors
[12 empty] | CO2 | e-GGRT Subpart D
| 3-0015 | Unit 1 | S-No. 2 Oil | 973350 | gallons | 0.137 | MMBTU/ Gal | 133348.95 | 14035.0411 | 0.44 | 0.088
|  | Unit 1 | P-Coal | 1067574 | tons | 25.91 | MMBTU/ tons | 27660842.34 | 2911316.9589 | 30.4 | 48.68 |  | CH4(lb/MMBTU) | N2O (lb/MMBTU)
[8 empty] | 27794191.29 | 2925352 | 30.84 | 48.768 | Coal | 0.0022 | 0.00352
[12 empty] | #2 Oil | 0.0066 | 0.00132
| 3-0016 | Unit 2 | S-No. 2 Oil | 1295070 | gallons | 0.137 | MMBTU/ Gal | 177424.59 | 19199.3667 | 0.586 | 0.117 | #6 Oil | 0.0066 | 0.00132
|  | Unit 2 | P-Coal | 946129 | tons | 25.91 | MMBTU/ tons | 24514202.39 | 2652716.6333 | 27 | 43.14
[8 empty] | 24691626.98 | 2671916 | 27.586 | 43.257
24-005-0079 | C.P.Crane
| 3-0108 | Boiler Unit 1 | S-Gas | 25595000 | scf | 1082 | MMBtu/1E+06 scf | 27693.79 | 2890.3649 | 0.03 | 0.003
|  | Boiler Unit 1 | Bit Coal | 3300 | tons | 26.12 | MMBTU/tons | 86196 | 8996.1645 | 0.095 | 0.152
|  | Boiler Unit 1 | Sub -Bit -Coal | 115044 | tons | 17.8 | MMBTU/tons | 2047783.2 | 213724.4707 | 2.253 | 3.604
[8 empty] | 2161672.99 | 225611 | 2.378 | 3.759
| 3-0109 | Boiler Unit 2 | S-Gas | 39774000 | scf | 1079 | MMBtu/1E+06 scf | 42916.146 | 5156.1121 | 0.047 | 0.005
|  |  | Bit Coal | 11562 |  | 26.12 | MMBTU/tons | 301999.44 | 36283.3833 | 0.332 | 0.532
|  | Boiler Unit 2 | Sub -Bit -Coal | 180195 | tons | 17.79 | MMBTU/tons | 3205669.05 | 385141.5046 | 3.526 | 5.642 | Emission Factors | 2014 ECMPS
[8 empty] | 3550584.636 | 426581 | 3.905 | 6.179 | CO2 | Unit 1 and Unit 2
| 4-0091 | Aux Boiler # 2 | S-No. 2 Oil | 137930 | gallons | 139 | MMBtu/ 1E+03 gal | 19172.27 | 1403 | 0.064 | 0.013 | e-GGRT Subpart C | Emission Factors | e-GGRT Subpart D | Emission Factors | Emission Factors
[13 empty] | CO2 |  | CH4 (lb/MMBTU) | N2O(lb/MMBTU)
| 4-1107 | Aux Boiler # 3 | S-No. 2 Oil | 100730 | gallons | 139 | MMBtu/ 1E+03 gal | 14001.47 | 1015 | 0.046 | 0.009 | e-GGRT Subpart C |  | Gas | 0.0022 | 0.00022
[13 empty] | Aux 2,3 and CT | Bit Coal | 0.0022 | 0.00352
| 4-0089 | CT (14 MW) | S-No. 2 Oil | 349138 | gallons | 139 | MMBtu/ 1E+03 gal | 48530.182 | 3517 | 0.154 | 0.032 | e-GGRT Subpart C |  | Sub Bit Coal | 0.0022 | 0.00352
033-00014 | Chalk Point
| 1600-14-30004 | Unit 1 | Coal | 497291 | tons | 12871 | Btu/ lb | 12801264.922 | 1360379.0915 | 155.1769 | 22.5712
|  |  | #2 Oli | 308618 | gallons | 136269 | Btu/gal | 42055.0662 | 4469.1547 | 0.13903 | 0.027807
|  |  | Used Oil | 8068 | gallons | 152312 | Btu/gal | 1228.8532 | 130.5891 | 0.0040626 | 0.00081252
|  |  | Gas | 43540 | scf | 1060 | MMBtu/1E+06 scf | 46152.4 | 4904.5747 | 0.05086 | 0.005086
[8 empty] | 12890701.2415 | 1369883.41 | 155.3709 | 22.6049
| 1600-14-30005 | Unit 2 | Coal | 547259 | tons | 12855 | Btu/ lb | 14070028.89 | 1559573.2339 | 170.5569 | 24.815 | 40 CFR 98
|  |  | #2 Oli | 501774 | gallons | 136306 | Btu/gal | 68394.8068 | 7581.1294 | 0.22611 | 0.045223
|  |  | Used Oil | 8068 | gallons | 140366 | Btu/gal | 1132.4729 | 126.1146 | 0.003744 | 0.00074879 | Fuel | Emission Factors (kg/MMBTU)
|  |  | Gas | 287710 | scf | 1067 | MMBtu/1E+06 scf | 306986.57 | 34030.1769 | 0.3383 | 0.033839 |  | CO2 | CH4 | N2O
[8 empty] | 14446542.7397 | 1601307.4 | 171.125 | 24.8948 | Bitumunious Coal | 93.28 | 0.011 | 0.0016
[12 empty] | Subbituminous Coal | 97.14 | 0.011 | 0.0016
| 1600-14-40998 | Unit 3 | Coal | 2757 | tons | 12865 | Btu/ lb | 70937.61 | 3950.2587 | 0.86014 | 0.12508 | Natural Gas | 53.06 | 0.001 | 0.0001
|  |  | #2 Oli | 54180 | gallons | 135811 | Btu/gal | 7358.24 | 409.7537 | 0.024326 | 0.0048653 | Distillate Fuel oil #2 | 73.96 | 0.003 | 0.0006
|  |  | Gas | 2610880 | scf | 1064.175 | MMBtu/1E+06 scf | 2778433.224 | 154720.8876 | 3.0618 | 0.30618 | Distillate Fuel Oil #6 | 75.1 | 0.003 | 0.0006
[8 empty] | 2856729.074 | 159080.9 | 3.9463 | 0.43613 | Kerosene | 75.2 | 0.003 | 0.0006
[12 empty] | Propane | 62.87 | 0.003 | 0.0006
| 1600-14-40999 | Unit 4 | Coal | 2399 | tons | 12865 | Btu/ lb | 61726.27 | 3685.1145 | 0.74825 | 0.10884 | Gasoline | 66.88 | 0.003 | 0.0006
|  |  | #2 Oli | 70660 | gallons | 135444 | Btu/gal | 9570.473 | 571.366 | 0.03164 | 0.006328 | Used Oil | 74 | 0.003 | 0.0006
|  |  | Gas | 2095750 | scf | 1068 | MMBtu/1E+06 scf | 2238261 | 133626.2195 | 2.4666 | 0.24666
[8 empty] | 2309557.743 | 137882.7 | 3.2464 | 0.36182
| 1600-14-40778 | CT 1 | #2 Oli | 202020 | gallons | 136306 | Btu/gal | 27536.5381 | 2244.97 | 0.091036 | 0.018207
| 1600-14-41145 | CT2 | #2 Oli | 227840 | gallons | 136306 | Btu/gal | 10527 | 2467.3 | 0.034802 | 0.0069605
| 1600-14-90752 | CT3** | #2 Oli | 901320 | gallons | 136306 | Btu/gal | 122855.3239 | 9966.4848 | 0.40616 | 0.081232
|  |  | Gas | 28104 | scf | 1069 | MMBtu/1E+06 scf | 30043.176 | 2437.2152 | 0.033108 | 0.0033108
[8 empty] | 152898.4999 | 12403.7 | 0.43927 | 0.084543
| 1600-14-90753 | CT4** | #2 Oli | 204227 | gallons | 136306 | Btu/gal | 27837.3655 | 1933.0027 | 0.09203 | 0.018406
|  |  | Gas | 36128 | scf | 1069 | MMBtu/1E+06 scf | 38620.832 | 2681.7973 | 0.04256 | 0.004256
[8 empty] | 66458.1975 | 4614.8 | 0.13459 | 0.022662
|  | CT5 | #2 Oli | 1208420 | gallons | 136306 | Btu/gal | 164714.8965 | 11437.6606 | 0.54455 | 0.10891
|  |  | Gas | 45011 | scf | 1069 | MMBtu/1E+06 scf | 48116.759 | 3341.1863 | 0.053025 | 0.0053025
[8 empty] | 212831.6555 | 16168 | 0.59757 | 0.11421
| 1600-14-90755 | CT6** | #2 Oli | 916689 | gallons | 136306 | Btu/gal | 124950.2108 | 9242.4068 | 0.41309 | 0.082617
|  |  | Gas | 50900 | scf | 1069 | MMBtu/1E+06 scf | 54412.1 | 4024.7932 | 0.059962 | 0.00044353
[8 empty] | 179362.3108 | 13267.2 | 0.47305 | 0.083061
| 1600-14-41156 | CE Aux. Boiler 5 | #2 Oli | 183788 | gallons | 136306 | Btu/gal | 25051.4071 | 2042.37 | 0.08282 | 0.016564
| 1600-14-41157 | CE Aux. Boiler 6 | #2 Oli | 181738 | gallons | 136306 | Btu/gal | 24771.9798 | 2019 | 0.081896 | 0.016379
| 1600-14-41158 | CE Aux. Boiler 7 | #2 Oli | 196838 | gallons | 136306 | Btu/gal | 26830.2004 | 2187.39 | 0.088701 | 0.01774
033-01827 | Chalkpoint -SMECO
| 1827-5-074990 | Combustion Turbine | Gas | 31680 | scf | 1060.4 | Btu/scf | 33593.472 | 2552.6571 | 0.03702 | 0.003702
|  |  | #2 Oli | 876185 | gallons | 136821.28 | Btu/gal | 119880.7532 | 9109.3429 | 0.39633 | 0.079265
[8 empty] | 153474.2252 | 11662 | 0.43335 | 0.082967
003-0014 | HERBERT A WAGNER | [10 empty] | Emission Factors
| 4-0307 | Unit 1 | Gas | 178220 | Mcf | 1.083 | MMBTU/ Mcf | 193012.26 | 12712.2041 | 0.212 | 0.021 | CO2 | e-GGRT Subpart D
|  | Unit 1 | P-No.6 Oil | 2016252 | gallons | 0.152 | MMBTU/gallons | 306470.304 | 12509.3588 | 1.011 | 0.2
[8 empty] | 499482.564 | 32897 | 1.223 | 0.221 |  | CH4(lb/MMBTU) | N2O (lb/MMBTU)
[12 empty] | Coal | 0.0022 | 0.00352
| 4-0308 | Unit 2 | S-Gas | 52838 | Mcf | 1.079 | MMBTU/ Mcf | 57012.202 | 6401.7549 | 0.063 | 0.006 | #2 Oil | 0.0066 | 0.00132
|  | Unit 2 | P-Coal | 105869 | tons | 24 | MMBtu/ tons | 2540856 | 285306.2451 | 2.8 | 4.47 | #6 Oil | 0.0066 | 0.00132
[8 empty] | 2597868.202 | 291708 | 2.863 | 4.476
| 3-0003 | Unit 3 | S-Gas | 31308 | Mcf | 1.078 | MMBTU/ Mcf | 33750.024 | 3538.4752 | 0.037 | 0.00371
|  | Unit 3 | P-Coal | 422531 | tons | 23.8 | MMBtu/ tons | 10056237.8 | 1054332.5248 | 11.1 | 17.7
[8 empty] | 10089987.824 | 1057871 | 11.137 | 17.7037
| 4-0017 | Boiler 2 (Unit 4) | S-Gas | 22551 | Mcf | 1.088 | MMBTU/ Mcf | 24535.488 | 2090.3891 | 0.027 | 0.0027
|  | Boiler 2 (Unit 4) | P-No.6 Oil | 6804042 | gallons | 0.152 | MMBTU/ gallons | 1034214.384 | 88113.6109 | 3.413 | 0.68
[8 empty] | 1058749.872 | 90204 | 3.44 | 0.6827
| 4-0007 | CT | No.2 Oil | 277368 | gallons | 0.137 | MMBTU/gallons | 37999.416 | 3098 | 0.121 | 0.025
024-025-0024 | Perryman
| 5-0088 | Unit 51 CT | Gas | 544000000 | scf | 1040 | MMBTU/ 10E+06 scf | 565760 | 35570.0741 | 0.31728 | 0.034703
|  | Unit 51 CT | No.2 Oil | 4170000 | gallons | 138 | MMBTU/10E+03 gallons | 575460 | 36179.9259 | 0.32272 | 0.035297
[8 empty] | 1141220 | 71750 | 0.64 | 0.07
| 4-0081 | Unit 1 CT | No.2 Oil | 568000 | gallons | 138.073 | MMBTU/10E+03 gallons | 78425.464 | 7031 | 0 | 0
| 4-0082 | Unit 2 CT | No.2 Oil | 999000 | gallons | 138.073 | MMBTU/10E+03 gallons | 137934.927 | 12430 | 0 | 0
| 4-0083 | Unit 3 CT | No.2 Oil | 29000 | gallons | 138.073 | MMBTU/10E+03 gallons | 4004.117 | 641 | 0 | 0
| 4-0084 | Unit 4 CT | No.2 Oil | 680000 | gallons | 138.073 | MMBTU/10E+03 gallons | 93889.64 | 8489 | 0 | 0
005-0078 | Riverside
| 4-1363 | Combustion Turbine # 6 | #2 Oil | 183000 | gallons | 138.774 | MMBTU/10E+06 scf | 25395.642 | 4368 | 0.2 | 0
| 4-1082 | Boiler #4 | Gas | 213000000 | scf | 1020 | MMBTU/10E+06 scf | 217260 | 12703 | 0 | 0
| 4-0658 | Combustion Turbine # 7 | #2 Oil | 172000 | gallons | 138.774 | MMBTU/10E+03 gallons | 23869.128 | 1947 | 0.1 | 0
| 4-0659 | Combustion Turbine #8 | #2 Oil | 197000 | gallons | 138.774 | MMBTU/10E+03 gallons | 27338.478 | 2230 | 0.1 | 0
019-0013 | Vienna Generating Station
| 4-0065-70 | Unit 8 | #6 Oil | 1595518 | gallons | 151504 | Btu/gallons | 241727.3591 | 20442.1293 | 0.83 | 0.17
|  |  | #2 Oil | 53219 | gallons | 138465 | Btu/gallons | 7368.9688 | 623.1707 | 0.03 | 0.01
[8 empty] | 249096.3279 | 21065.3 | 0.86 | 0.18
| 4-0020-69 | Aux Boiler | #2 Oil | 34860 | gallons | 138451 | Btu/gallons | 4826.4019 | 393.48 | 0.02 | 0
| 4-0114-79 | Combustion Turbine CT1 | #2 Oil | 130151 | gallons | 138411 | Btu/gallons | 18014.3301 | 1468.64 | 0.06 | 0.01
510-0006 | Westport
| 5-0005 | Combustion Turbine Unit 5 | Gas | 97000000 | scf | 1064 | MMBTU/10E+06 Scf | 103208 | 5975 | 1 | 0.01
031-0019 | Mirant Dickerson | [10 empty] | 40 CFR 98
| 1500-19-30001 | Boiler 1 | Coal | 173361 | tons | 12882.09 | Btu/lb | 4466504.009 | 441072.1482 | 54.1583 | 7.8776
|  |  | #2 Oil | 183120 | gallons | 139181 | Btu/gallons | 25486.8247 | 2516.8518 | 0.084283 | 0.016857 | Fuel | Emission Factors (kg/MMBTU)
[8 empty] | 4491990.8337 | 443589 | 54.2426 | 7.8944 |  | CO2 | CH4 | N2O
[12 empty] | Bitumunious Coal | 93.28 | 0.011 | 0.0016
| 1500-19-30002 | Boiler 2 | Coal | 175090 | tons | 12882.09 | Btu/lb | 4511050.2762 | 445470.9191 | 54.6984 | 7.9561 | Subbituminous Coal | 97.14 | 0.011 | 0.0016
|  |  | #2 Oil | 173460 | gallons | 139181 | Btu/gallons | 24142.3363 | 2384.0809 | 0.079837 | 0.015967 | Natural Gas | 53.06 | 0.001 | 0.0001
[8 empty] | 4535192.6125 | 447855 | 54.7782 | 7.9721 | Distillate Fuel oil #2 | 73.96 | 0.003 | 0.0006
[12 empty] | Distillate Fuel Oil #6 | 75.1 | 0.003 | 0.0006
| 1500-19-30003 | Boiler 3 | Coal | 156270 | tons | 12882.09 | Btu/lb | 4026168.4086 | 397588.4519 | 48.819 | 7.1009 | Kerosene | 75.2 | 0.003 | 0.0006
|  |  | #2 Oil | 279720 | gallons | 139181 | Btu/gallons | 38931.7093 | 3844.5481 | 0.12874 | 0.025749 | Propane | 62.87 | 0.003 | 0.0006
[8 empty] | 4065100.1179 | 401433 | 48.9477 | 7.1267 | Gasoline | 66.88 | 0.003 | 0.0006
[12 empty] | Used Oil | 74 | 0.003 | 0.0006
| 1500-19-40907 | Combustion Turbine CT1 | #2 Oil | 55212 | gallons | 139181 | Btu/gallons | 7684.4614 | 626 | 0.0020701 | 0.00041403
031-1822 | Mirant Station H
| 1518-22-90362 | CT1 | Gas | 79260000 | scf | 1046 | MMBTU/1E+06 scf | 82905.96 | 6230.2873 | 0.091388 | 0.0091388
|  |  | #2 Oil | 1638420 | gallons | 139181 | Btu/gallons | 228036.934 | 17136.7127 | 0.7541 | 0.15082
[8 empty] | 310942.894 | 23367 | 0.84549 | 0.15996
|  | CT2 | Gas | 462230000 | scf | 1046 | MMBTU/1E+06 scf | 483492.58 | 31187.3298 | 0.53296 | 0.053296
|  |  | #2 Oil | 1167180 | gallons | 139181 | Btu/gallons | 162449.2796 | 10478.6702 | 0.53721 | 0.10744
[8 empty] | 645941.8596 | 41666 | 1.0702 | 0.16074
017-0014 | Mirant Morgantown
| 0800-14-30002 | Unit 1 | Coal | 1181982 | tons | 12975.7 | Btu/lb | 30674087.6748 | 3033463.0444 | 357.837 | 52.0547
|  |  | #2 Oil | 150606 | gallons | 138308.395 | Btu/gallons | 20830.0741 | 2059.9556 | 0.243 | 0.035349
[8 empty] | 30694917.7489 | 3035523 | 358.08 | 52.09
| 080-14-30003 | Unit 2 | Coal | 1175132 | tons | 12975.7 | Btu/lb | 30496320.5848 | 3111761.2304 | 367.4397 | 53.4478
|  |  | #2 Oil | 174225 | gallons | 138308.395 | Btu/gallons | 24096.7801 | 2458.7696 | 0.29033 | 0.042232
[8 empty] | 30520417.3649 | 3114220 | 367.73 | 53.49
| 0800-14-40016 | Aux 2 | #2 Oil | 197104 | gallons | 138308.395 | Btu/gallons | 27261.1379 | 2223 | 0.09 | 0.02
| 0800-14-4-0068 | CT1 | #2 Oil | 349049 | gallons | 138308.395 | Btu/gallons | 48276.407 | 3936 | 0.16 | 0.03
| 0800-14-4-0069 | CT2 | #2 Oil | 348120 | gallons | 138308.395 | Btu/gallons | 48147.9185 | 3925 | 0.16 | 0.03
| 0800-14-4-0070 | CT3 | #2 Oil | 971924 | gallons | 138308.395 | Btu/gallons | 134425.2485 | 10345 | 0.43 | 0.09
| 0800-14-4-0071 | CT4 | #2 Oil | 991621 | gallons | 138308.395 | Btu/gallons | 137149.509 | 10835 | 0.44 | 0.09
| 0800-14-4-0074 | CT5 | #2 Oil | 1126646 | gallons | 138308.395 | Btu/gallons | 155824.6 | 12551 | 0.51 | 0.1
| 0800-14-4-0075 | CT6 | #2 Oil | 891165 | gallons | 138308.395 | Btu/gallons | 123255.6008 | 9425.3 | 0.38 | 0.08
033-2200 | Panda Brandywine
| 5-0844 | Unit 1 | Natural Gas | 3780080.4598 | scf | 1.044 | MMBTU/scf | 3946404 | 234662.1338 | 16.9732 | 5.8907
|  |  | Fuel Oil | 44550 | gallons | 140000 | Btu/gallon | 6237 | 370.8662 | 0.026825 | 0.0093098
[8 empty] | 3952641 | 235033 | 17 | 5.9
| 5-0845 | Unit 2 | Natural Gas | 3587614.9425 | scf | 1.044 | MMBTU/scf | 3745470 | 222782.9568 | 16.0617 | 5.5867
|  |  | Fuel Oil | 63771.4286 | gallons | 140000 | Btu/gallon | 8928 | 531.0432 | 0.038286 | 0.013317
[8 empty] | 3754398 | 223314 | 16.1 | 5.6
005-0076 | CPSG- Notch Cliff
| 5-0005 | Unit 1 CT | Gas | 8000000 | scf | 1089 | MMBTU/1E+06 scf | 8712 | 505 | 0.01 | 0
| 5-0006 | Unit 2 CT | Gas | 18000000 | scf | 1042 | MMBTU/1E+06 scf | 18756 | 1096 | 0.02 | 0
| 5-0007 | Unit 3 CT | Gas | 16000000 | scf | 1079 | MMBTU/1E+06 scf | 17264 | 1009 | 0.02 | 0
| 5-0008 | Unit 4 CT | Gas | 18000000 | scf | 1071 | MMBTU/1E+06 scf | 19278 | 1149 | 0.02 | 0
| 5-0009 | Unit 5 CT | Gas | 4000000 | scf | 1049 | MMBTU/1E+06 scf | 4196 | 215 | 0 | 0
| 5-0010 | Unit 6 CT | Gas | 21000000 | scf | 1075 | MMBTU/1E+06 scf | 22575 | 1334 | 0.03 | 0
| 5-0011 | Unit 7 CT | Gas | 19000000 | scf | 1072 | MMBTU/1E+06 scf | 20368 | 1193 | 0.02 | 0
| 5-0012 | Unit 8 CT | Gas | 19000000 | scf | 1068 | MMBTU/1E+06 scf | 20292 | 1198 | 0.02 | 0
510-265 | CPSG- Philadelphia Road Power
| 4-0431 | Unit 1 CT | #2 Oil | 370000 | gallons | 138 | MMBTU/1E+03 gallons | 51060 | 4159 | 0.01 | 0
| 4-0432 | Unit 2 CT | #2 Oil | 460000 | gallons | 138 | MMBTU/1E+03 gallons | 63480 | 5171 | 0.02 | 0
| 4-0433 | Unit 3 CT | #2 Oil | 458000 | gallons | 138 | MMBTU/1E+03 gallons | 63204 | 5148 | 0.02 | 0
| 4-0434 | Unit 4 CT | #2 Oil | 457000 | gallons | 138 | MMBTU/1E+03 gallons | 63066 | 5137 | 0.02 | 0
015-0202 | Rock Spring
| 5-0076 | Turbine 1 | Natural Gas | 495510389.8074 | scf | 1.0549 | MMBTU/scf | 522704 | 31063.3 | 13.1 | 15.16
| 5-0077 | Turbine 2 | Natural Gas | 485497876.5357 | scf | 1.0549 | MMBTU/scf | 512142 | 30436.1 | 12.8 | 15.3
| 5-0078 | Turbine 3 | Natural Gas | 1002311163.3551 | scf | 1.0549 | MMBTU/scf | 1057318 | 62834.5 | 26.4 | 31.5
| 5-0079 | Turbine 4 | Natural Gas | 1026439026.24 | scf | 1.0549 | MMBTU/scf | 1082770 | 64347.7 | 27.1 | 32.3
| 6-0205 | NG Fuel Gas Heater | Natural Gas | 10541000 | scf | 1.0549 | MMBTU/scf | 11119.4901 | 632.4 | 0.012 | 0.001
041-0029 | Easton Utility | [10 empty] | Emission Certificate Report-Easton Utility
| 9-0032 | Unit 101 | #2 Oil | 2301 | gallons | 137 | MMBTU/1E+03 gallons | 315.237 | 26 | 0.001 | 0
| 9-0031 | Unit 102 | #2 Oil | 4148 | gallons | 137 | MMBTU/1E+03 gallons | 568.276 | 46.9 | 0.002 | 0 | BTU for #2 Fuel Oil =137,000
| 9-0023 | Unit 7 | #2 Oil | 32299 | gallons | 137 | MMBTU/1E+03 gallons | 4424.963 | 365 | 0.18 | 0.002
| 9-0024 | Unit 8 | #2 Oil | 37193 | gallons | 137 | MMBTU/1E+03 gallons | 5095.441 | 420.3 | 0.021 | 0.002 | N2O Emission Factor = | 0.11 lbs/1,000 gal
| 9-0025 | Unit 9 | #2 Oil | 12022 | gallons | 137 | MMBTU/1E+03 gallons | 1647.014 | 135.8 | 0.007 | 0.001 | CH4 Emission Factors = | 1.11 lbs/1,000 gallons of Fuel
| 9-0026 | Unit 10 | #2 Oil | 56276 | gallons | 137 | MMBTU/1E+03 gallons | 7709.812 | 635.9 | 0.31 | 0.003 | CO2 Emission Factor = | 22,600 lbs/1,000 gallons
| 9-0027 | Unit 11 | #2 Oil | 55333 | gallons | 137 | MMBTU/1E+03 gallons | 7580.621 | 625.3 | 0.031 | 0.003
| 9-0028 | Unit 12 | #2 Oil | 67936 | gallons | 137 | MMBTU/1E+03 gallons | 9307.232 | 767.7 | 0.038 | 0.004
| 9-0029 | Unit 13 | #2 Oil | 82457 | gallons | 137 | MMBTU/1E+03 gallons | 11296.609 | 931.8 | 0.046 | 0.005
| 9-0030 | Unit 14 | #2 Oil | 88270 | gallons | 137 | MMBTU/1E+03 gallons | 12092.99 | 997.5 | 0.049 | 0.005
041-0069 | Easton Utility -Airport Park
| 20-9-0037 | Unit 201 | #2 Oil | 6597 | gallons | 137 | MMBTU/1E+03 gallons | 903.789 | 74.5 | 0.004 | 0
| 20-9-0038 | Unit 202 | #2 Oil | 6985 | gallons | 137 | MMBTU/1E+03 gallons | 956.945 | 78.9 | 0.004 | 0
| 20-4-0101 | Unit 203 | #2 Oil | 89887 | gallons | 137 | MMBTU/1E+03 gallons | 12314.519 | 1015.7 | 0 | 0
| 20-4-0102 | Unit 204 | #2 Oil | 72114 | gallons | 137 | MMBTU/1E+03 gallons | 9879.618 | 814.9 | 0 | 0
| 20-9-0033 | Unit 21 | #2 Oil | 99514 | gallons | 137 | MMBTU/1E+03 gallons | 13633.418 | 1124.5 | 0.055 | 0.005
| 20-9-0034 | Unit 22 | #2 Oil | 97480 | gallons | 137 | MMBTU/1E+03 gallons | 13354.76 | 1101.5 | 0.054 | 0.005
| 20-9-0035 | Unit 23 | #2 Oil | 93640 | gallons | 137 | MMBTU/1E+03 gallons | 12828.68 | 1058.1 | 0.052 | 0.005
| 20-9-0036 | Unit 24 | #2 Oil | 129235 | gallons | 137 | MMBTU/1E+03 gallons | 17705.195 | 1460.4 | 0.072 | 0.007
Berlin Town
047-0044 | Berlin Town Power Plant | [10 empty] | CO2 Emission factor Sources ; 22.2 pounds/gallons . Http;www.epa.gov/oms/climate/420f05001.htm
| 9-0029 | FM Diesel Gen | #2 Oil | 1600 | gallons | 140984 | Btu/gallon | 225.5744 | 18.31 | 0 | 0 | CH4 ;3g/MMBTU | 0.9 lbs/1,000 gal | 0.9
| 9-0028 | EMD Diesel Gen | #2 Oil | 2829 | gallons | 140983 | Btu/gallon | 398.8409 | 42.85 | 0 | 0 | N2O ; 0.6 g/MMBTU | 0.2 lbs/1,000 gal | 0.2
| 9-0031 | Mitsu Diesel Gen | #2 Oil | 2829 | gallons | 140987 | Btu/gallon | 398.8522 | 24.59 | 0 | 0 | CO2 = | 22.2 lbs/gal | 22
| 9-0033 | Mitsu Diesel Gen | #2 Oil | 3600 | gallons | 140987 | Btu/gallon | 507.5532 | 24.91 | 0 | 0
Crisfield
039-0017 | Connectiv -Crisfield Generation | [10 empty] | (lb/MMBTU) | (lb/Mgal)
| 4-0024 | Unit 1 | #2 Oil | 44465 | gallons | 141494 | Btu/gallon | 6291.5307 | 502 | 0.025 | 0 | CO2 Emission Factor | 22600
| 4-0025 | Unit 2 | #2 Oil | 36200 | gallons | 141494 | Btu/gallon | 5122.0828 | 409 | 0.02 | 0 | CH4 Emission Factor | 1.11
| 4-0026 | Unit 3 | #2 Oil | 43527 | gallons | 141494 | Btu/gallon | 6158.8093 | 492 | 0.024 | 0 | N2O | NC
| 4-0027 | Unit 4 | #2 Oil | 44904 | gallons | 141494 | Btu/gallon | 6353.6466 | 507 | 0.025 | 0
57879.5356
Calvert Cliff
009-0012 | Calvert Cliffs Parkway Nuclear PP
| 4-0014 | 11 Aux Boiler | #2 Oil | 23372 | gallons | 137030 | Btu/gallon | 3202.6652 | 260.5978 | 0 | 0 | CO2 Emission Factor for EDG ;Table 3.4-1 of AP-42 =165 lbs/MMBTU
| 4-0015 | 12 Aux Boiler | #2 Oil | 11690 | gallons | 137030 | Btu/gallon | 1601.8807 | 130.3435 | 0 | 0 | CO2 Emission Factor for Aux Boilers ;Table 1.3-12 of AP-42 =2.23E+04 lbs/1,000gal
| 4-0016 | 1B Emergenvy Generator | #2 Oil | 9816 | gallons | 137030 | Btu/gallon | 1345.0865 | 110.9696 | 0.01 | 0
| 4-0017 | 2A Emergency Generator | #2 Oil | 9840 | gallons | 137030 | Btu/gallon | 1348.3752 | 111.241 | 0.01 | 0 | CH4 Emission Factor for EDG ;Table 3.4-1 of AP-42 =1.00E-06 lbs/gal
| 4-0018 | 2B Emergency Generator | #2 Oil | 16267 | gallons | 137030 | Btu/gallon | 2229.067 | 183.898 | 0.01 | 0 | CH4 Emission Factor for Aux Boilers ;Table 1.3-3 of AP-42 =1.00E+03 lbs/gal
| 9-0015 & 9-0016 | 1A Emergency Generator | #2 Oil | 13669 | gallons | 137030 | Btu/gallon | 1873.0631 | 154.5277 | 0.01 | 0
| 9-0017 & 9-0018 | OC Emergency Generator | #2 Oil | 436 | gallons | 137030 | Btu/gallon | 59.7451 | 4.929 | 0.01 | 0 | N2O Emission Factor for EDG ;Table 1.3.8 of AP-42 =1.00E+03 lbs/gal
| 9-0019 | Security Diesel generator | #2 Oil | 19260 | gallons | 137030 | Btu/gallon | 2639.1978 | 217.7338 | 0 | 0
003-00529 | CPSG -Fort Smallwood Complex |  | Propane |  | gallons | 91333 | Btu/gallon | 0 | 6.2 | 0 | 0
510-0007 | CPSG - Gould Street | [10 empty] | AP-42 Method
| 4-0536 | Unit 3 Utility B | Gas | 211000000 | scf | 1045 | MMBTU/1E+06 scf | 220495 | 13102 | 0 | 0
[8 empty] | Short tons | 20961533.4104 | 1600.9911 | 434.9187
[8 empty] | MMT | 19.016 | 0.0014524 | 0.00039455
[8 empty] | MMTCO2E | 19.016 | 0.0305 | 0.12231
Note on K50: ====== ID#AAABwL7UCZU amohammed (2021-05-11 10:22:40) CEM
Note on L50: ====== ID#AAABwLSIQwc amohammed (2021-05-11 10:22:41) 40 CFR 98
Note on M50: ====== ID#AAABwL7UCbk amohammed (2021-05-11 10:22:40) amohammed 40 CFR 98
Note on K56: ====== ID#AAABwL7UCeU amohammed (2021-05-11 10:22:41) CEM
Note on L56: ====== ID#AAABwL7UCbQ amohammed (2021-05-11 10:22:40) 40 CFR 98
Note on M56: ====== ID#AAABwL7UCZ8 amohammed (2021-05-11 10:22:40) 40 CFR 98
Note on K61: ====== ID#AAABwL7UCbY amohammed (2021-05-11 10:22:40) CEM
Note on L61: ====== ID#AAABwLvsv50 amohammed (2021-05-11 10:22:40) 40 CFR 98
Note on M61: ====== ID#AAABwL7UCgU amohammed (2021-05-11 10:22:40) 40 CFR 98
Note on K68: ====== ID#AAABwL7UCd4 amohammed (2021-05-11 10:22:40) 40 CFR 98
Note on L68: ====== ID#AAABwL7UCf0 amohammed (2021-05-11 10:22:40) 40 CFR 98
Note on M68: ====== ID#AAABwL7UCbE amohammed (2021-05-11 10:22:41) 40 CFR 98
Note on K70: ====== ID#AAABwL7UCdg amohammed (2021-05-11 10:22:41) 40 CFR 98
Note on L70: ====== ID#AAABwL7UCeY amohammed (2021-05-11 10:22:40) 40 CFR 98
Note on M70: ====== ID#AAABwLvsv5c amohammed (2021-05-11 10:22:41) 40 CFR 98
Note on K74: ====== ID#AAABwL7UCZk amohammed (2021-05-11 10:22:41) CEM
Note on L74: ====== ID#AAABwL7UCcg amohammed (2021-05-11 10:22:40) 40 CFR 98
Note on M74: ====== ID#AAABwLvsDpU amohammed (2021-05-11 10:22:40) 40 CFR 98
Note on K78: ====== ID#AAABwL7UCYA amohammed (2021-05-11 10:22:40) CEM
Note on L78: ====== ID#AAABwL7UCYQ amohammed (2021-05-11 10:22:41) 40 CFR 98
Note on K82: ====== ID#AAABwL7UCd0 amohammed (2021-05-11 10:22:40) CEM
Note on L82: ====== ID#AAABwL7UCac amohammed (2021-05-11 10:22:41) 40 CFR 98
Note on K86: ====== ID#AAABwL7UCgY amohammed (2021-05-11 10:22:40) CEM
Note on L86: ====== ID#AAABwL7UCdQ amohammed (2021-05-11 10:22:40) 40 CFR 98
Note on M86: ====== ID#AAABwLvsv6A amohammed (2021-05-11 10:22:41) 40 CFR 98
Note on K88: ====== ID#AAABwL7UCY8 amohammed (2021-05-11 10:22:41) 40 CFR 98
Note on L88: ====== ID#AAABwLvsv6I amohammed (2021-05-11 10:22:41) 40 CFR 98
Note on M88: ====== ID#AAABwL7UCZY amohammed (2021-05-11 10:22:41) 40 CFR 98
Note on K89: ====== ID#AAABwL7UCeo amohammed (2021-05-11 10:22:41) 40 CFR 98
Note on L89: ====== ID#AAABwL7UCgc amohammed (2021-05-11 10:22:41) 40 CFR 98
Note on M89: ====== ID#AAABwL7UCc0 amohammed (2021-05-11 10:22:41) 40 CFR 98
Note on K90: ====== ID#AAABwLvsDpc amohammed (2021-05-11 10:22:41) 40 CFR 98
Note on L90: ====== ID#AAABwLvsv5g amohammed (2021-05-11 10:22:41) 40 CFR 98
Note on M90: ====== ID#AAABwL7UCf8 amohammed (2021-05-11 10:22:41) 40 CFR 98
Note on J214: ====== ID#AAABwLvsv58 amohammed (2021-05-11 10:22:40) MMBTU Reported and used to Backcalculate Qty
Note on F245: ====== ID#AAABwL7UCdw sal (2021-05-11 10:22:40) Back Caclulation from MMBTU
Note on F246: ====== ID#AAABwLvsv5U sal (2021-05-11 10:22:40) Back Caclulation from MMBTU
Note on F247: ====== ID#AAABwLvsv6s sal (2021-05-11 10:22:40) Back Caclulation from MMBTU
Note on F248: ====== ID#AAABwLSIQwE sal (2021-05-11 10:22:40) Back Caclulation from MMBTU

## Luke
Pulp and Paper Electric Power Production and CO2 Emissions in Maryland
kg/mmBTU
|  | POWER BOILERS (LUKE) 2014 |  |  | CO2 | CEM | CEM | CEM | CEM | CEM
[5 empty] | CH4 | 0.011 | 0.003 | 0.003 | 0.001 | 0.032
[5 empty] | N2O | 0.0016 | 0.0006 | 0.006 | 0.001 | 0.0042
[6 empty] | Coal | Oil(2,4) | Oil(6) | Gas | Biomass
|  |  | 2014 |  |  |  |  | Total | % of Heat | Share
|  |  | Coal | # 2 Oil | # 4 Oil | Biomass | NG
|  |  | (tons) | (gal) | (gal) | (tons) | (ft3)
|  | Qty | 83992 | 0 | 33800 | 0 | 147900000
|  | btus/unit | 11373.97 | 141324 | 139377 | 4643 | 1052.29
|  | mmbtus | 1910644.9765 | 0 | 4710.9426 | 0 | 155633.691 | 2070989.6101
|  | CO2 emissions (short tons) | 188351.5656 | 0 | 464.4052 | 0 | 15342.3842 | 800621 | 0.255 | 204158.355
| No. 24 | CH4 emissions (short tons) | 22.4717 | 0 | 0.055407 | 0 | 1.8305 | 95.52 | 0.255 | 24.3576
|  | N2O emissions (short tons) | 3.2654 | 0 | 0.0080512 | 0 | 0.26598 | 13.88 | 0.255 | 3.5394
|  | CO2 emissions (short tons) | 543634.3227 | 0 | 1340.4008 | 0 | 44282.3325 | 800621 | 0.736 | 589257.056
| No. 25 | CH4 emissions (short tons) | 64.8596 | 0 | 0.15992 | 0 | 5.2832 | 95.52 | 0.736 | 70.3027
|  | N2O emissions (short tons) | 9.4247 | 0 | 0.023238 | 0 | 0.7677 | 13.88 | 0.736 | 10.2157
|  | CO2 emissions (short tons) | 6647.7023 | 0 | 16.3908 | 0 | 541.4959 | 800621 | 0.009 | 7205.589
| No. 26 | CH4 emissions (short tons) | 0.79312 | 0 | 0.0019555 | 0 | 0.064604 | 95.52 | 0.009 | 0.85968
|  | N2O emissions (short tons) | 0.11525 | 0 | 0.00028416 | 0 | 0.0093877 | 13.88 | 0.009 | 0.12492
|  |  | MMBTU | CO2 Emission | CO2 Emission | CO2 Emission |  | Global Warming Potential
|  |  |  | (short tons) | (metric tons) | (MMTCO2)
[8 empty] | CO2_GWP= | 1
|  | Coal | 1910644.9765 | 738633.5906 | 670076.5752 | 0.67008 |  | CH4_GWP = | 27.9
[8 empty] | N2O_GWP= | 273
|  | Petroleum | 4710.9426 | 1821.1968 | 1652.1606 | 0.0016522 |  | SF6_GWP = | 24300
|  | Natural Gas | 155633.691 | 60166.2127 | 54581.8255 | 0.054582
|  | Total | 2070989.6101 | 800621 | 726310.5613 | 0.72631
|  |  | MMBTU | CH4 Emission | CH4 Emission | CH4 Emission
|  |  |  | (short tons) | (metric tons) | (MMTCO2) |  | Global Warming Potentials
[8 empty] | CO2 | 1
|  | Coal | 1910644.9765 | 88.1244 | 79.9451 | 0.0022305 |  | CH4 | 21
[8 empty] | N2O | 310
|  | Petroleum | 4710.9426 | 0.21728 | 0.19711 | 5.4995e-06
|  | Natural Gas | 155633.691 | 7.1783 | 6.512 | 0.00018169
|  | Total | 2070989.6101 | 95.52 | 86.6542 | 0.0024177
|  |  | MMBTU | N2O Emission | N2O Emission | N2O Emission
|  |  |  | (short tons) | (metric tons) | (MMTCO2)
|  | Coal | 1910644.9765 | 12.8054 | 11.6168 | 0.0031714
|  | Petroleum | 4710.9426 | 0.031573 | 0.028643 | 7.8195e-06
|  | Natural Gas | 155633.691 | 1.0431 | 0.94626 | 0.00025833
|  | Total | 2070989.6101 | 13.88 | 12.5917 | 0.0034375
Note on D15: ====== ID#AAABwL7UCcw amohammed (2021-05-11 10:22:41) Back Calculation from MMBTU gives11,374 VS 10,887 Btu/lb HHV
Note on E15: ====== ID#AAABwL7UChg amohammed (2021-05-11 10:22:41) 141,324 Btu/gal
Note on F15: ====== ID#AAABwLvsDoo amohammed (2021-05-11 10:22:41) 139,000 Btu/gal
Note on G15: ====== ID#AAABwL7UCfs amohammed (2021-05-11 10:22:41) 4,643 Btu/lbs HHV.
Note on H15: ====== ID#AAABwL7UCYU amohammed (2021-05-11 10:22:40) 1,053 Btu/scf
Note on I19: ====== ID#AAABwL7UCbo amohammed (2021-05-11 10:22:40) CEM Measurement.
Note on I23: ====== ID#AAABwL7UCYY amohammed (2021-05-11 10:22:40) CEM Measurement.
Note on I27: ====== ID#AAABwLSIQwU amohammed (2021-05-11 10:22:40) CEM Measurement.
CO2 emissions from fossil fuel combustion in the pulp and paper electric power generation sector were collected from the Regional Greenhouse Gas Initiative (RGGI) Program. RGGI piggybacks on the EPA Clean Air Markets Division (CAMD) program. Facilities report emissions directly to CAMD. Facility CO2 emissions are reported directly from continuous emissions monitors (CEM) or are calculated by the facility and sent to RGGI/CAMD. CH4 and N2O emissions from stationary combustion in the electric power sector are calculated using the IPCC Tier 1 approach. Consumption of each fuel is multiplied by a fuel-specific CH4 or N2O emission factor. The resulting fuel emission values, in metric tons CH4 and N2O , are then multiplied by the global warming potential, converted to million metric tons of carbon equivalent (MMTCE), then to million metric tons of carbon dioxide equivalent and summed. For further detail on this method, please refer to the Stationary Chapter in the User's Guide.
Note that this worksheet estimates the direct emissions associated with the electric power sector. Direct emissions result from the combustion of fossil fuels at the electricity generating station whereas indirect emissions occur at the point of use (e.g. residential electricity consumption. Because electricity consumption within a state does not correspond to electricity generated in that same state, emissions from electricity consumption (indirect emissions) are not likely to be the same as emissions from generation (direct emissions). Please refer to the electricity generation module to estimate indirect emissions from electricity consumption.

## Imported Electricity
Electric Consumption (Imported Electricity) Emissions for Maryland
Fuel Consumption For Electricity Generation
|  | 1994 | 1995 | 1996 | 1997 | 1998 | 1999 | 2000 | 2001 | 2002 | 2003 | 2004 | 2005 | 2006 | 2007 | 2008 | 2009 | 2010 | 2011 | 2012 | 2013 | 2014
| Coal (Short Tons) | [6 empty] | 11420038 | 11135140 | 11364983 | 11852129 | 11608446 | 11745248.2 | 11687602.6 | 11937518 | 11098391 | 9846698 | 9885858 | 9003261 | 6981310 | 6815969 | 7450504
| Petroleum (Barrels) | [6 empty] | 4143417 | 5514960 | 4108104 | 6164252 | 5672819.25 | 6574936.74 | 1050222.03 | 1790746 | 791418 | 624050 | 658767 | 438683 | 408743 | 544171 | 1104782
| Natural Gas (Mcf) | [6 empty] | 29023288 | 17985486 | 22627073 | 11162538 | 9994238.04 | 18619350 | 16620796.5 | 21481869 | 17563616 | 15742992 | 28629884 | 21840074 | 51188571 | 27549022 | 24337768
| Other Gases (MMBTU) | [6 empty] | 758 | 7537 | 9278 | 6717 | 5127.03 | 4266.24 | 4141.31 | 4703.42 | 4194.02 | 3340 | 2663 | 1921 | 1395 | 0
MD In-State Gross Generation (MWh)
|  | 1994 | 1995 | 1996 | 1997 | 1998 | 1999 | 2000 | 2001 | 2002 | 2003 | 2004 | 2005 | 2006 | 2007 | 2008 | 2009 | 2010 | 2011 | 2012 | 2013 | 2014
| Coal | 25624758 | 27595256 | 27992005 | 27620925 | 29294727 | 29687655 | 29451065 | 28379409 | 28712053 | 29939086 | 29195458 | 29302792 | 29408022 | 29699186 | 27218239 | 24162345 | 23668204 | 21186919 | 16184773 | 15538469 | 17603291
| Petroleum | 4275226 | 1479469 | 1472027 | 1565010 | 3454350 | 4290788 | 2388595 | 3021639 | 2282432 | 3572183 | 3296842 | 3805569 | 580726 | 984831 | 405840 | 329901 | 322438 | 219804 | 137305 | 189553 | 463456
| Natural Gas | 1172042 | 1548884 | 987627 | 1412585 | 1990596 | 2125193 | 2852876 | 1760812 | 2214431 | 1195642 | 1183301 | 1886986 | 1770206 | 2240927 | 1848147 | 1767844 | 2896978 | 2236976 | 4944895 | 2887589 | 2505890
| Other Gases | 501762 | 685721 | 539335 | 564036 | 82316 | 59891 | 74572 | 439980 | 504513 | 325355 | 411565 | 342466 | 332444 | 377560 | 337823 | 269182 | 214727 | 154641 | 112314 | 0 | 0
| Nuclear | 11235408 | 12937971 | 12092768 | 13212967 | 13330598 | 13312335 | 13827243 | 13656267 | 12128005 | 13690713 | 14580260 | 14703221 | 13830411 | 14353192 | 14678695 | 14550119 | 13993948 | 14397437 | 13579266 | 14264305 | 14343334
| Hydroelectric Conventional | 2009536 | 1442006 | 2457463 | 1588375 | 1739737 | 1424197 | 1732619 | 1183518 | 1660989 | 2646984 | 2507521 | 1703639 | 2104275 | 1652216 | 1974078 | 1888769 | 1667397 | 2540908 | 1656539 | 1727020 | 1615523
| Wind | MD In-State Gross Generation (MWh) 2010: 1494; MD In-State Gross Generation (MWh) 2011: 319254; MD In-State Gross Generation (MWh) 2012: 321687; MD In-State Gross Generation (MWh) 2013: 321670; MD In-State Gross Generation (MWh) 2014: 323612
| Solar Thermal and Photovoltaic | MD In-State Gross Generation (MWh) 2010: 80; MD In-State Gross Generation (MWh) 2011: 2070; MD In-State Gross Generation (MWh) 2012: 22473; MD In-State Gross Generation (MWh) 2013: 63485; MD In-State Gross Generation (MWh) 2014: 98118
| Wood and Wood Derived Fuels | 168822 | 175144 | 167554 | 155906 | 155647 | 171088 | 179580 | 11939 | 182904 | 225240 | 192384 | 205985 | 218066 | 203097 | 197704 | 175058 | 164688 | 167437 | 158953 | 142789 | 150426
| Other Biomass | 352064 | 501192 | 565838 | 587592 | 605046 | 614474 | 638830 | 361076 | 338727 | 370811 | 396824 | 417380 | 408095 | 400364 | 414781 | 375721 | 407402 | 420114 | 395039 | 413220 | 416719
| Other | [7 empty] | 247700 | 255034 | 278224 | 288616 | 293561 | 304635 | 286550 | 285645 | 255893 | 269907 | 267727 | 296499 | 302712 | 313284
| Total | 45339618 | 46365643 | 46274617 | 46707396 | 50653017 | 51685621 | 51145380 | 49062340 | 48279088 | 52244237 | 52052770 | 52661600 | 48956880 | 50197924 | 47360953 | 43774832 | 43607266 | 41913287 | 37809743 | 35850812 | 37833653
MD -Electricity Losses (MWh) (Transmission and Distribution) Assume 6.25 %
|  | 1994 | 1995 | 1996 | 1997 | 1998 | 1999 | 2000 | 2001 | 2002 | 2003 | 2004 | 2005 | 2006 | 2007 | 2008 | 2009 | 2010 | 2011 | 2012 | 2013 | 2014
| T &D Losses | 2833726.125 | 2897852.6875 | 2892163.5625 | 2919212.25 | 3165813.5625 | 3230351.3125 | 3196586.25 | 3066396.25 | 3017443 | 3265264.8125 | 3253298.125 | 3291350 | 3059805 | 3137370.25 | 2960059.5625 | 2735927 | 2725454.125 | 2619580.4375 | 2363108.9375 | 2240675.75 | 2364603.3125
Net MD In-State Electricity Generation (MWh) = MD In-State Electricity Generated - T &D Losses
|  | 1994 | 1995 | 1996 | 1997 | 1998 | 1999 | 2000 | 2001 | 2002 | 2003 | 2004 | 2005 | 2006 | 2007 | 2008 | 2009 | 2010 | 2011 | 2012 | 2013 | 2014
| Net In -State Generated Electricity | 42505891.875 | 43467790.3125 | 43382453.4375 | 43788183.75 | 47487203.4375 | 48455269.6875 | 47948793.75 | 45995943.75 | 45261645 | 48978972.1875 | 48799471.875 | 49370250 | 45897075 | 47060553.75 | 44400893.4375 | 41038905 | 40881811.875 | 39293706.5625 | 35446634.0625 | 33610136.25 | 35469049.6875
Electricity Consumption (MWh) (MD Retail Sales)
|  | 1994 | 1995 | 1996 | 1997 | 1998 | 1999 | 2000 | 2001 | 2002 | 2003 | 2004 | 2005 | 2006 | 2007 | 2008 | 2009 | 2010 | 2011 | 2012 | 2013 | 2014
| Residential | 21666119 | 22233807 | 22985772 | 21936662 | 22406855 | 23342423 | 24294096 | 25489053 | 26671274 | 27951978 | 28439645 | 26905386 | 28194802 | 27144255 | 26839241 | 26944566 | 28934074 | 27295675 | 26678158 | 27448367 | 27487633
| Commercial | 13253588 | 23096405 | 23126094 | 23418552 | 24284167 | 24988489 | 26243614 | 21044289 | 16950347 | 17264135 | 17931771 | 29729030 | 30691159 | 30002993 | 29755144 | 29806001 | 30771317 | 30749605 | 30107526 | 29966199 | 29804342
| Industrial | 19037490 | 10057219 | 10098447 | 10127852 | 10343675 | 9936115 | 10176724 | 20874507 | 27175526 | 21194572 | 21516638 | 6057030 | 5980358 | 5649943 | 5255976 | 5285833 | 5083115 | 5007386 | 4499827 | 3943942 | 3847954
| Transportation | 0 | 0 | 0 | 0 | 0 | 0 | 0 | 0 | 461436 | 481015 | 477331 | 481697 | 524341 | 528586 | 552743 | 552743 | 546992 | 547045 | 528041 | 540970 | 543940
| Others | 794428 | 770615 | 787207 | 781420 | 798935 | 819198 | 925586 | 972057 | 0 | 0 | 0 | 0 | 0 | 0 | 0 | 0 | 0 | 0 | 0 | 0 | 0
| Total Electric Consumption (Mwh) Net | 54751623 | 56158046 | 56997520 | 56264486 | 57833638 | 59086225 | 60677801 | 61640020 | 68379906 | 71258583 | 66891700 | 68365385 | 63173143 | 65390660 | 63325777 | 62589143 | 65335498 | 63599711 | 61813552 | 61899478 | 61683869
| Total Electric Consumption (Mwh) Gross | 58173599.4375 | 59667923.875 | 60559865 | 59781016.375 | 61448240.375 | 62779114.0625 | 64470163.5625 | 65492521.25 | 72653650.125 | 75712244.4375 | 71072431.25 | 72638221.5625 | 67121464.4375 | 69477576.25 | 67283638.0625 | 66500964.4375 | 69418966.625 | 67574692.9375 | 65676899 | 65768195.375 | 65539110.8125
Electricity Imported (MWh) = MD Gross Retail Sales - Gross In-state Generation
|  | 1994 | 1995 | 1996 | 1997 | 1998 | 1999 | 2000 | 2001 | 2002 | 2003 | 2004 | 2005 | 2006 | 2007 | 2008 | 2009 | 2010 | 2011 | 2012 | 2013 | 2014
| Imported Electricity to Meet MD Demand (MWh) | 12833981.4375 | 13302280.875 | 14285248 | 13073620.375 | 10795223.375 | 11093493.0625 | 13324783.5625 | 16430181.25 | 24374562.125 | 23468007.4375 | 19019661.25 | 19976621.5625 | 18164584.4375 | 19279652.25 | 19922685.0625 | 22726132.4375 | 25811700.625 | 25661405.9375 | 27867156 | 29917383.375 | 27705457.8125
|  | Electricity Imported (MWh) = MD Gross Retail Sales - Gross In-state Generation 1996: GHG Associated with Imported Electricity; Electricity Imported (MWh) = MD Gross Retail Sales - Gross In-state Generation 2000: CO2 Emission | 42.27%
(short tons)
| PJM Average CO2 Emission Rate (lbs/MWh) | Electricity Imported (MWh) = MD Gross Retail Sales - Gross In-state Generation 2000: 15344113.7003
(CO2 Emission Rate of Marginal Units)
1107.66
| Fuel Type | Electricity Imported (MWh) = MD Gross Retail Sales - Gross In-state Generation 1994: Coal; Electricity Imported (MWh) = MD Gross Retail Sales - Gross In-state Generation 1995: Nuclear; Electricity Imported (MWh) = MD Gross Retail Sales - Gross In-state Generation 1996: Natural Gas; Electricity Imported (MWh) = MD Gross Retail Sales - Gross In-state Generation 1997: Oil; Electricity Imported (MWh) = MD Gross Retail Sales - Gross In-state Generation 1998: Hydroelectric; Electricity Imported (MWh) = MD Gross Retail Sales - Gross In-state Generation 1999: Solid Waste; Electricity Imported (MWh) = MD Gross Retail Sales - Gross In-state Generation 2000: Wind; Electricity Imported (MWh) = MD Gross Retail Sales - Gross In-state Generation 2001: Captured CH4; Electricity Imported (MWh) = MD Gross Retail Sales - Gross In-state Generation 2002: Biomass; Electricity Imported (MWh) = MD Gross Retail Sales - Gross In-state Generation 2003: Solar; Electricity Imported (MWh) = MD Gross Retail Sales - Gross In-state Generation 2004: Wood; Electricity Imported (MWh) = MD Gross Retail Sales - Gross In-state Generation 2005: Actual Total 2014
| PJM Electricity Generation Fuel Mix 2014 (%) | Electricity Imported (MWh) = MD Gross Retail Sales - Gross In-state Generation 1994: 43.4918; Electricity Imported (MWh) = MD Gross Retail Sales - Gross In-state Generation 1995: 34.7162; Electricity Imported (MWh) = MD Gross Retail Sales - Gross In-state Generation 1996: 17.5059; Electricity Imported (MWh) = MD Gross Retail Sales - Gross In-state Generation 1997: 0.2528; Electricity Imported (MWh) = MD Gross Retail Sales - Gross In-state Generation 1998: 0.9508; Electricity Imported (MWh) = MD Gross Retail Sales - Gross In-state Generation 1999: 0.5317; Electricity Imported (MWh) = MD Gross Retail Sales - Gross In-state Generation 2000: 1.9456; Electricity Imported (MWh) = MD Gross Retail Sales - Gross In-state Generation 2001: 0.301; Electricity Imported (MWh) = MD Gross Retail Sales - Gross In-state Generation 2002: 0.0001; Electricity Imported (MWh) = MD Gross Retail Sales - Gross In-state Generation 2003: 0.0505; Electricity Imported (MWh) = MD Gross Retail Sales - Gross In-state Generation 2004: 0.2257; Electricity Imported (MWh) = MD Gross Retail Sales - Gross In-state Generation 2005: 99.9721
| Maryland 2014 Import Share (MWh) | Electricity Imported (MWh) = MD Gross Retail Sales - Gross In-state Generation 1994: 12049602.3009; Electricity Imported (MWh) = MD Gross Retail Sales - Gross In-state Generation 1995: 9618282.1451; Electricity Imported (MWh) = MD Gross Retail Sales - Gross In-state Generation 1996: 4850089.7392; Electricity Imported (MWh) = MD Gross Retail Sales - Gross In-state Generation 1997: 70039.3974; Electricity Imported (MWh) = MD Gross Retail Sales - Gross In-state Generation 1998: 263423.4929; Electricity Imported (MWh) = MD Gross Retail Sales - Gross In-state Generation 1999: 147309.9192; Electricity Imported (MWh) = MD Gross Retail Sales - Gross In-state Generation 2000: 539037.3872; Electricity Imported (MWh) = MD Gross Retail Sales - Gross In-state Generation 2001: 83393.428; Electricity Imported (MWh) = MD Gross Retail Sales - Gross In-state Generation 2002: 27.7055; Electricity Imported (MWh) = MD Gross Retail Sales - Gross In-state Generation 2003: 13991.2562; Electricity Imported (MWh) = MD Gross Retail Sales - Gross In-state Generation 2004: 62531.2183; Electricity Imported (MWh) = MD Gross Retail Sales - Gross In-state Generation 2005: 27697727.9898
| Imported Electric CO2 Emissions Factors (tons/MWh) | Electricity Imported (MWh) = MD Gross Retail Sales - Gross In-state Generation 1994: 0.95; Electricity Imported (MWh) = MD Gross Retail Sales - Gross In-state Generation 1996: 0.43; Electricity Imported (MWh) = MD Gross Retail Sales - Gross In-state Generation 1997: 1.18; Electricity Imported (MWh) = MD Gross Retail Sales - Gross In-state Generation 1999: 1.52; Electricity Imported (MWh) = MD Gross Retail Sales - Gross In-state Generation 2001: 0.11
| Imported Electric CO2 Emissions (metric tons) | Electricity Imported (MWh) = MD Gross Retail Sales - Gross In-state Generation 1994: 11447122.1859; Electricity Imported (MWh) = MD Gross Retail Sales - Gross In-state Generation 1996: 2085538.5879; Electricity Imported (MWh) = MD Gross Retail Sales - Gross In-state Generation 1997: 82646.4889; Electricity Imported (MWh) = MD Gross Retail Sales - Gross In-state Generation 1999: 223911.0772; Electricity Imported (MWh) = MD Gross Retail Sales - Gross In-state Generation 2001: 9173.2771; Electricity Imported (MWh) = MD Gross Retail Sales - Gross In-state Generation 2005: 13848391.6168
| Imported Electric CO2 Emissions (MMTCO2) | Electricity Imported (MWh) = MD Gross Retail Sales - Gross In-state Generation 1994: 11.4471; Electricity Imported (MWh) = MD Gross Retail Sales - Gross In-state Generation 1996: 2.0855; Electricity Imported (MWh) = MD Gross Retail Sales - Gross In-state Generation 1997: 0.082646; Electricity Imported (MWh) = MD Gross Retail Sales - Gross In-state Generation 1999: 0.22391; Electricity Imported (MWh) = MD Gross Retail Sales - Gross In-state Generation 2001: 0.0091733; Electricity Imported (MWh) = MD Gross Retail Sales - Gross In-state Generation 2005: 13.8484
Imported Electricity Emissions (MMTCO2E)
|  | 1994 | 1995 | 1996 | 1997 | 1998 | 1999 | 2000 | 2001 | 2002 | 2003 | 2004 | 2005 | 2006 | 2007 | 2008 | 2009 | 2010 | 2011 | 2012 | 2013 | 2014
| Imported Electricity to Meet MD Demand (MWh) | 6.4481 | 6.6834 | 7.1773 | 6.5685 | 5.4238 | 5.5737 | 6.6947 | 8.255 | 12.2464 | 11.791 | 9.556 | 10.0368 | 9.1264 | 9.6866 | 10.0097 | 11.4182 | 12.9685 | 12.893 | 14.0012 | 15.0313 | 13.92
13.8484
-http://www.eia.gov/electricity/data/browser/#/topic/0?agg=2,0,1&fuel=vvg&geo=00000008&sec=g&linechart=ELEC.GEN.ALL-MD-99.A~ELEC.GEN.AOR-MD-99.A&columnchart=ELEC.GEN.ALL-MD-99.A&map=ELEC.GEN.ALL-MD-99.A&freq=A&start=2001&end=2014&ctype=linechart&ltype=pin&rtype=s&maptype=0&rse=0&pin=
http://www.eia.gov/electricity/data/state/
Note on B86: ====== ID#AAABwL7UCY4 rthunell (2021-05-11 10:22:40) Estimated value based on Emission Rates of Marginal Units Presented only for Trends purposes
Maryland is a net importer of electricity, meaning that the State consumes more electricity than is produced in the State. For this analysis, it was assumed that all power generated in Maryland was consumed in Maryland, and that remaining electricity demand was met by imported power. The electricity imported to meet Maryland demand was assume to come from the PJM Interconnection.
The fuel mix within the PJM region required to generate the electricity was obtained and CO2 emission rates per fuel type were calculated. These emission rates were applied to the amount of electricity Maryland imported to meet demand.

## Residential
Residential Consumption and CO2 Emissions in Maryland
| Residential Sector CO2 |  |  | 2014
|  | Consumption | Emission Factor | Combustion | Emissions | Emissions | Global Warming Potential
| Fuel Type | (Billion Btu) | (lbs C/Million Btu) | Efficiency (%) | (short tons carbon) | (MMTCO2E)
| Coal | 0 | 56.6727 | 100% | 0 | 0 | CO2_GWP= | 1
| Distillate Fuel | 18638 | 44.43 | 100% | 414043.17 | 1.3776 | CH4_GWP = | 27.9
| Kerosene | 339 | 43.97 | 100% | 7452.915 | 0.024798 | N2O_GWP= | 273
| LPG | 7829 | 37.1103 | 100% | 145268.205 | 0.48335 | SF6_GWP = | 24300
| Natural Gas | 95085 | 31.87 | 100% | 1515179.475 | 5.0414
[5 empty] | Total | 6.9272
| Residential Sector N20 |  |  | 2014
|  | Consumption | Emission Factor | Emissions | GWP | Emissions
| Fuel Type | (Billion Btu) | (metric tons N2O/BBtu) | (metric tons N2O) |  | (MMTCO2E)
| Coal | 0 | 0.0015035 | 0 | 273 | 0
| Distillate Fuel | 18638 | 0.00060138 | 11.2086 | 273 | 0.0030599
| Kerosene | 339 | 0.00060138 | 0.20387 | 273 | 5.5656e-05
| LPG | 7829 | 0.00060138 | 4.7082 | 273 | 0.0012853
| Natural Gas | 95085 | 9.4955e-05 | 9.0288 | 273 | 0.0024649
| Wood | 11488 | 0.0037982 | 43.6337 | 273 | 0.011912
[5 empty] | Total | 0.018778
| Residential Sector CH4 |  |  | 2014
|  | Consumption | Emission Factor | Emissions | GWP | Emissions
| Fuel Type | (Billion Btu) | (metric tons CH4 /BBtu) | (metric tons CH4) |  | (MMTCO2E)
| Coal | 0 | 0.30069 | 0 | 27.9 | 0
| Distillate Fuel | 18638 | 0.010023 | 186.8092 | 27.9 | 0.005212
| Kerosene | 339 | 0.010023 | 3.3978 | 27.9 | 9.4799e-05
| LPG | 7829 | 0.010023 | 78.4703 | 27.9 | 0.0021893
| Natural Gas | 95085 | 0.0047478 | 451.4399 | 27.9 | 0.012595
| Wood | 11488 | 0.28487 | 3272.53 | 27.9 | 0.091304
[5 empty] | Total | 0.11139
Residential Sector 2014 GHG Emissions
|  | Emissions | Emissions | Emissions | Emissions
|  | CO2 | N2O | CH4 | Total
| Fuel Type | (MMTCO2E) | (MMTCO2E) | (MMTCO2E) | (MMTCO2E)
| Coal | 0 | 0 | 0 | 0
| Distillate Fuel | 1.3776 | 0.0030599 | 0.005212 | 1.3859
| Kerosene | 0.024798 | 5.5656e-05 | 9.4799e-05 | 0.024948
| LPG | 0.48335 | 0.0012853 | 0.0021893 | 0.48682
| Natural Gas | 5.0414 | 0.0024649 | 0.012595 | 5.0565
| Wood | 0 | 0.011912 | 0.091304 | 0.10322
|  |  |  | Total | 7.0574
|  | CO2 | N2O | CH4 | Total
| Fuel Type Category | (MMTCO2e) | (MMTCO2e) | (MMTCO2e) | (MMTCO2e)
| Coal | 0 | 0 | 0 | 0
| Natural Gas & LPG | 5.5248 | 0.0037502 | 0.014784 | 5.5433
| Petroleum | 1.4024 | 0.0031156 | 0.0053068 | 1.4109
| Wood | 0 | 0.011912 | 0.091304 | 0.10322
|  |  |  | Total | 7.0574
Note on F7: ====== ID#AAABwL7UCa0 Beth Moore (2021-05-11 10:22:40) Billion Btus are converted to short tons of carbon by multiplying by the emission factor, combustion efficiency, 1,000 million/billion, and 0.0005 lbs/short ton.
Note on B25: ====== ID#AAABwLvsv6Y LP (2021-05-11 10:22:40) The biomass portion of mixed municipal solid waste (MSW) (which may include wood waste arriving at waste to energy (WTE) facilities) should be considered separate from the stationary combustion of wood fuel in the Residential, Commercial, Industrial, and Electric Power sectors in the Stationary combustion module. The assumption is that there are dedicated combustion facilities that burn wood fuels to generate energy that are separate from mixed MSW WTE facilities, which is calculated in the Solid Waste module.
Note on G31: ====== ID#AAABwLvsv6c Philip Groth (2021-05-11 10:22:41) MMTCE is converted to MMTCO2E by multiplying by 44/12.
Note on B38: ====== ID#AAABwLSIQwQ LP (2021-05-11 10:22:41) The biomass portion of mixed municipal solid waste (MSW) (which may include wood waste arriving at waste to energy (WTE) facilities) should be considered separate from the stationary combustion of wood fuel in the Residential, Commercial, Industrial, and Electric Power sectors in the Stationary combustion module. The assumption is that there are dedicated combustion facilities that burn wood fuels to generate energy that are separate from mixed MSW WTE facilities, which is calculated in the Solid Waste module.
Note on B53: ====== ID#AAABwL7UCgg LP (2021-05-11 10:22:40) The biomass portion of mixed municipal solid waste (MSW) (which may include wood waste arriving at waste to energy (WTE) facilities) should be considered separate from the stationary combustion of wood fuel in the Residential, Commercial, Industrial, and Electric Power sectors in the Stationary combustion module. The assumption is that there are dedicated combustion facilities that burn wood fuels to generate energy that are separate from mixed MSW WTE facilities, which is calculated in the Solid Waste module.
CO2 emissions from fossil fuel combustion in the residential sector are calculated by multiplying energy consumption (in the residential sector) by carbon content coefficients for each fuel. These quantities are then multiplied by fuel-specific percentages of carbon oxidized during combustion ("combustion efficiency"). The resulting fuel emission values, in pounds of carbon, are then converted to short tons of carbon and million metric tons of carbon equivalent (MMTCE), then to million metric tons of carbon dioxide equivalent (MMTCO2E), and summed. For further detail on this method, refer to the CO2FFC Chapter in the User's Guide.
According to the methods developed by the International Panel on Climate Change, CO2 emissions from the combustion of biogenic sources (e.g., fuel wood) are not counted in greenhouse gas inventories, provided that those sources are harvested on a sustainable basis. The carbon in wood fuel was originally removed from the atmosphere by photosynthesis, and under natural conditions, it would cycle back to the atmosphere eventually as CO2 due to degradation processes. For processes with CO2 emissions, if the emissions are from biogenic materials and the materials are grown on a sustainable basis, then those emissions are considered to close the loop in the natural carbon cycle.

## Commercial
Commercial Consumption and CO2 Emissions in Maryland
| Commercial Sector CO2 |  |  | 2014
Global Warming Potential
|  | Consumption | Emission Factor | Combustion | Emissions | Emissions
| Fuel Type | (Billion Btu) | (lbs C/Million Btu) | Efficiency (%) | (short tons carbon) | (MMTCO2E) | CO2_GWP= | 1
| Coal | 198 | 56.7927 | 100% | 5622.48 | 0.018708 | CH4_GWP = | 27.9
| Distillate Fuel | 9215 | 44.43 | 100% | 204711.225 | 0.68113 | N2O_GWP= | 273
| Kerosene | 102 | 43.97 | 100% | 2242.47 | 0.0074613 | SF6_GWP = | 24300
| LPG | 2638 | 37.1103 | 100% | 48948.464 | 0.16287
| Motor Gasoline | 171 | 42.9007 | 100% | 3668.0134 | 0.012205
| Residual Fuel | 19 | 45.11 | 100% | 428.545 | 0.0014259
| Natural Gas | 78599 | 31.87 | 100% | 1252475.065 | 4.1673
[5 empty] | Total | 5.0511
| Commercial Sector N2O |  |  | 2014
|  | Consumption | Emission Factor | Emissions | GWP | Emissions
| Fuel Type | (Billion Btu) | (metric tons N2O/BBtu) | (metric tons N2O) |  | (MMTCO2E)
| Coal | 198 | 0.0015035 | 0.29768 | 273 | 8.1268e-05
| Distillate Fuel | 9215 | 0.00060138 | 5.5417 | 273 | 0.0015129
| Kerosene | 102 | 0.00060138 | 0.061341 | 273 | 1.6746e-05
| LPG | 2638 | 0.00060138 | 1.5864 | 273 | 0.0004331
| Motor Gasoline | 171 | 0.00060138 | 0.10284 | 273 | 2.8074e-05
| Residual Fuel | 19 | 0.00060138 | 0.011426 | 273 | 3.1194e-06
| Natural Gas | 78599 | 9.4955e-05 | 7.4634 | 273 | 0.0020375
| Wood | 2333 | 0.0037982 | 8.8612 | 273 | 0.0024191
[5 empty] | Total | 0.0065318
| Commercial Sector CH4 |  |  | 2014
|  | Consumption | Emission Factor | Emissions | GWP | Emissions
| Fuel Type | (Billion Btu) | (metric tons CH4 /BBtu) | (metric tons CH4) |  | (MMTCO2E)
| Coal | 198 | 0.010023 | 1.9846 | 27.9 | 5.5369e-05
| Distillate Fuel | 9215 | 0.010023 | 92.3622 | 27.9 | 0.0025769
| Kerosene | 102 | 0.010023 | 1.0223 | 27.9 | 2.8524e-05
| LPG | 2638 | 0.010023 | 26.4408 | 27.9 | 0.0007377
| Motor Gasoline | 171 | 0.010023 | 1.7139 | 27.9 | 4.7819e-05
| Residual Fuel | 19 | 0.010023 | 0.19044 | 27.9 | 5.3132e-06
| Natural Gas | 78599 | 0.0047478 | 373.1685 | 27.9 | 0.010411
| Wood | 2333 | 0.28487 | 664.5902 | 27.9 | 0.018542
[5 empty] | Total | 0.032405
Commercial Sector 2014 GHG Emission
|  |  | CO2 | CH4 | N2O | GHG
|  | Consumption | Emissions | Emissions | Emissions | Emissions
| Fuel Type | (Billion Btu) | (MMTCO2E) | (MMTCO2E) | (MMTCO2E) | (MMTCO2E)
| Coal | 198 | 0.018708 | 5.5369e-05 | 8.1268e-05 | 0.018844
| Distillate Fuel | 9215 | 0.68113 | 0.0025769 | 0.0015129 | 0.68522
| Kerosene | 102 | 0.0074613 | 2.8524e-05 | 1.6746e-05 | 0.0075066
| LPG | 2638 | 0.16287 | 0.0007377 | 0.0004331 | 0.16404
| Motor Gasoline | 171 | 0.012205 | 4.7819e-05 | 2.8074e-05 | 0.01228
| Residual Fuel | 19 | 0.0014259 | 5.3132e-06 | 3.1194e-06 | 0.0014343
| Natural Gas | 78599 | 4.1673 | 0.010411 | 0.0020375 | 4.1798
| Wood | 2333 | 0 | 0.018542 | 0.0024191 | 0.020961
[5 empty] | Total | 5.0901
|  | CO2 | CH4 | N2O | Total
| Fuel Type Category | (MMTCO2e) | (MMTCO2e) | (MMTCO2e) | (MMTCO2e)
| Coal | 0.018708 | 5.5369e-05 | 8.1268e-05 | 0.018844
| Natural Gas & LPG | 4.3302 | 0.011149 | 0.0024706 | 4.3438
| Petroleum | 0.70222 | 0.0026586 | 0.0015608 | 0.70644
| Wood | 0 | 0.018542 | 0.0024191 | 0.020961
|  |  |  | Total | 5.0901
Note on F6: ====== ID#AAABwL7UCgo Beth Moore (2021-05-11 10:22:41) Billion Btus are converted to short tons of carbon by multiplying by the emission factor, combustion efficiency, 1,000 million/billion, and 0.0005 lbs/short ton.
Note on G6: ====== ID#AAABwLvsv54 Philip Groth (2021-05-11 10:22:40) MMTCE is converted to MMTCO2E by multiplying by 44/12.
Note on G20: ====== ID#AAABwL7UCb4 Philip Groth (2021-05-11 10:22:41) MMTCE is converted to MMTCO2E by multiplying by 44/12.
Note on B29: ====== ID#AAABwLvsv6M LP (2021-05-11 10:22:41) The biomass portion of mixed municipal solid waste (MSW) (which may include wood waste arriving at waste to energy (WTE) facilities) should be considered separate from the stationary combustion of wood fuel in the Residential, Commercial, Industrial, and Electric Power sectors in the Stationary combustion module. The assumption is that there are dedicated combustion facilities that burn wood fuels to generate energy that are separate from mixed MSW WTE facilities, which is calculated in the Solid Waste module.
Note on G35: ====== ID#AAABwL7UCYk Philip Groth (2021-05-11 10:22:41) MMTCE is converted to MMTCO2E by multiplying by 44/12.
Note on B44: ====== ID#AAABwL7UCgI LP (2021-05-11 10:22:40) The biomass portion of mixed municipal solid waste (MSW) (which may include wood waste arriving at waste to energy (WTE) facilities) should be considered separate from the stationary combustion of wood fuel in the Residential, Commercial, Industrial, and Electric Power sectors in the Stationary combustion module. The assumption is that there are dedicated combustion facilities that burn wood fuels to generate energy that are separate from mixed MSW WTE facilities, which is calculated in the Solid Waste module.
Note on G52: ====== ID#AAABwL7UCfQ Philip Groth (2021-05-11 10:22:41) MMTCE is converted to MMTCO2E by multiplying by 44/12.
Note on B61: ====== ID#AAABwLSIQwY LP (2021-05-11 10:22:40) The biomass portion of mixed municipal solid waste (MSW) (which may include wood waste arriving at waste to energy (WTE) facilities) should be considered separate from the stationary combustion of wood fuel in the Residential, Commercial, Industrial, and Electric Power sectors in the Stationary combustion module. The assumption is that there are dedicated combustion facilities that burn wood fuels to generate energy that are separate from mixed MSW WTE facilities, which is calculated in the Solid Waste module.
CO2 emissions from fossil fuel combustion in the commercial sector are calculated by multiplying energy consumption (in the commercial sector) by carbon content coefficients for each fuel. These quantities are then multiplied by fuel-specific percentages of carbon oxidized during combustion ("combustion efficiency"). The resulting fuel emissions, in pounds of carbon, are then converted to short tons of carbon and million metric tons of carbon equivalent (MMTCE), then to million metric tons of carbon dioxide equivalent (MMTCO2E), and summed. For further detail on this method, refer to CO2FFC Chapter in the User's Guide.

## Industrial
Industrial Consumption and CO2 Emissions in Maryland
| Industrial Sector CO2 |  | 2014
|  | Total | Non-Energy |  | Net combustible
|  | Consumption | Consumption |  | Consumption | Emission Factor | Combustion | Emissions | Emissions
| Fuel Type | (Billion Btu) | (Billion Btu) | Storage Factor (%) | (Billion Btu) | (lbs C/Million Btu) | Efficiency (%) | (short tons carbon) | (MMTCO2E) | Global Warming Potential
| Coking Coal | 0 | 0 | 10% | 0 | 56.1955 | 100% | 0 | 0
| Other Coal | 15627 | 232 | 0% | 15627 | 56.8527 | 100% | 444218.7845 | 1.478 | CO2_GWP= | 1
| Asphalt and Road Oil | 15346 | 15346 | 100% | 0 | 45.27 | 100% | 0 | 0 | CH4_GWP = | 27.9
| Aviation Gasoline Blending Components | 0 | 0 | 0% | 0 | 41.56 | 100% | 0 | 0 | N2O_GWP= | 273
| Crude Oil | 0 | 0 | 0% | 0 | 44.7737 | 100% | 0 | 0 | SF6_GWP = | 24300
| Distillate Fuel | 6743 | 106 | 50% | 6690 | 44.43 | 100% | 148618.35 | 0.4945
| Feedstocks, Naphtha less than 401 F | 0 |  | 61.92% | 0 | 40.86 | 100% | 0 | 0
| Feedstocks, Other Oils greater than 401 F | 0 |  | 61.92% | 0 | 44.43 | 100% | 0 | 0
| Kerosene | 15 | 0 | 0% | 15 | 43.97 | 100% | 329.775 | 0.0010973
| LPG | 1313 | 1413 | 61.92% | 438.0898 | 37.2732 | 100% | 8164.5127 | 0.027166
| Lubricants | 1988 | 1781 | 9.239% | 1823.4468 | 43.97 | 100% | 40088.4771 | 0.13339
| Motor Gasoline | 4253 | 0 | 0% | 4253 | 42.9007 | 100% | 91228.4261 | 0.30354
| Motor Gasoline Blending Components | 0 | 0 | 0% | 0 | 42.9007 | 100% | 0 | 0
| Misc. Petro Products | 270 | 501 | 0% | 270 | 44.7737 | 100% | 6044.4444 | 0.020112
| Petroleum Coke | 0 | 0 | 30% | 0 | 61.34 | 100% | 0 | 0
| Pentanes Plus |  |  | 61.92% | 0 | 42.06 | 100% | 0 | 0
| Residual Fuel | 241 | 0 | 50% | 241 | 45.11 | 100% | 5435.755 | 0.018086
| Still Gas | 0 | 0 | 80% | 0 | 40.08 | 100% | 0 | 0
| Special Naphthas | 2956 | 516 | 0% | 2956 | 43.47 | 100% | 64248.66 | 0.21377
| Unfinished Oils | 0 | 0 | 0% | 0 | 44.7737 | 100% | 0 | 0
| Waxes | 146 | 106 | 58% | 84.52 | 43.6 | 100% | 1842.536 | 0.0061306
| Natural Gas | 15474 | 599 | 61.92% | 15103.1074 | 31.87 | 100% | 240668.0169 | 0.80077
[8 empty] | Total | 3.4966
| Industrial Sector N2O |  | 2014
|  | Total | Non-Energy
|  | Consumption | Consumption | Emission Factor | Emissions | GWP | Emissions
| Fuel Type | (Billion Btu) | (Billion Btu) | (metric tons N2O/BBtu) | (metric tons N2O) |  | (MMTCO2E)
| Coking Coal | 0 | 0 | 0.0015035 | 0 | 273 | 0
| Other Coal | 15627 | 232 | 0.0015035 | 23.1457 | 273 | 0.0063188
| Asphalt and Road Oil | 15346 | 15346 | 0.00060138 | 0 | 273 | 0
| Aviation Gasoline Blending Components | 0 | 0 | 0.00060138 | 0 | 273 | 0
| Crude Oil | 0 | 0 | 0.00060138 | 0 | 273 | 0
| Distillate Fuel | 6743 | 106 | 0.00060138 | 3.9914 | 273 | 0.0010896
| Feedstocks, Naphtha less than 401 F | 0 |  | 0.00060138 | 0 | 273 | 0
| Feedstocks, Other Oils greater than 401 F | 0 |  | 0.00060138 | 0 | 273 | 0
| Kerosene | 15 | 0 | 0.00060138 | 0.0090207 | 273 | 2.4627e-06
| LPG | 1313 | 1413 | 0.00060138 | -0.060138 | 273 | -1.6418e-05
| Lubricants | 1988 | 1781 | 0.00060138 | 0.12449 | 273 | 3.3985e-05
| Motor Gasoline | 4253 | 0 | 0.00060138 | 2.5577 | 273 | 0.00069825
| Motor Gasoline Blending Components | 0 | 0 | 0.00060138 | 0 | 273 | 0
| Misc. Petro Products | 270 | 0 | 0.00060138 | 0.16237 | 273 | 4.4328e-05
| Petroleum Coke | 0 | 0 | 0.00060138 | 0 | 273 | 0
| Pentanes Plus |  |  | 0.00060138 | 0 | 273 | 0
| Residual Fuel | 241 | 0 | 0.00060138 | 0.14493 | 273 | 3.9567e-05
| Still Gas | 0 | 0 | 0.00060138 | 0 | 273 | 0
| Special Naphthas | 2956 | 516 | 0.00060138 | 1.4674 | 273 | 0.00040059
| Unfinished Oils | 0 | 0 | 0.00060138 | 0 | 273 | 0
| Waxes | 146 | 106 | 0.00060138 | 0.024055 | 273 | 6.5671e-06
| Natural Gas | 15474 | 599 | 9.4955e-05 | 1.4125 | 273 | 0.0003856
| Wood | 8205 | NA | 0.0037982 | 31.1642 | 273 | 0.0085078
[6 empty] | Total | 0.017511
| Industrial Sector CH4 |  | 2014
|  | Total | Non-Energy
|  | Consumption | Consumption | Emission Factor | Emissions | GWP | Emissions
| Fuel Type | (Billion Btu) | (Billion Btu) | (metric tons CH4 /BBtu) | (metric tons CH4) |  | (MMTCO2E)
| Coking Coal | 0 | 0 | 0.010023 | 0 | 27.9 | 0
| Other Coal | 15627 | 232 | 0.010023 | 154.3046 | 27.9 | 0.0043051
| Asphalt and Road Oil | 15346 | 15346 | 0.0030069 | 0 | 27.9 | 0
| Aviation Gasoline Blending Components | 0 | 0 | 0.0030069 | 0 | 27.9 | 0
| Crude Oil | 0 | 0 | 0.0030069 | 0 | 27.9 | 0
| Distillate Fuel | 6743 | 106 | 0.0030069 | 19.9569 | 27.9 | 0.0005568
| Feedstocks, Naphtha less than 401 F | 0 |  | 0.0030069 | 0 | 27.9 | 0
| Feedstocks, Other Oils greater than 401 F | 0 |  | 0.0030069 | 0 | 27.9 | 0
| Kerosene | 15 | 0 | 0.0030069 | 0.045104 | 27.9 | 1.2584e-06
| LPG | 1313 | 1413 | 0.0030069 | -0.30069 | 27.9 | -8.3893e-06
| Lubricants | 1988 | 1781 | 0.0030069 | 0.62243 | 27.9 | 1.7366e-05
| Motor Gasoline | 4253 | 0 | 0.0030069 | 12.7884 | 27.9 | 0.0003568
| Motor Gasoline Blending Components | 0 | 0 | 0.0030069 | 0 | 27.9 | 0
| Misc. Petro Products | 270 | 0 | 0.0030069 | 0.81187 | 27.9 | 2.2651e-05
| Petroleum Coke | 0 | 0 | 0.0030069 | 0 | 27.9 | 0
| Pentanes Plus |  |  | 0.0030069 | 0 | 27.9 | 0
| Residual Fuel | 241 | 0 | 0.0030069 | 0.72467 | 27.9 | 2.0218e-05
| Still Gas | 0 | 0 | 0.0030069 | 0 | 27.9 | 0
| Special Naphthas | 2956 | 516 | 0.0030069 | 7.3369 | 27.9 | 0.0002047
| Unfinished Oils |  | 0 | 0.0030069 | 0 | 27.9 | 0
| Waxes | 146 | 106 | 0.0030069 | 0.12028 | 27.9 | 3.3557e-06
| Natural Gas | 15474 | 599 | 0.00094955 | 14.1246 | 27.9 | 0.00039408
| Wood | 8205 | NA | 0.028487 | 233.7318 | 27.9 | 0.0065211
[6 empty] | Total | 0.012395
| Industrial Sector GHG |  | 2014
|  | Total | Non-Energy | CO2 | CH4 | N2O | GHG
|  | Consumption | Consumption | Emissions | Emissions | Emissions | Emissions
| Fuel Type | (Billion Btu) | (Billion Btu) | (MMTCO2E) | (MMTCO2E) | (MMTCO2E) | (MMTCO2E)
Coal | Coking Coal | 0 | 0 | 0 | 0 | 0 | 0
Coal | Other Coal | 15627 | 232 | 1.478 | 0.0043051 | 0.0063188 | 1.4887
Petroleum | Asphalt and Road Oil | 15346 | 15346 | 0 | 0 | 0 | 0
Petroleum | Aviation Gasoline Blending Components | 0 | 0 | 0 | 0 | 0 | 0
Petroleum | Crude Oil | 0 | 0 | 0 | 0 | 0 | 0
Petroleum | Distillate Fuel | 6743 | 106 | 0.4945 | 0.0005568 | 0.0010896 | 0.49614
Petroleum | Feedstocks, Naphtha less than 401 F | 0 | 0 | 0 | 0 | 0 | 0
Petroleum | Feedstocks, Other Oils greater than 401 F | 0 | 0 | 0 | 0 | 0 | 0
Petroleum | Kerosene | 15 | 0 | 0.0010973 | 1.2584e-06 | 2.4627e-06 | 0.001101
Natural Gas & LPG | LPG | 1313 | 1413 | 0.027166 | -8.3893e-06 | -1.6418e-05 | 0.027141
Petroleum | Lubricants | 1988 | 1781 | 0.13339 | 1.7366e-05 | 3.3985e-05 | 0.13344
Petroleum | Motor Gasoline | 4253 | 0 | 0.30354 | 0.0003568 | 0.00069825 | 0.3046
Petroleum | Motor Gasoline Blending Components | 0 | 0 | 0 | 0 | 0 | 0
Petroleum | Misc. Petro Products | 270 | 0 | 0.020112 | 2.2651e-05 | 4.4328e-05 | 0.020179
Petroleum | Petroleum Coke | 0 | 0 | 0 | 0 | 0 | 0
Petroleum | Pentanes Plus | 0 | 0 | 0 | 0 | 0 | 0
Petroleum | Residual Fuel | 241 | 0 | 0.018086 | 2.0218e-05 | 3.9567e-05 | 0.018146
Petroleum | Still Gas | 0 | 0 | 0 | 0 | 0 | 0
Petroleum | Special Naphthas | 2956 | 516 | 0.21377 | 0.0002047 | 0.00040059 | 0.21438
Petroleum | Unfinished Oils | 0 | 0 | 0 | 0 | 0 | 0
Petroleum | Waxes | 146 | 106 | 0.0061306 | 3.3557e-06 | 6.5671e-06 | 0.0061406
Natural Gas & LPG | Natural Gas | 15474 | 599 | 0.80077 | 0.00039408 | 0.0003856 | 0.80155
Wood | Wood | 8205 | NA | 0 | 0.0065211 | 0.0085078 | 0.015029
[6 empty] | Total | 3.5265
|  | CO2 | CH4 | N2O | Total
| Fuel Type Category | (MMTCO2e) | (MMTCO2e) | (MMTCO2e) | (MMTCO2e)
| Coal | 1.478 | 0.0043051 | 0.0063188 | 1.4887
| Natural Gas & LPG | 0.82794 | 0.00038569 | 0.00036918 | 0.82869
| Petroleum | 1.1906 | 0.0011831 | 0.0023154 | 1.1941
| Wood | 0 | 0.0065211 | 0.0085078 | 0.015029
|  |  |  | Total | 3.5265
Note on C6: ====== ID#AAABwL7UCZQ sal (2021-05-11 10:22:40) SED 2013 Default Data
Note on D6: ====== ID#AAABwL7UCgA amohammed (2021-05-11 10:22:41) 2011 EPA SIT Default
Note on I7: ====== ID#AAABwL7UCaU Beth Moore (2021-05-11 10:22:40) Billion Btus are converted to short tons of carbon by multiplying by the emission factor, combustion efficiency, 1,000 million/billion, and 0.0005 lbs/short ton.
Note on J7: ====== ID#AAABwLvsv7A Philip Groth (2021-05-11 10:22:40) MMTCE is converted to MMTCO2E by multiplying by 44/12.
Note on B28: ====== ID#AAABwL7UCgk J Casola (2021-05-11 10:22:40) SEDR data show negative values for consumption. Represents storage of energy, since oils are manufactured from other fuels. "Negative" emissions serve to correct the overestimation of emissions attributed to the parent fuel.
Note on H37: ====== ID#AAABwL7UCdk Philip Groth (2021-05-11 10:22:41) metric tons N2O converted to MMTCO2E by multiplying by GWP and diving by 106.
Note on B58: ====== ID#AAABwL7UCZo J Casola (2021-05-11 10:22:41) SEDR data show negative values for consumption. Represents storage of energy, since oils are manufactured from other fuels. "Negative" emissions serve to correct the overestimation of emissions attributed to the parent fuel.
Note on B61: ====== ID#AAABwL7UCeM LP (2021-05-11 10:22:41) The biomass portion of mixed municipal solid waste (MSW) (which may include wood waste arriving at waste to energy (WTE) facilities) should be considered separate from the stationary combustion of wood fuel in the Residential, Commercial, Industrial, and Electric Power sectors in the Stationary combustion module. The assumption is that there are dedicated combustion facilities that burn wood fuels to generate energy that are separate from mixed MSW WTE facilities, which is calculated in the Solid Waste module.
Note on C67: ====== ID#AAABwL7UCaI sal (2021-05-11 10:22:41) 2013 SED Default Data
Note on H68: ====== ID#AAABwLvsDos Philip Groth (2021-05-11 10:22:41) metric tons CH4 converted to MMTCO2E by multiplying by GWP. and Dividing by 106
Note on B89: ====== ID#AAABwLvsv5k J Casola (2021-05-11 10:22:40) SEDR data show negative values for consumption. Represents storage of energy, since oils are manufactured from other fuels. "Negative" emissions serve to correct the overestimation of emissions attributed to the parent fuel.
Note on B92: ====== ID#AAABwL7UCYc LP (2021-05-11 10:22:41) The biomass portion of mixed municipal solid waste (MSW) (which may include wood waste arriving at waste to energy (WTE) facilities) should be considered separate from the stationary combustion of wood fuel in the Residential, Commercial, Industrial, and Electric Power sectors in the Stationary combustion module. The assumption is that there are dedicated combustion facilities that burn wood fuels to generate energy that are separate from mixed MSW WTE facilities, which is calculated in the Solid Waste module.
Note on E100: ====== ID#AAABwL7UCho Philip Groth (2021-05-11 10:22:41) metric tons CH4 converted to MMTCO2E by multiplying by GWP. and Dividing by 106
Note on F100: ====== ID#AAABwL7UCYE Philip Groth (2021-05-11 10:22:41) metric tons CH4 converted to MMTCO2E by multiplying by GWP. and Dividing by 106
Note on G100: ====== ID#AAABwL7UChc Philip Groth (2021-05-11 10:22:41) metric tons CH4 converted to MMTCO2E by multiplying by GWP. and Dividing by 106
Note on H100: ====== ID#AAABwL7UCZc Philip Groth (2021-05-11 10:22:41) metric tons CH4 converted to MMTCO2E by multiplying by GWP. and Dividing by 106
Note on B121: ====== ID#AAABwL7UCdU J Casola (2021-05-11 10:22:41) SEDR data show negative values for consumption. Represents storage of energy, since oils are manufactured from other fuels. "Negative" emissions serve to correct the overestimation of emissions attributed to the parent fuel.
Note on B124: ====== ID#AAABwL7UCfY LP (2021-05-11 10:22:41) The biomass portion of mixed municipal solid waste (MSW) (which may include wood waste arriving at waste to energy (WTE) facilities) should be considered separate from the stationary combustion of wood fuel in the Residential, Commercial, Industrial, and Electric Power sectors in the Stationary combustion module. The assumption is that there are dedicated combustion facilities that burn wood fuels to generate energy that are separate from mixed MSW WTE facilities, which is calculated in the Solid Waste module.
CO2 emissions from fossil fuel combustion in the industrial sector are calculated by first subtracting non-energy consumption multiplied by carbon storage factors from the energy consumption for each fuel type. The resulting combustible consumption for each fuel is then multiplied by a carbon content coefficient and by the percentage of carbon oxidized during combustion ("combustion efficiency"). The resulting fuel emissions, in pounds of carbon, are then converted to short tons of carbon and million metric tons of carbon equivalent (MMTCE), then to million metric tons of carbon dioxide equivalent (MMTCO2E), and summed. For further detail on this method, refer to CO2FFC Chapter in the User's Guide.

## Trans_On_Road
Transportation - OnRoad Consumption and GHG Emissions
| 2014 PEI GHG Annual Estimates for MD using MOVES2014 Model | [7 empty] | Fuel Consumption from MOVES2014 Model
|  | CO2E in grams per year |  |  |  |  | CO2E ( MMTons) |  | County | Gasoline | Diesel | Total
| County | Gasoline | Diesel | CNG | Ethanol (E85) | Grand Total | 2014 PEI |  | 24001 | 4.28e+12 | 1223659148582 | 5.5037e+12
| Allegany | 311158338116.1089 | 90845838546 | 283539509 | 444882798 | 402732598969.1089 | 0.40273 |  | 24003 | 32566053060578 | 8094351775894 | 40660404836472
| Anne Arundel | 2365529455741 | 600077902143 | 531376386 | 3671487068 | 2969810221338 | 2.9698 |  | 24005 | 45141903077150 | 12853426450302 | 57995329527452
| Baltimore | 3.2767e+12 | 952965485988 | 407928554 | 4948139584 | 4.235e+12 | 4.235 |  | 24009 | 4.0557e+12 | 827579089436 | 4.8833e+12
| Calvert | 295472617140.9253 | 61345976601.3945 | 90578467.2969 | 456884344 | 357366056553.6167 | 0.35737 |  | 24011 | 2.1045e+12 | 564019772211 | 2.6686e+12
| Caroline | 153140656015.7512 | 41801909956.0869 | 13162147.48 | 221991283.2109 | 195177719402.5291 | 0.19518 |  | 24013 | 7.1468e+12 | 1717022127162 | 8.8638e+12
| Carroll | 520984298085.8003 | 127287190411 | 133850213 | 853832083 | 649259170792.8003 | 0.64926 |  | 24015 | 6.7443e+12 | 3453969890637 | 1.0198e+13
| Cecil | 489701556463.7817 | 256311744535.8203 | 366471063.9922 | 719052109 | 747098824172.5942 | 0.7471 |  | 24017 | 6.8324e+12 | 1545990157594 | 8.3784e+12
| Charles | 497408956007.3896 | 114597323057 | 79709145 | 735361765 | 612821349974.3896 | 0.61282 |  | 24019 | 1.9143e+12 | 471894013032 | 2.3862e+12
| Dorchester | 139300530147.3728 | 34974947135.7031 | 142619728 | 197214469.8984 | 174615311480.9744 | 0.17462 |  | 24021 | 16209390999801 | 4395922045126 | 20605313044927
| Frederick | 1.176e+12 | 325976488000.0977 | 520331163 | 1786501489 | 1.5043e+12 | 1.5043 |  | 24023 | 2.6613e+12 | 1.0426e+12 | 3.7039e+12
| Garrett | 193193457061.1002 | 77477027629.8501 | 190378646.5938 | 296891159.7808 | 271157754497.3248 | 0.27116 |  | 24025 | 13306072038543 | 3644254227608 | 16950326266151
| Harford | 966893111021.9072 | 270179139437.7031 | 392879720 | 1515715503 | 1.239e+12 | 1.239 |  | 24027 | 21658030135189 | 6098079785610 | 27756109920799
| Howard | 1.5697e+12 | 452251373345 | 440710917 | 2364707337 | 2.0247e+12 | 2.0247 |  | 24029 | 1.0987e+12 | 418364776103 | 1.5171e+12
| Kent | 80097649525.0636 | 31007291705.5205 | 35683672.3501 | 109985837.7969 | 111250610740.7311 | 0.11125 |  | 24031 | 41837935299884 | 10041056043112 | 51878991342996
| Montgomery | 3.0438e+12 | 744326561467 | 1995437420 | 4240754957 | 3.7944e+12 | 3.7944 |  | 24033 | 48684618396250 | 11957352187320 | 60641970583570
| Prince George's | 3.5324e+12 | 886232713477 | 1106136360 | 4937597605 | 4.4247e+12 | 4.4247 |  | 24035 | 4.8423e+12 | 1947980742079 | 6.7903e+12
| Queen Anne's | 351037321315.2585 | 144374730988.0898 | 192247486.8008 | 521251494 | 496125551284.1492 | 0.49613 |  | 24037 | 4.8449e+12 | 1163963776586 | 6.0088e+12
| Saint Mary's | 353804373747.8524 | 86275601218.9824 | 139997248.4922 | 505091717.6094 | 440725063932.9364 | 0.44073 |  | 24039 | 1.4143e+12 | 345799782607 | 1.7601e+12
| Somerset | 102746605144.2157 | 25627672906.5723 | 106455427.2969 | 147918339.4062 | 128628651817.4911 | 0.12863 |  | 24041 | 3.2027e+12 | 784749617080 | 3.9875e+12
| Talbot | 232559900069.2773 | 58160181786.8047 | 38560041.48 | 332638328.2031 | 291091280225.7651 | 0.29109 |  | 24043 | 1.0142e+13 | 6150986147688 | 1.6293e+13
| Washington | 737010985308.5425 | 456693523464 | 412215943.8047 | 984260398 | 1.1951e+12 | 1.1951 |  | 24045 | 5.3726e+12 | 1144670919232 | 6.5173e+12
| Wicomico | 391006434369.7021 | 84839208331 | 294447804 | 562250442 | 476702340946.7021 | 0.4767 |  | 24047 | 3.9403e+12 | 910584256710 | 4.8509e+12
| Worcester | 286400499874.1179 | 67487678886.5 | 425463189 | 416132007 | 354729773956.6179 | 0.35473 |  | 24510 | 18905227025695 | 4979440752818 | 23884667778513
| Baltimore City | 1.3732e+12 | 369096805785 | 1607696558 | 1941484308 | 1.7458e+12 | 1.7458 |  | Total | 3.0891e+14 | 8.5778e+13 | 3.9468e+14
| State of MD | 2.2439e+13 | 6.3602e+12 | 9947876811.5874 | 32912026426.9058 | 2.8842e+13 | 28.8422 |  | Fuel Density | 2839 | 3167 | g/gallon
[9 empty] | Energy Content | 41.762 | 43.717 | KJ/g
| CO2 Emissions (MMTCO2E) | 22.4391 | 6.3602 | 0.0099479 | 0.032912 | 28.8422
[9 empty] | Fuel from MOVES | 2605438469.7111 | 619549419.3165 | gal
[10 empty] | 2605438.4697 | 619549.4193 | 1000 gal
CONSTANTS
| Gasoline | 124238 | Btu/Gallon
| Diesel | 138690 | Btu/Gallon
Emissions Data (MMTCO2e)
Transportation Sector: On-Road Mobile Sources 2014
|  | Consumption |  |  |  | N2O Emissions | [6 empty] | CH4 Emissions
| Fuel Type | (gallon) |  | Density (kg/gallon) | N2O EF (g/kg fuel) | N2O EM Gigagrams |  | N2O (MTCE) |  | N2O (MMTCO2E) |  | CH4 EF (g/kg fuel) | CH4 EM (Gigagrams) |  | CH4 (MT) |  | CH4 (MMTCO2E)
| Motor Diesel (On-Road) | 619549419.3165 |  | 3.192 | 0.0004 | 0.00079104 | = | 66.8789 | = | 0.018258 |  | 0.0023 | 0.0045485 | = | 4.5485 | = | 0.0001269
| Motor Gasoline (On Road) | 2605438469.7111 |  | 2.8009 | 0.0004 | 0.002919 | = | 246.7906 | = | 0.067374 |  | 0.045 | 0.32839 | = | 328.3908 | = | 0.0091621
[6 empty] | N2O (MMTCO2E) |  |  |  | 8.5632e-08 | [6 empty] | 0.009289
Global Warming Potential
|  | CO2_GWP= | 1
|  | CH4_GWP = | 27.9
|  | N2O_GWP= | 273
|  | SF6_GWP = | 24300
GHG emissions from fossil fuel combustion in the transportation sector are calculated by multiplying energy consumption (in the transportation sector) by carbon content coefficients for each fuel. These quantities are then multiplied by fuel-specific percentages of carbon oxidized during combustion ("combustion efficiency"). The non-energy consumption of lubricants multiplied by its carbon storage factor must be subtracted from its energy consumption before carrying out the above calculations. The resulting fuel emissions, in pounds of carbon, are then converted to short tons of carbon and million metric tons of carbon equivalent (MMTCE), then to million metric tons of carbon dioxide equivalent (MMTCO2E), and summed. For further detail on this method, refer to EPA SIT User's Guide.
GHG emissions from fossil fuel combustion in the onroad transportation sector are calculated within the EPA MOVES model. MOVES is the U.S. EPA Motor Vehicle Emission Simulator. It is used to create emission factors or emission inventories for both onroad motor vehicles and nonroad equipment. In the modeling process, the user specifies vehicle types, time perioeds, geographical areas, pollutants, vehicle operating characteristics, and road types to be modeled. The model than performs a series of calculations, which have bee ccarefully developed to accurately reflect vehiclae operating processes, such as running, starts, or hoteling , and provide estimates of total emissions or emission rates per vehicle or unit of activity. The resulting fuel emissions, in grams, are then converted to million metric tons of carbon dioxide equivalent (MMTCO2E), and summed. For further detail on this method, refer to EPA MOVES User's Guide.

## Trans_Non_Road
Transportation - NonRoad GHG Emissions
| Summary Table | [5 empty] | Global Warming Potential
|  | CH4 | CO2 | CH4 | CO2 |  | CO2_GWP= | 1
|  | (short tons/yr) | (short tons/yr) | (MMTCO2E) | (MMTCO2E) |  | CH4_GWP = | 27.9
| Compressed Natural gas | 213.2825 | 16642.2462 | 0.0053983 | 0.015098 |  | N2O_GWP= | 273
| Gasoline Total | 1218.0977 | 1194330.6975 | 0.030831 | 1.0835 |  | SF6_GWP = | 24300
| Liquefidies Petroleum Gas (LPG) | 28.0739 | 182467.4814 | 0.00071056 | 0.16553
| Marine Diesel Fuel | 0.14207 | 88359.7095 | 3.596e-06 | 0.080159
| Non-Road Diesel fuel | 6.6764 | 2109619.4318 | 0.00016898 | 1.9138
|  | 1466.2726 | 3591419.5665 | 0.037112 | 3.2581
SUM BY FUEL TYPE
| countyID | SCC | description | fuelTypeDesc | CH4 | CO2
| 24001 | 2268002081 | Construction | Compressed Natural Gas (CNG) | 0.0015369 | 0.038035
| 24003 | 2268002081 | Construction | Compressed Natural Gas (CNG) | 0.025504 | 0.63118
| 24005 | 2268002081 | Construction | Compressed Natural Gas (CNG) | 0.059076 | 1.462
| 24009 | 2268002081 | Construction | Compressed Natural Gas (CNG) | 0.0047941 | 0.11864
| 24011 | 2268002081 | Construction | Compressed Natural Gas (CNG) | 0.00088858 | 0.02199
| 24013 | 2268002081 | Construction | Compressed Natural Gas (CNG) | 0.0074949 | 0.18548
| 24015 | 2268002081 | Construction | Compressed Natural Gas (CNG) | 0.0065794 | 0.16283
| 24017 | 2268002081 | Construction | Compressed Natural Gas (CNG) | 0.010927 | 0.27041
| 24019 | 2268002081 | Construction | Compressed Natural Gas (CNG) | 0.0014263 | 0.035297
| 24021 | 2268002081 | Construction | Compressed Natural Gas (CNG) | 0.013113 | 0.32452
| 24023 | 2268002081 | Construction | Compressed Natural Gas (CNG) | 0.003083 | 0.076298
| 24025 | 2268002081 | Construction | Compressed Natural Gas (CNG) | 0.015792 | 0.39083
| 24027 | 2268002081 | Construction | Compressed Natural Gas (CNG) | 0.011336 | 0.28053
| 24029 | 2268002081 | Construction | Compressed Natural Gas (CNG) | 0.0016759 | 0.041476
| 24031 | 2268002081 | Construction | Compressed Natural Gas (CNG) | 0.036899 | 0.91316
| 24033 | 2268002081 | Construction | Compressed Natural Gas (CNG) | 0.042139 | 1.0429
| 24035 | 2268002081 | Construction | Compressed Natural Gas (CNG) | 0.0024642 | 0.060984
| 24037 | 2268002081 | Construction | Compressed Natural Gas (CNG) | 0.0061511 | 0.15223
| 24039 | 2268002081 | Construction | Compressed Natural Gas (CNG) | 0.00068961 | 0.017067
| 24041 | 2268002081 | Construction | Compressed Natural Gas (CNG) | 0.0032711 | 0.080952
| 24043 | 2268002081 | Construction | Compressed Natural Gas (CNG) | 0.0081729 | 0.20226
| 24045 | 2268002081 | Construction | Compressed Natural Gas (CNG) | 0.0044716 | 0.11066
| 24047 | 2268002081 | Construction | Compressed Natural Gas (CNG) | 0.0049102 | 0.12152
| 24510 | 2268002081 | Construction | Compressed Natural Gas (CNG) | 2.1033e-33 | 5.2051e-32
| 24001 | 2268003020 | Industrial | Compressed Natural Gas (CNG) | 2.533 | 213.1656
| 24003 | 2268003020 | Industrial | Compressed Natural Gas (CNG) | 10.7328 | 903.2258
| 24005 | 2268003020 | Industrial | Compressed Natural Gas (CNG) | 19.6419 | 1652.9766
| 24009 | 2268003020 | Industrial | Compressed Natural Gas (CNG) | 0.52558 | 44.2309
| 24011 | 2268003020 | Industrial | Compressed Natural Gas (CNG) | 1.2734 | 107.1673
| 24013 | 2268003020 | Industrial | Compressed Natural Gas (CNG) | 2.7375 | 230.3775
| 24015 | 2268003020 | Industrial | Compressed Natural Gas (CNG) | 2.4967 | 210.1131
| 24017 | 2268003020 | Industrial | Compressed Natural Gas (CNG) | 0.86787 | 73.0362
| 24019 | 2268003020 | Industrial | Compressed Natural Gas (CNG) | 1.7793 | 149.7421
| 24021 | 2268003020 | Industrial | Compressed Natural Gas (CNG) | 6.6242 | 557.4652
| 24023 | 2268003020 | Industrial | Compressed Natural Gas (CNG) | 0.651 | 54.7853
| 24025 | 2268003020 | Industrial | Compressed Natural Gas (CNG) | 4.4208 | 372.0332
| 24027 | 2268003020 | Industrial | Compressed Natural Gas (CNG) | 6.0041 | 505.2788
| 24029 | 2268003020 | Industrial | Compressed Natural Gas (CNG) | 0.80789 | 67.9888
| 24031 | 2268003020 | Industrial | Compressed Natural Gas (CNG) | 11.1133 | 935.2461
| 24033 | 2268003020 | Industrial | Compressed Natural Gas (CNG) | 8.1597 | 686.6823
| 24035 | 2268003020 | Industrial | Compressed Natural Gas (CNG) | 0.66836 | 56.2468
| 24037 | 2268003020 | Industrial | Compressed Natural Gas (CNG) | 0.36004 | 30.2991
| 24039 | 2268003020 | Industrial | Compressed Natural Gas (CNG) | 0.24504 | 20.6216
| 24041 | 2268003020 | Industrial | Compressed Natural Gas (CNG) | 1.7218 | 144.9033
| 24043 | 2268003020 | Industrial | Compressed Natural Gas (CNG) | 6.182 | 520.2495
| 24045 | 2268003020 | Industrial | Compressed Natural Gas (CNG) | 3.1242 | 262.9174
| 24047 | 2268003020 | Industrial | Compressed Natural Gas (CNG) | 0.81732 | 68.782
| 24510 | 2268003020 | Industrial | Compressed Natural Gas (CNG) | 14.9027 | 1254.1506
| 24001 | 2268003030 | Industrial | Compressed Natural Gas (CNG) | 0.0027667 | 0.24227
| 24003 | 2268003030 | Industrial | Compressed Natural Gas (CNG) | 0.011723 | 1.0265
| 24005 | 2268003030 | Industrial | Compressed Natural Gas (CNG) | 0.021454 | 1.8787
| 24009 | 2268003030 | Industrial | Compressed Natural Gas (CNG) | 0.00057407 | 0.05027
| 24011 | 2268003030 | Industrial | Compressed Natural Gas (CNG) | 0.0013909 | 0.1218
| 24013 | 2268003030 | Industrial | Compressed Natural Gas (CNG) | 0.0029901 | 0.26183
| 24015 | 2268003030 | Industrial | Compressed Natural Gas (CNG) | 0.0027271 | 0.2388
| 24017 | 2268003030 | Industrial | Compressed Natural Gas (CNG) | 0.00094794 | 0.083008
| 24019 | 2268003030 | Industrial | Compressed Natural Gas (CNG) | 0.0019435 | 0.17019
| 24021 | 2268003030 | Industrial | Compressed Natural Gas (CNG) | 0.0072353 | 0.63358
| 24023 | 2268003030 | Industrial | Compressed Natural Gas (CNG) | 0.00071106 | 0.062266
| 24025 | 2268003030 | Industrial | Compressed Natural Gas (CNG) | 0.0048286 | 0.42283
| 24027 | 2268003030 | Industrial | Compressed Natural Gas (CNG) | 0.006558 | 0.57427
| 24029 | 2268003030 | Industrial | Compressed Natural Gas (CNG) | 0.00088242 | 0.077272
| 24031 | 2268003030 | Industrial | Compressed Natural Gas (CNG) | 0.012139 | 1.0629
| 24033 | 2268003030 | Industrial | Compressed Natural Gas (CNG) | 0.0089125 | 0.78044
| 24035 | 2268003030 | Industrial | Compressed Natural Gas (CNG) | 0.00073002 | 0.063926
| 24037 | 2268003030 | Industrial | Compressed Natural Gas (CNG) | 0.00039325 | 0.034436
| 24039 | 2268003030 | Industrial | Compressed Natural Gas (CNG) | 0.00026765 | 0.023437
| 24041 | 2268003030 | Industrial | Compressed Natural Gas (CNG) | 0.0018807 | 0.16469
| 24043 | 2268003030 | Industrial | Compressed Natural Gas (CNG) | 0.0067523 | 0.59128
| 24045 | 2268003030 | Industrial | Compressed Natural Gas (CNG) | 0.0034124 | 0.29882
| 24047 | 2268003030 | Industrial | Compressed Natural Gas (CNG) | 0.00089272 | 0.078173
| 24510 | 2268003030 | Industrial | Compressed Natural Gas (CNG) | 0.016278 | 1.4254
| 24001 | 2268003040 | Industrial | Compressed Natural Gas (CNG) | 0.0012909 | 0.13231
| 24003 | 2268003040 | Industrial | Compressed Natural Gas (CNG) | 0.0054699 | 0.56061
| 24005 | 2268003040 | Industrial | Compressed Natural Gas (CNG) | 0.01001 | 1.026
| 24009 | 2268003040 | Industrial | Compressed Natural Gas (CNG) | 0.00026786 | 0.027453
| 24011 | 2268003040 | Industrial | Compressed Natural Gas (CNG) | 0.000649 | 0.066516
| 24013 | 2268003040 | Industrial | Compressed Natural Gas (CNG) | 0.0013952 | 0.14299
| 24015 | 2268003040 | Industrial | Compressed Natural Gas (CNG) | 0.0012724 | 0.13041
| 24017 | 2268003040 | Industrial | Compressed Natural Gas (CNG) | 0.00044231 | 0.045332
| 24019 | 2268003040 | Industrial | Compressed Natural Gas (CNG) | 0.00090684 | 0.092941
| 24021 | 2268003040 | Industrial | Compressed Natural Gas (CNG) | 0.003376 | 0.34601
| 24023 | 2268003040 | Industrial | Compressed Natural Gas (CNG) | 0.00033178 | 0.034004
| 24025 | 2268003040 | Industrial | Compressed Natural Gas (CNG) | 0.002253 | 0.23091
| 24027 | 2268003040 | Industrial | Compressed Natural Gas (CNG) | 0.00306 | 0.31361
| 24029 | 2268003040 | Industrial | Compressed Natural Gas (CNG) | 0.00041174 | 0.042199
| 24031 | 2268003040 | Industrial | Compressed Natural Gas (CNG) | 0.0056638 | 0.58048
| 24033 | 2268003040 | Industrial | Compressed Natural Gas (CNG) | 0.0041585 | 0.42621
| 24035 | 2268003040 | Industrial | Compressed Natural Gas (CNG) | 0.00034063 | 0.034911
| 24037 | 2268003040 | Industrial | Compressed Natural Gas (CNG) | 0.00018349 | 0.018806
| 24039 | 2268003040 | Industrial | Compressed Natural Gas (CNG) | 0.00012488 | 0.012799
| 24041 | 2268003040 | Industrial | Compressed Natural Gas (CNG) | 0.00087753 | 0.089938
| 24043 | 2268003040 | Industrial | Compressed Natural Gas (CNG) | 0.0031506 | 0.32291
| 24045 | 2268003040 | Industrial | Compressed Natural Gas (CNG) | 0.0015922 | 0.16319
| 24047 | 2268003040 | Industrial | Compressed Natural Gas (CNG) | 0.00041654 | 0.042691
| 24510 | 2268003040 | Industrial | Compressed Natural Gas (CNG) | 0.0075951 | 0.77842
| 24001 | 2268003060 | Industrial | Compressed Natural Gas (CNG) | 0.004852 | 0.4778
| 24003 | 2268003060 | Industrial | Compressed Natural Gas (CNG) | 0.032921 | 3.2418
| 24005 | 2268003060 | Industrial | Compressed Natural Gas (CNG) | 0.050398 | 4.9629
| 24009 | 2268003060 | Industrial | Compressed Natural Gas (CNG) | 0.0053048 | 0.52239
| 24011 | 2268003060 | Industrial | Compressed Natural Gas (CNG) | 0.0019898 | 0.19594
| 24013 | 2268003060 | Industrial | Compressed Natural Gas (CNG) | 0.010447 | 1.0287
| 24015 | 2268003060 | Industrial | Compressed Natural Gas (CNG) | 0.0059252 | 0.58348
| 24017 | 2268003060 | Industrial | Compressed Natural Gas (CNG) | 0.0084069 | 0.82786
| 24019 | 2268003060 | Industrial | Compressed Natural Gas (CNG) | 0.0019995 | 0.19689
| 24021 | 2268003060 | Industrial | Compressed Natural Gas (CNG) | 0.013711 | 1.3501
| 24023 | 2268003060 | Industrial | Compressed Natural Gas (CNG) | 0.0019615 | 0.19316
| 24025 | 2268003060 | Industrial | Compressed Natural Gas (CNG) | 0.014908 | 1.468
| 24027 | 2268003060 | Industrial | Compressed Natural Gas (CNG) | 0.017041 | 1.6781
| 24029 | 2268003060 | Industrial | Compressed Natural Gas (CNG) | 0.0017412 | 0.17146
| 24031 | 2268003060 | Industrial | Compressed Natural Gas (CNG) | 0.059405 | 5.8498
| 24033 | 2268003060 | Industrial | Compressed Natural Gas (CNG) | 0.054271 | 5.3443
| 24035 | 2268003060 | Industrial | Compressed Natural Gas (CNG) | 0.0028113 | 0.27684
| 24037 | 2268003060 | Industrial | Compressed Natural Gas (CNG) | 0.005898 | 0.5808
| 24039 | 2268003060 | Industrial | Compressed Natural Gas (CNG) | 0.0016697 | 0.16442
| 24041 | 2268003060 | Industrial | Compressed Natural Gas (CNG) | 0.0022534 | 0.2219
| 24043 | 2268003060 | Industrial | Compressed Natural Gas (CNG) | 0.0088378 | 0.8703
| 24045 | 2268003060 | Industrial | Compressed Natural Gas (CNG) | 0.0056495 | 0.55633
| 24047 | 2268003060 | Industrial | Compressed Natural Gas (CNG) | 0.0031489 | 0.31008
| 24510 | 2268003060 | Industrial | Compressed Natural Gas (CNG) | 0.041711 | 4.1074
| 24001 | 2268003070 | Industrial | Compressed Natural Gas (CNG) | 0.0043962 | 0.98861
| 24003 | 2268003070 | Industrial | Compressed Natural Gas (CNG) | 0.018627 | 4.1889
| 24005 | 2268003070 | Industrial | Compressed Natural Gas (CNG) | 0.03409 | 7.6661
| 24009 | 2268003070 | Industrial | Compressed Natural Gas (CNG) | 0.00091219 | 0.20513
| 24011 | 2268003070 | Industrial | Compressed Natural Gas (CNG) | 0.0022101 | 0.49701
| 24013 | 2268003070 | Industrial | Compressed Natural Gas (CNG) | 0.0047511 | 1.0684
| 24015 | 2268003070 | Industrial | Compressed Natural Gas (CNG) | 0.0043332 | 0.97445
| 24017 | 2268003070 | Industrial | Compressed Natural Gas (CNG) | 0.0015062 | 0.33872
| 24019 | 2268003070 | Industrial | Compressed Natural Gas (CNG) | 0.0030882 | 0.69446
| 24021 | 2268003070 | Industrial | Compressed Natural Gas (CNG) | 0.011497 | 2.5854
| 24023 | 2268003070 | Industrial | Compressed Natural Gas (CNG) | 0.0011299 | 0.25408
| 24025 | 2268003070 | Industrial | Compressed Natural Gas (CNG) | 0.0076726 | 1.7254
| 24027 | 2268003070 | Industrial | Compressed Natural Gas (CNG) | 0.01042 | 2.3433
| 24029 | 2268003070 | Industrial | Compressed Natural Gas (CNG) | 0.0014022 | 0.31531
| 24031 | 2268003070 | Industrial | Compressed Natural Gas (CNG) | 0.019288 | 4.3374
| 24033 | 2268003070 | Industrial | Compressed Natural Gas (CNG) | 0.014162 | 3.1847
| 24035 | 2268003070 | Industrial | Compressed Natural Gas (CNG) | 0.00116 | 0.26086
| 24037 | 2268003070 | Industrial | Compressed Natural Gas (CNG) | 0.00062487 | 0.14052
| 24039 | 2268003070 | Industrial | Compressed Natural Gas (CNG) | 0.00042529 | 0.095637
| 24041 | 2268003070 | Industrial | Compressed Natural Gas (CNG) | 0.0029884 | 0.67202
| 24043 | 2268003070 | Industrial | Compressed Natural Gas (CNG) | 0.010729 | 2.4128
| 24045 | 2268003070 | Industrial | Compressed Natural Gas (CNG) | 0.0054222 | 1.2193
| 24047 | 2268003070 | Industrial | Compressed Natural Gas (CNG) | 0.0014185 | 0.31899
| 24510 | 2268003070 | Industrial | Compressed Natural Gas (CNG) | 0.025865 | 5.8164
| 24001 | 2268005055 | Agriculture | Compressed Natural Gas (CNG) | 0.00043147 | 0.0045242
| 24003 | 2268005055 | Agriculture | Compressed Natural Gas (CNG) | 0.00080204 | 0.0084097
| 24005 | 2268005055 | Agriculture | Compressed Natural Gas (CNG) | 0.0016408 | 0.017204
| 24009 | 2268005055 | Agriculture | Compressed Natural Gas (CNG) | 0.00057737 | 0.006054
| 24011 | 2268005055 | Agriculture | Compressed Natural Gas (CNG) | 0.0037582 | 0.039407
| 24013 | 2268005055 | Agriculture | Compressed Natural Gas (CNG) | 0.0042533 | 0.044598
| 24015 | 2268005055 | Agriculture | Compressed Natural Gas (CNG) | 0.0020683 | 0.021687
| 24017 | 2268005055 | Agriculture | Compressed Natural Gas (CNG) | 0.00097223 | 0.010194
| 24019 | 2268005055 | Agriculture | Compressed Natural Gas (CNG) | 0.0033916 | 0.035562
| 24021 | 2268005055 | Agriculture | Compressed Natural Gas (CNG) | 0.0051749 | 0.054261
| 24023 | 2268005055 | Agriculture | Compressed Natural Gas (CNG) | 0.0015828 | 0.016597
| 24025 | 2268005055 | Agriculture | Compressed Natural Gas (CNG) | 0.0019375 | 0.020316
| 24027 | 2268005055 | Agriculture | Compressed Natural Gas (CNG) | 0.00087893 | 0.0092159
| 24029 | 2268005055 | Agriculture | Compressed Natural Gas (CNG) | 0.0042933 | 0.045017
| 24031 | 2268005055 | Agriculture | Compressed Natural Gas (CNG) | 0.0018823 | 0.019736
| 24033 | 2268005055 | Agriculture | Compressed Natural Gas (CNG) | 0.00073593 | 0.0077165
| 24035 | 2268005055 | Agriculture | Compressed Natural Gas (CNG) | 0.0053051 | 0.055626
| 24037 | 2268005055 | Agriculture | Compressed Natural Gas (CNG) | 0.0014549 | 0.015255
| 24039 | 2268005055 | Agriculture | Compressed Natural Gas (CNG) | 0.0013113 | 0.01375
| 24041 | 2268005055 | Agriculture | Compressed Natural Gas (CNG) | 0.0034192 | 0.035851
| 24043 | 2268005055 | Agriculture | Compressed Natural Gas (CNG) | 0.0031247 | 0.032764
| 24045 | 2268005055 | Agriculture | Compressed Natural Gas (CNG) | 0.0024001 | 0.025167
| 24047 | 2268005055 | Agriculture | Compressed Natural Gas (CNG) | 0.0036489 | 0.03826
| 24510 | 2268005055 | Agriculture | Compressed Natural Gas (CNG) | 4.2008e-34 | 4.4047e-33
| 24001 | 2268005060 | Agriculture | Compressed Natural Gas (CNG) | 0.00013695 | 0.0014356
| 24003 | 2268005060 | Agriculture | Compressed Natural Gas (CNG) | 0.00025457 | 0.0026685
| 24005 | 2268005060 | Agriculture | Compressed Natural Gas (CNG) | 0.00052079 | 0.0054591
| 24009 | 2268005060 | Agriculture | Compressed Natural Gas (CNG) | 0.00018326 | 0.001921
| 24011 | 2268005060 | Agriculture | Compressed Natural Gas (CNG) | 0.0011929 | 0.012504
| 24013 | 2268005060 | Agriculture | Compressed Natural Gas (CNG) | 0.00135 | 0.014152
| 24015 | 2268005060 | Agriculture | Compressed Natural Gas (CNG) | 0.00065649 | 0.0068815
| 24017 | 2268005060 | Agriculture | Compressed Natural Gas (CNG) | 0.00030859 | 0.0032348
| 24019 | 2268005060 | Agriculture | Compressed Natural Gas (CNG) | 0.0010765 | 0.011284
| 24021 | 2268005060 | Agriculture | Compressed Natural Gas (CNG) | 0.0016425 | 0.017218
| 24023 | 2268005060 | Agriculture | Compressed Natural Gas (CNG) | 0.00050241 | 0.0052664
| 24025 | 2268005060 | Agriculture | Compressed Natural Gas (CNG) | 0.00061498 | 0.0064464
| 24027 | 2268005060 | Agriculture | Compressed Natural Gas (CNG) | 0.00027898 | 0.0029243
| 24029 | 2268005060 | Agriculture | Compressed Natural Gas (CNG) | 0.0013627 | 0.014284
| 24031 | 2268005060 | Agriculture | Compressed Natural Gas (CNG) | 0.00059745 | 0.0062626
| 24033 | 2268005060 | Agriculture | Compressed Natural Gas (CNG) | 0.00023359 | 0.0024485
| 24035 | 2268005060 | Agriculture | Compressed Natural Gas (CNG) | 0.0016839 | 0.017651
| 24037 | 2268005060 | Agriculture | Compressed Natural Gas (CNG) | 0.00046179 | 0.0048406
| 24039 | 2268005060 | Agriculture | Compressed Natural Gas (CNG) | 0.00041623 | 0.004363
| 24041 | 2268005060 | Agriculture | Compressed Natural Gas (CNG) | 0.0010853 | 0.011376
| 24043 | 2268005060 | Agriculture | Compressed Natural Gas (CNG) | 0.0009918 | 0.010396
| 24045 | 2268005060 | Agriculture | Compressed Natural Gas (CNG) | 0.00076182 | 0.0079856
| 24047 | 2268005060 | Agriculture | Compressed Natural Gas (CNG) | 0.0011582 | 0.01214
| 24510 | 2268005060 | Agriculture | Compressed Natural Gas (CNG) | 2.637e-35 | 2.7641e-34
| 24001 | 2268006005 | Commercial | Compressed Natural Gas (CNG) | 0.80389 | 22.3232
| 24003 | 2268006005 | Commercial | Compressed Natural Gas (CNG) | 8.1502 | 226.3228
| 24005 | 2268006005 | Commercial | Compressed Natural Gas (CNG) | 12.4665 | 340.7466
| 24009 | 2268006005 | Commercial | Compressed Natural Gas (CNG) | 0.4576 | 12.7071
| 24011 | 2268006005 | Commercial | Compressed Natural Gas (CNG) | 0.32156 | 8.9293
| 24013 | 2268006005 | Commercial | Compressed Natural Gas (CNG) | 2.053 | 57.01
| 24015 | 2268006005 | Commercial | Compressed Natural Gas (CNG) | 0.79152 | 21.9798
| 24017 | 2268006005 | Commercial | Compressed Natural Gas (CNG) | 0.93993 | 26.101
| 24019 | 2268006005 | Commercial | Compressed Natural Gas (CNG) | 0.58127 | 16.1414
| 24021 | 2268006005 | Commercial | Compressed Natural Gas (CNG) | 2.894 | 80.3635
| 24023 | 2268006005 | Commercial | Compressed Natural Gas (CNG) | 0.43286 | 12.0202
| 24025 | 2268006005 | Commercial | Compressed Natural Gas (CNG) | 2.7827 | 77.2726
| 24027 | 2268006005 | Commercial | Compressed Natural Gas (CNG) | 7.3958 | 205.3735
| 24029 | 2268006005 | Commercial | Compressed Natural Gas (CNG) | 0.45788 | 12.7148
| 24031 | 2268006005 | Commercial | Compressed Natural Gas (CNG) | 10.8958 | 302.5653
| 24033 | 2268006005 | Commercial | Compressed Natural Gas (CNG) | 8.3234 | 231.1311
| 24035 | 2268006005 | Commercial | Compressed Natural Gas (CNG) | 0.97704 | 27.1313
| 24037 | 2268006005 | Commercial | Compressed Natural Gas (CNG) | 0.44523 | 12.3636
| 24039 | 2268006005 | Commercial | Compressed Natural Gas (CNG) | 0.18551 | 5.1515
| 24041 | 2268006005 | Commercial | Compressed Natural Gas (CNG) | 0.82863 | 23.0101
| 24043 | 2268006005 | Commercial | Compressed Natural Gas (CNG) | 1.8675 | 51.8585
| 24045 | 2268006005 | Commercial | Compressed Natural Gas (CNG) | 1.6201 | 44.9898
| 24047 | 2268006005 | Commercial | Compressed Natural Gas (CNG) | 1.0141 | 28.1616
| 24510 | 2268006005 | Commercial | Compressed Natural Gas (CNG) | 7.8658 | 218.424
| 24001 | 2268006010 | Commercial | Compressed Natural Gas (CNG) | 0.03082 | 1.1204
| 24003 | 2268006010 | Commercial | Compressed Natural Gas (CNG) | 0.31247 | 11.3587
| 24005 | 2268006010 | Commercial | Compressed Natural Gas (CNG) | 0.47044 | 17.3741
| 24009 | 2268006010 | Commercial | Compressed Natural Gas (CNG) | 0.017544 | 0.63774
| 24011 | 2268006010 | Commercial | Compressed Natural Gas (CNG) | 0.012328 | 0.44814
| 24013 | 2268006010 | Commercial | Compressed Natural Gas (CNG) | 0.07871 | 2.8612
| 24015 | 2268006010 | Commercial | Compressed Natural Gas (CNG) | 0.030346 | 1.1031
| 24017 | 2268006010 | Commercial | Compressed Natural Gas (CNG) | 0.036036 | 1.31
| 24019 | 2268006010 | Commercial | Compressed Natural Gas (CNG) | 0.022285 | 0.8101
| 24021 | 2268006010 | Commercial | Compressed Natural Gas (CNG) | 0.11095 | 4.0333
| 24023 | 2268006010 | Commercial | Compressed Natural Gas (CNG) | 0.016595 | 0.60327
| 24025 | 2268006010 | Commercial | Compressed Natural Gas (CNG) | 0.10668 | 3.8782
| 24027 | 2268006010 | Commercial | Compressed Natural Gas (CNG) | 0.28354 | 10.3073
| 24029 | 2268006010 | Commercial | Compressed Natural Gas (CNG) | 0.017554 | 0.63813
| 24031 | 2268006010 | Commercial | Compressed Natural Gas (CNG) | 0.41773 | 15.1851
| 24033 | 2268006010 | Commercial | Compressed Natural Gas (CNG) | 0.31911 | 11.6
| 24035 | 2268006010 | Commercial | Compressed Natural Gas (CNG) | 0.037458 | 1.3617
| 24037 | 2268006010 | Commercial | Compressed Natural Gas (CNG) | 0.01707 | 0.6205
| 24039 | 2268006010 | Commercial | Compressed Natural Gas (CNG) | 0.0071123 | 0.25854
| 24041 | 2268006010 | Commercial | Compressed Natural Gas (CNG) | 0.031768 | 1.1548
| 24043 | 2268006010 | Commercial | Compressed Natural Gas (CNG) | 0.071597 | 2.6027
| 24045 | 2268006010 | Commercial | Compressed Natural Gas (CNG) | 0.062114 | 2.2579
| 24047 | 2268006010 | Commercial | Compressed Natural Gas (CNG) | 0.038881 | 1.4134
| 24510 | 2268006010 | Commercial | Compressed Natural Gas (CNG) | 0.30156 | 10.9622
| 24001 | 2268006015 | Commercial | Compressed Natural Gas (CNG) | 0.022127 | 1.5519
| 24003 | 2268006015 | Commercial | Compressed Natural Gas (CNG) | 0.22433 | 15.7337
| 24005 | 2268006015 | Commercial | Compressed Natural Gas (CNG) | 0.34313 | 24.0661
| 24009 | 2268006015 | Commercial | Compressed Natural Gas (CNG) | 0.012595 | 0.88338
| 24011 | 2268006015 | Commercial | Compressed Natural Gas (CNG) | 0.0088506 | 0.62075
| 24013 | 2268006015 | Commercial | Compressed Natural Gas (CNG) | 0.056508 | 3.9633
| 24015 | 2268006015 | Commercial | Compressed Natural Gas (CNG) | 0.021786 | 1.528
| 24017 | 2268006015 | Commercial | Compressed Natural Gas (CNG) | 0.025871 | 1.8145
| 24019 | 2268006015 | Commercial | Compressed Natural Gas (CNG) | 0.015999 | 1.1221
| 24021 | 2268006015 | Commercial | Compressed Natural Gas (CNG) | 0.079655 | 5.5868
| 24023 | 2268006015 | Commercial | Compressed Natural Gas (CNG) | 0.011914 | 0.83563
| 24025 | 2268006015 | Commercial | Compressed Natural Gas (CNG) | 0.076592 | 5.3719
| 24027 | 2268006015 | Commercial | Compressed Natural Gas (CNG) | 0.20356 | 14.2773
| 24029 | 2268006015 | Commercial | Compressed Natural Gas (CNG) | 0.012603 | 0.88392
| 24031 | 2268006015 | Commercial | Compressed Natural Gas (CNG) | 0.2999 | 21.034
| 24033 | 2268006015 | Commercial | Compressed Natural Gas (CNG) | 0.22909 | 16.0679
| 24035 | 2268006015 | Commercial | Compressed Natural Gas (CNG) | 0.026892 | 1.8861
| 24037 | 2268006015 | Commercial | Compressed Natural Gas (CNG) | 0.012255 | 0.8595
| 24039 | 2268006015 | Commercial | Compressed Natural Gas (CNG) | 0.0051061 | 0.35813
| 24041 | 2268006015 | Commercial | Compressed Natural Gas (CNG) | 0.022807 | 1.5996
| 24043 | 2268006015 | Commercial | Compressed Natural Gas (CNG) | 0.051402 | 3.6051
| 24045 | 2268006015 | Commercial | Compressed Natural Gas (CNG) | 0.044593 | 3.1276
| 24047 | 2268006015 | Commercial | Compressed Natural Gas (CNG) | 0.027913 | 1.9578
| 24510 | 2268006015 | Commercial | Compressed Natural Gas (CNG) | 0.2165 | 15.1846
| 24001 | 2268006020 | Commercial | Compressed Natural Gas (CNG) | 0.26248 | 54.9278
| 24003 | 2268006020 | Commercial | Compressed Natural Gas (CNG) | 2.6281 | 549.9758
| 24005 | 2268006020 | Commercial | Compressed Natural Gas (CNG) | 4.02 | 841.2377
| 24009 | 2268006020 | Commercial | Compressed Natural Gas (CNG) | 0.14756 | 30.8788
| 24011 | 2268006020 | Commercial | Compressed Natural Gas (CNG) | 0.10369 | 21.6986
| 24013 | 2268006020 | Commercial | Compressed Natural Gas (CNG) | 0.66202 | 138.5373
| 24015 | 2268006020 | Commercial | Compressed Natural Gas (CNG) | 0.25524 | 53.4119
| 24017 | 2268006020 | Commercial | Compressed Natural Gas (CNG) | 0.30309 | 63.4266
| 24019 | 2268006020 | Commercial | Compressed Natural Gas (CNG) | 0.18744 | 39.2244
| 24021 | 2268006020 | Commercial | Compressed Natural Gas (CNG) | 0.9332 | 195.2874
| 24023 | 2268006020 | Commercial | Compressed Natural Gas (CNG) | 0.13958 | 29.2096
| 24025 | 2268006020 | Commercial | Compressed Natural Gas (CNG) | 0.89731 | 187.7763
| 24027 | 2268006020 | Commercial | Compressed Natural Gas (CNG) | 2.3849 | 499.0677
| 24029 | 2268006020 | Commercial | Compressed Natural Gas (CNG) | 0.14765 | 30.8977
| 24031 | 2268006020 | Commercial | Compressed Natural Gas (CNG) | 3.5135 | 735.2482
| 24033 | 2268006020 | Commercial | Compressed Natural Gas (CNG) | 2.684 | 561.6597
| 24035 | 2268006020 | Commercial | Compressed Natural Gas (CNG) | 0.31506 | 65.9303
| 24037 | 2268006020 | Commercial | Compressed Natural Gas (CNG) | 0.14357 | 30.0442
| 24039 | 2268006020 | Commercial | Compressed Natural Gas (CNG) | 0.059821 | 12.5184
| 24041 | 2268006020 | Commercial | Compressed Natural Gas (CNG) | 0.2672 | 55.9156
| 24043 | 2268006020 | Commercial | Compressed Natural Gas (CNG) | 0.6022 | 126.0187
| 24045 | 2268006020 | Commercial | Compressed Natural Gas (CNG) | 0.52243 | 109.3274
| 24047 | 2268006020 | Commercial | Compressed Natural Gas (CNG) | 0.32702 | 68.434
| 24510 | 2268006020 | Commercial | Compressed Natural Gas (CNG) | 2.5364 | 530.7811
| 24001 | 2268010010 | Oil Field | Compressed Natural Gas (CNG) | 3.1362e-33 | 7.3602e-31
| 24003 | 2268010010 | Oil Field | Compressed Natural Gas (CNG) | 3.1362e-33 | 7.3602e-31
| 24005 | 2268010010 | Oil Field | Compressed Natural Gas (CNG) | 0.059689 | 13.6489
| 24009 | 2268010010 | Oil Field | Compressed Natural Gas (CNG) | 3.1362e-33 | 7.3602e-31
| 24011 | 2268010010 | Oil Field | Compressed Natural Gas (CNG) | 3.1362e-33 | 7.3602e-31
| 24013 | 2268010010 | Oil Field | Compressed Natural Gas (CNG) | 0.059689 | 13.6489
| 24015 | 2268010010 | Oil Field | Compressed Natural Gas (CNG) | 3.1362e-33 | 7.3602e-31
| 24017 | 2268010010 | Oil Field | Compressed Natural Gas (CNG) | 3.1362e-33 | 7.3602e-31
| 24019 | 2268010010 | Oil Field | Compressed Natural Gas (CNG) | 3.1362e-33 | 7.3602e-31
| 24021 | 2268010010 | Oil Field | Compressed Natural Gas (CNG) | 3.1362e-33 | 7.3602e-31
| 24023 | 2268010010 | Oil Field | Compressed Natural Gas (CNG) | 3.1362e-33 | 7.3602e-31
| 24025 | 2268010010 | Oil Field | Compressed Natural Gas (CNG) | 0.027131 | 6.2041
| 24027 | 2268010010 | Oil Field | Compressed Natural Gas (CNG) | 0.021705 | 4.9633
| 24029 | 2268010010 | Oil Field | Compressed Natural Gas (CNG) | 0.080556 | 18.4206
| 24031 | 2268010010 | Oil Field | Compressed Natural Gas (CNG) | 3.1362e-33 | 7.3602e-31
| 24033 | 2268010010 | Oil Field | Compressed Natural Gas (CNG) | 3.1359e-33 | 7.3524e-31
| 24035 | 2268010010 | Oil Field | Compressed Natural Gas (CNG) | 3.1362e-33 | 7.3602e-31
| 24037 | 2268010010 | Oil Field | Compressed Natural Gas (CNG) | 3.1362e-33 | 7.3602e-31
| 24039 | 2268010010 | Oil Field | Compressed Natural Gas (CNG) | 3.1362e-33 | 7.3602e-31
| 24041 | 2268010010 | Oil Field | Compressed Natural Gas (CNG) | 3.1362e-33 | 7.3602e-31
| 24043 | 2268010010 | Oil Field | Compressed Natural Gas (CNG) | 0.021705 | 4.9633
| 24045 | 2268010010 | Oil Field | Compressed Natural Gas (CNG) | 3.1359e-33 | 7.3524e-31
| 24047 | 2268010010 | Oil Field | Compressed Natural Gas (CNG) | 3.1359e-33 | 7.3524e-31
| 24510 | 2268010010 | Oil Field | Compressed Natural Gas (CNG) | 0.059689 | 13.6489
|  |  |  | Compressed Natural Gas (CNG) Total | 213.2825 | 16642.2462
| 24001 | 2260001010 | Recreational | Gasoline | 1.3477 | 341.6861
| 24003 | 2260001010 | Recreational | Gasoline | 2.827 | 715.6727
| 24005 | 2260001010 | Recreational | Gasoline | 1.4115 | 357.8364
| 24011 | 2260001010 | Recreational | Gasoline | 1.4114 | 357.8364
| 24013 | 2260001010 | Recreational | Gasoline | 1.4115 | 357.8364
| 24015 | 2260001010 | Recreational | Gasoline | 3.764 | 954.2303
| 24017 | 2260001010 | Recreational | Gasoline | 1.4115 | 357.8364
| 24019 | 2260001010 | Recreational | Gasoline | 0.47048 | 119.2788
| 24021 | 2260001010 | Recreational | Gasoline | 1.4115 | 357.8364
| 24023 | 2260001010 | Recreational | Gasoline | 1.4114 | 357.8364
| 24025 | 2260001010 | Recreational | Gasoline | 2.3525 | 596.394
| 24027 | 2260001010 | Recreational | Gasoline | 0.47051 | 119.2788
| 24029 | 2260001010 | Recreational | Gasoline | 2.1662 | 549.1704
| 24031 | 2260001010 | Recreational | Gasoline | 2.823 | 715.6727
| 24033 | 2260001010 | Recreational | Gasoline | 1.4115 | 357.8364
| 24035 | 2260001010 | Recreational | Gasoline | 0.94101 | 238.5575
| 24037 | 2260001010 | Recreational | Gasoline | 0.94095 | 238.5575
| 24043 | 2260001010 | Recreational | Gasoline | 1.4114 | 357.8364
| 24045 | 2260001010 | Recreational | Gasoline | 1.4114 | 357.8364
| 24047 | 2260001010 | Recreational | Gasoline | 1.8819 | 477.115
| 24001 | 2260001020 | Recreational | Gasoline | 1.2217e-33 | 1.4884e-30
| 24003 | 2260001020 | Recreational | Gasoline | 4.2916e-35 | 5.2178e-32
| 24005 | 2260001020 | Recreational | Gasoline | 1.2207e-33 | 1.4884e-30
| 24009 | 2260001020 | Recreational | Gasoline | 3.4382e-35 | 4.1922e-32
| 24011 | 2260001020 | Recreational | Gasoline | 1.2217e-33 | 1.4884e-30
| 24013 | 2260001020 | Recreational | Gasoline | 1.2207e-33 | 1.4884e-30
| 24015 | 2260001020 | Recreational | Gasoline | 2.2013e-34 | 2.684e-31
| 24017 | 2260001020 | Recreational | Gasoline | 1.2207e-33 | 1.4884e-30
| 24019 | 2260001020 | Recreational | Gasoline | 1.3056e-33 | 1.5904e-30
| 24021 | 2260001020 | Recreational | Gasoline | 1.2207e-33 | 1.4884e-30
| 24023 | 2260001020 | Recreational | Gasoline | 0.71737 | 873.9065
| 24025 | 2260001020 | Recreational | Gasoline | 1.1431e-33 | 1.3937e-30
| 24027 | 2260001020 | Recreational | Gasoline | 1.3044e-33 | 1.5904e-30
| 24029 | 2260001020 | Recreational | Gasoline | 2.1174e-33 | 2.5816e-30
| 24031 | 2260001020 | Recreational | Gasoline | 4.2794e-35 | 5.2178e-32
| 24033 | 2260001020 | Recreational | Gasoline | 1.2212e-33 | 1.491e-30
| 24035 | 2260001020 | Recreational | Gasoline | 1.6991e-33 | 2.0717e-30
| 24037 | 2260001020 | Recreational | Gasoline | 1.7006e-33 | 2.0717e-30
| 24039 | 2260001020 | Recreational | Gasoline | 3.4412e-35 | 4.1922e-32
| 24041 | 2260001020 | Recreational | Gasoline | 3.4412e-35 | 4.1922e-32
| 24043 | 2260001020 | Recreational | Gasoline | 1.2217e-33 | 1.4884e-30
| 24045 | 2260001020 | Recreational | Gasoline | 1.2209e-33 | 1.491e-30
| 24047 | 2260001020 | Recreational | Gasoline | 2.0889e-33 | 2.5437e-30
| 24510 | 2260001020 | Recreational | Gasoline | 3.4382e-35 | 4.1922e-32
| 24001 | 2260001030 | Recreational | Gasoline | 1.5118 | 413.1848
| 24003 | 2260001030 | Recreational | Gasoline | 3.0281 | 826.3698
| 24005 | 2260001030 | Recreational | Gasoline | 1.5119 | 413.1848
| 24009 | 2260001030 | Recreational | Gasoline | 2.5727e-34 | 7.0309e-32
| 24011 | 2260001030 | Recreational | Gasoline | 1.5118 | 413.1848
| 24013 | 2260001030 | Recreational | Gasoline | 1.5119 | 413.1848
| 24015 | 2260001030 | Recreational | Gasoline | 4.0318 | 1101.8255
| 24017 | 2260001030 | Recreational | Gasoline | 1.5119 | 413.1848
| 24019 | 2260001030 | Recreational | Gasoline | 0.50394 | 137.7284
| 24021 | 2260001030 | Recreational | Gasoline | 1.5119 | 413.1848
| 24023 | 2260001030 | Recreational | Gasoline | 1.5118 | 413.1848
| 24025 | 2260001030 | Recreational | Gasoline | 2.5199 | 688.6415
| 24027 | 2260001030 | Recreational | Gasoline | 0.50397 | 137.7284
| 24029 | 2260001030 | Recreational | Gasoline | 2.3202 | 634.1136
| 24031 | 2260001030 | Recreational | Gasoline | 3.0238 | 826.3698
| 24033 | 2260001030 | Recreational | Gasoline | 1.5119 | 413.1848
| 24035 | 2260001030 | Recreational | Gasoline | 1.0079 | 275.4565
| 24037 | 2260001030 | Recreational | Gasoline | 1.0079 | 275.4565
| 24039 | 2260001030 | Recreational | Gasoline | 2.5726e-34 | 7.0309e-32
| 24041 | 2260001030 | Recreational | Gasoline | 2.5726e-34 | 7.0309e-32
| 24043 | 2260001030 | Recreational | Gasoline | 1.5118 | 413.1848
| 24045 | 2260001030 | Recreational | Gasoline | 1.5118 | 413.1848
| 24047 | 2260001030 | Recreational | Gasoline | 2.0158 | 550.9128
| 24510 | 2260001030 | Recreational | Gasoline | 2.5727e-34 | 7.0309e-32
| 24001 | 2260001060 | Recreational | Gasoline | 0.09681 | 106.2296
| 24003 | 2260001060 | Recreational | Gasoline | 0.19391 | 212.4591
| 24005 | 2260001060 | Recreational | Gasoline | 0.096816 | 106.2296
| 24009 | 2260001060 | Recreational | Gasoline | 1.0335e-33 | 1.1419e-30
| 24011 | 2260001060 | Recreational | Gasoline | 0.09681 | 106.2296
| 24013 | 2260001060 | Recreational | Gasoline | 0.096816 | 106.2296
| 24015 | 2260001060 | Recreational | Gasoline | 0.25818 | 283.2789
| 24017 | 2260001060 | Recreational | Gasoline | 0.096816 | 106.2296
| 24019 | 2260001060 | Recreational | Gasoline | 0.03227 | 35.4099
| 24021 | 2260001060 | Recreational | Gasoline | 0.096816 | 106.2296
| 24023 | 2260001060 | Recreational | Gasoline | 0.09681 | 106.2296
| 24025 | 2260001060 | Recreational | Gasoline | 0.16136 | 177.0493
| 24027 | 2260001060 | Recreational | Gasoline | 0.032272 | 35.4099
| 24029 | 2260001060 | Recreational | Gasoline | 0.14858 | 163.0302
| 24031 | 2260001060 | Recreational | Gasoline | 0.19363 | 212.4591
| 24033 | 2260001060 | Recreational | Gasoline | 0.096816 | 106.2296
| 24035 | 2260001060 | Recreational | Gasoline | 0.064544 | 70.8197
| 24037 | 2260001060 | Recreational | Gasoline | 0.06454 | 70.8197
| 24039 | 2260001060 | Recreational | Gasoline | 1.0335e-33 | 1.1419e-30
| 24041 | 2260001060 | Recreational | Gasoline | 1.0335e-33 | 1.1419e-30
| 24043 | 2260001060 | Recreational | Gasoline | 0.09681 | 106.2296
| 24045 | 2260001060 | Recreational | Gasoline | 0.09681 | 106.2296
| 24047 | 2260001060 | Recreational | Gasoline | 0.12908 | 141.6394
| 24510 | 2260001060 | Recreational | Gasoline | 1.0335e-33 | 1.1419e-30
| 24001 | 2260002006 | Construction | Gasoline | 0.0066142 | 4.0781
| 24003 | 2260002006 | Construction | Gasoline | 0.10993 | 67.6758
| 24005 | 2260002006 | Construction | Gasoline | 0.25423 | 156.7584
| 24009 | 2260002006 | Construction | Gasoline | 0.020631 | 12.7213
| 24011 | 2260002006 | Construction | Gasoline | 0.0038241 | 2.3579
| 24013 | 2260002006 | Construction | Gasoline | 0.032254 | 19.8877
| 24015 | 2260002006 | Construction | Gasoline | 0.028314 | 17.4584
| 24017 | 2260002006 | Construction | Gasoline | 0.047023 | 28.9943
| 24019 | 2260002006 | Construction | Gasoline | 0.0061382 | 3.7846
| 24021 | 2260002006 | Construction | Gasoline | 0.056432 | 34.7958
| 24023 | 2260002006 | Construction | Gasoline | 0.013268 | 8.1808
| 24025 | 2260002006 | Construction | Gasoline | 0.067962 | 41.905
| 24027 | 2260002006 | Construction | Gasoline | 0.049619 | 30.5944
| 24029 | 2260002006 | Construction | Gasoline | 0.0072121 | 4.4471
| 24031 | 2260002006 | Construction | Gasoline | 0.15879 | 97.9106
| 24033 | 2260002006 | Construction | Gasoline | 0.18135 | 111.8169
| 24035 | 2260002006 | Construction | Gasoline | 0.010605 | 6.5388
| 24037 | 2260002006 | Construction | Gasoline | 0.026472 | 16.3221
| 24039 | 2260002006 | Construction | Gasoline | 0.0029679 | 1.8299
| 24041 | 2260002006 | Construction | Gasoline | 0.014077 | 8.6797
| 24043 | 2260002006 | Construction | Gasoline | 0.035173 | 21.6867
| 24045 | 2260002006 | Construction | Gasoline | 0.019244 | 11.8654
| 24047 | 2260002006 | Construction | Gasoline | 0.021132 | 13.0293
| 24510 | 2260002006 | Construction | Gasoline | 3.5413e-32 | 2.1835e-29
| 24001 | 2260002009 | Construction | Gasoline | 0.00054662 | 0.2645
| 24003 | 2260002009 | Construction | Gasoline | 0.0090853 | 4.3893
| 24005 | 2260002009 | Construction | Gasoline | 0.021011 | 10.167
| 24009 | 2260002009 | Construction | Gasoline | 0.0017051 | 0.82507
| 24011 | 2260002009 | Construction | Gasoline | 0.00031604 | 0.15292
| 24013 | 2260002009 | Construction | Gasoline | 0.0026656 | 1.2899
| 24015 | 2260002009 | Construction | Gasoline | 0.00234 | 1.1323
| 24017 | 2260002009 | Construction | Gasoline | 0.0038862 | 1.8805
| 24019 | 2260002009 | Construction | Gasoline | 0.00050728 | 0.24546
| 24021 | 2260002009 | Construction | Gasoline | 0.0046637 | 2.2568
| 24023 | 2260002009 | Construction | Gasoline | 0.0010965 | 0.53059
| 24025 | 2260002009 | Construction | Gasoline | 0.0056166 | 2.7179
| 24027 | 2260002009 | Construction | Gasoline | 0.0041007 | 1.9508
| 24029 | 2260002009 | Construction | Gasoline | 0.00059603 | 0.28843
| 24031 | 2260002009 | Construction | Gasoline | 0.013123 | 6.3502
| 24033 | 2260002009 | Construction | Gasoline | 0.014987 | 7.2522
| 24035 | 2260002009 | Construction | Gasoline | 0.0008764 | 0.42409
| 24037 | 2260002009 | Construction | Gasoline | 0.0021878 | 1.0586
| 24039 | 2260002009 | Construction | Gasoline | 0.00024528 | 0.11868
| 24041 | 2260002009 | Construction | Gasoline | 0.0011634 | 0.56295
| 24043 | 2260002009 | Construction | Gasoline | 0.0029068 | 1.4065
| 24045 | 2260002009 | Construction | Gasoline | 0.0015904 | 0.76956
| 24047 | 2260002009 | Construction | Gasoline | 0.0017464 | 0.84505
| 24510 | 2260002009 | Construction | Gasoline | 2.8903e-36 | 1.3986e-33
| 24001 | 2260002021 | Construction | Gasoline | 0.00066198 | 0.31619
| 24003 | 2260002021 | Construction | Gasoline | 0.011003 | 5.2471
| 24005 | 2260002021 | Construction | Gasoline | 0.025444 | 12.154
| 24009 | 2260002021 | Construction | Gasoline | 0.0020649 | 0.98633
| 24011 | 2260002021 | Construction | Gasoline | 0.00038274 | 0.18281
| 24013 | 2260002021 | Construction | Gasoline | 0.0032281 | 1.542
| 24015 | 2260002021 | Construction | Gasoline | 0.0028338 | 1.3536
| 24017 | 2260002021 | Construction | Gasoline | 0.0047062 | 2.248
| 24019 | 2260002021 | Construction | Gasoline | 0.00061433 | 0.29343
| 24021 | 2260002021 | Construction | Gasoline | 0.0056479 | 2.6978
| 24023 | 2260002021 | Construction | Gasoline | 0.0013279 | 0.63429
| 24025 | 2260002021 | Construction | Gasoline | 0.0068019 | 3.249
| 24027 | 2260002021 | Construction | Gasoline | 0.0048823 | 2.3321
| 24029 | 2260002021 | Construction | Gasoline | 0.00072181 | 0.3448
| 24031 | 2260002021 | Construction | Gasoline | 0.015892 | 7.5914
| 24033 | 2260002021 | Construction | Gasoline | 0.01815 | 8.6696
| 24035 | 2260002021 | Construction | Gasoline | 0.0010614 | 0.50697
| 24037 | 2260002021 | Construction | Gasoline | 0.0026495 | 1.2655
| 24039 | 2260002021 | Construction | Gasoline | 0.00029704 | 0.14188
| 24041 | 2260002021 | Construction | Gasoline | 0.0014089 | 0.67297
| 24043 | 2260002021 | Construction | Gasoline | 0.0035203 | 1.6814
| 24045 | 2260002021 | Construction | Gasoline | 0.001926 | 0.91997
| 24047 | 2260002021 | Construction | Gasoline | 0.002115 | 1.0102
| 24510 | 2260002021 | Construction | Gasoline | 1.3519e-38 | 6.4577e-36
| 24001 | 2260002027 | Construction | Gasoline | 5.2824e-06 | 0.0023678
| 24003 | 2260002027 | Construction | Gasoline | 8.7797e-05 | 0.039293
| 24005 | 2260002027 | Construction | Gasoline | 0.00020304 | 0.091016
| 24009 | 2260002027 | Construction | Gasoline | 1.6477e-05 | 0.0073861
| 24011 | 2260002027 | Construction | Gasoline | 3.0541e-06 | 0.001369
| 24013 | 2260002027 | Construction | Gasoline | 2.5759e-05 | 0.011547
| 24015 | 2260002027 | Construction | Gasoline | 2.2613e-05 | 0.010137
| 24017 | 2260002027 | Construction | Gasoline | 3.7554e-05 | 0.016834
| 24019 | 2260002027 | Construction | Gasoline | 4.9022e-06 | 0.0021974
| 24021 | 2260002027 | Construction | Gasoline | 4.5069e-05 | 0.020203
| 24023 | 2260002027 | Construction | Gasoline | 1.0597e-05 | 0.0047499
| 24025 | 2260002027 | Construction | Gasoline | 5.4277e-05 | 0.024331
| 24027 | 2260002027 | Construction | Gasoline | 3.8959e-05 | 0.017464
| 24029 | 2260002027 | Construction | Gasoline | 5.7598e-06 | 0.002582
| 24031 | 2260002027 | Construction | Gasoline | 0.00012682 | 0.056848
| 24033 | 2260002027 | Construction | Gasoline | 0.00014483 | 0.064922
| 24035 | 2260002027 | Construction | Gasoline | 8.4693e-06 | 0.0037965
| 24037 | 2260002027 | Construction | Gasoline | 2.1142e-05 | 0.0094768
| 24039 | 2260002027 | Construction | Gasoline | 2.3703e-06 | 0.0010625
| 24041 | 2260002027 | Construction | Gasoline | 1.1243e-05 | 0.0050396
| 24043 | 2260002027 | Construction | Gasoline | 2.8091e-05 | 0.012592
| 24045 | 2260002027 | Construction | Gasoline | 1.5369e-05 | 0.0068892
| 24047 | 2260002027 | Construction | Gasoline | 1.6877e-05 | 0.007565
| 24510 | 2260002027 | Construction | Gasoline | 1.8075e-36 | 8.1025e-34
| 24001 | 2260002039 | Construction | Gasoline | 0.018844 | 10.5385
| 24003 | 2260002039 | Construction | Gasoline | 0.3132 | 174.8847
| 24005 | 2260002039 | Construction | Gasoline | 0.7243 | 405.0881
| 24009 | 2260002039 | Construction | Gasoline | 0.058778 | 32.8738
| 24011 | 2260002039 | Construction | Gasoline | 0.010895 | 6.0931
| 24013 | 2260002039 | Construction | Gasoline | 0.091891 | 51.393
| 24015 | 2260002039 | Construction | Gasoline | 0.080666 | 45.1151
| 24017 | 2260002039 | Construction | Gasoline | 0.13397 | 74.9256
| 24019 | 2260002039 | Construction | Gasoline | 0.017487 | 9.78
| 24021 | 2260002039 | Construction | Gasoline | 0.16077 | 89.9177
| 24023 | 2260002039 | Construction | Gasoline | 0.037801 | 21.1404
| 24025 | 2260002039 | Construction | Gasoline | 0.19362 | 108.2891
| 24027 | 2260002039 | Construction | Gasoline | 0.13898 | 76.3958
| 24029 | 2260002039 | Construction | Gasoline | 0.020547 | 11.492
| 24031 | 2260002039 | Construction | Gasoline | 0.45239 | 253.016
| 24033 | 2260002039 | Construction | Gasoline | 0.51665 | 288.9522
| 24035 | 2260002039 | Construction | Gasoline | 0.030212 | 16.8972
| 24037 | 2260002039 | Construction | Gasoline | 0.075419 | 42.1787
| 24039 | 2260002039 | Construction | Gasoline | 0.0084553 | 4.7287
| 24041 | 2260002039 | Construction | Gasoline | 0.040106 | 22.4298
| 24043 | 2260002039 | Construction | Gasoline | 0.10021 | 56.0419
| 24045 | 2260002039 | Construction | Gasoline | 0.054826 | 30.6621
| 24047 | 2260002039 | Construction | Gasoline | 0.060204 | 33.6697
| 24510 | 2260002039 | Construction | Gasoline | 3.5834e-34 | 2.0536e-31
| 24001 | 2260002054 | Construction | Gasoline | 0.00013755 | 0.061656
| 24003 | 2260002054 | Construction | Gasoline | 0.0022862 | 1.0232
| 24005 | 2260002054 | Construction | Gasoline | 0.005287 | 2.37
| 24009 | 2260002054 | Construction | Gasoline | 0.00042905 | 0.19233
| 24011 | 2260002054 | Construction | Gasoline | 7.9527e-05 | 0.035648
| 24013 | 2260002054 | Construction | Gasoline | 0.00067075 | 0.30068
| 24015 | 2260002054 | Construction | Gasoline | 0.00058882 | 0.26395
| 24017 | 2260002054 | Construction | Gasoline | 0.00097789 | 0.43835
| 24019 | 2260002054 | Construction | Gasoline | 0.00012765 | 0.057218
| 24021 | 2260002054 | Construction | Gasoline | 0.0011736 | 0.52607
| 24023 | 2260002054 | Construction | Gasoline | 0.00027592 | 0.12368
| 24025 | 2260002054 | Construction | Gasoline | 0.0014133 | 0.63355
| 24027 | 2260002054 | Construction | Gasoline | 0.00099706 | 0.44696
| 24029 | 2260002054 | Construction | Gasoline | 0.00014998 | 0.067234
| 24031 | 2260002054 | Construction | Gasoline | 0.0033022 | 1.4803
| 24033 | 2260002054 | Construction | Gasoline | 0.0037712 | 1.6905
| 24035 | 2260002054 | Construction | Gasoline | 0.00022053 | 0.098858
| 24037 | 2260002054 | Construction | Gasoline | 0.00055052 | 0.24677
| 24039 | 2260002054 | Construction | Gasoline | 6.1719e-05 | 0.027666
| 24041 | 2260002054 | Construction | Gasoline | 0.00029275 | 0.13123
| 24043 | 2260002054 | Construction | Gasoline | 0.00073146 | 0.32787
| 24045 | 2260002054 | Construction | Gasoline | 0.0004002 | 0.17939
| 24047 | 2260002054 | Construction | Gasoline | 0.00043946 | 0.19699
| 24510 | 2260002054 | Construction | Gasoline | 4.4948e-38 | 2.0149e-35
| 24001 | 2260003030 | Industrial | Gasoline | 0.00029568 | 0.13254
| 24003 | 2260003030 | Industrial | Gasoline | 0.0012548 | 0.5616
| 24005 | 2260003030 | Industrial | Gasoline | 0.0022926 | 1.0278
| 24009 | 2260003030 | Industrial | Gasoline | 6.1347e-05 | 0.027502
| 24011 | 2260003030 | Industrial | Gasoline | 0.00014865 | 0.066634
| 24013 | 2260003030 | Industrial | Gasoline | 0.00031953 | 0.14324
| 24015 | 2260003030 | Industrial | Gasoline | 0.00029142 | 0.13064
| 24017 | 2260003030 | Industrial | Gasoline | 0.0001013 | 0.045412
| 24019 | 2260003030 | Industrial | Gasoline | 0.0002104 | 0.094314
| 24021 | 2260003030 | Industrial | Gasoline | 0.00077319 | 0.34662
| 24023 | 2260003030 | Industrial | Gasoline | 7.5992e-05 | 0.034064
| 24025 | 2260003030 | Industrial | Gasoline | 0.000516 | 0.23132
| 24027 | 2260003030 | Industrial | Gasoline | 0.0007008 | 0.31417
| 24029 | 2260003030 | Industrial | Gasoline | 9.4295e-05 | 0.042274
| 24031 | 2260003030 | Industrial | Gasoline | 0.0012972 | 0.58151
| 24033 | 2260003030 | Industrial | Gasoline | 0.00095241 | 0.42696
| 24035 | 2260003030 | Industrial | Gasoline | 7.8012e-05 | 0.034973
| 24037 | 2260003030 | Industrial | Gasoline | 4.2027e-05 | 0.018839
| 24039 | 2260003030 | Industrial | Gasoline | 2.8604e-05 | 0.012822
| 24041 | 2260003030 | Industrial | Gasoline | 0.00020099 | 0.090097
| 24043 | 2260003030 | Industrial | Gasoline | 0.00072163 | 0.32348
| 24045 | 2260003030 | Industrial | Gasoline | 0.00036469 | 0.16348
| 24047 | 2260003030 | Industrial | Gasoline | 9.5406e-05 | 0.042767
| 24510 | 2260003030 | Industrial | Gasoline | 0.0017395 | 0.7798
| 24001 | 2260003040 | Industrial | Gasoline | 2.3287e-05 | 0.010439
| 24003 | 2260003040 | Industrial | Gasoline | 9.883e-05 | 0.044231
| 24005 | 2260003040 | Industrial | Gasoline | 0.00018056 | 0.080947
| 24009 | 2260003040 | Industrial | Gasoline | 4.8316e-06 | 0.002166
| 24011 | 2260003040 | Industrial | Gasoline | 1.1708e-05 | 0.005248
| 24013 | 2260003040 | Industrial | Gasoline | 2.5166e-05 | 0.011282
| 24015 | 2260003040 | Industrial | Gasoline | 2.2952e-05 | 0.010289
| 24017 | 2260003040 | Industrial | Gasoline | 7.9782e-06 | 0.0035766
| 24019 | 2260003040 | Industrial | Gasoline | 1.6571e-05 | 0.0074281
| 24021 | 2260003040 | Industrial | Gasoline | 6.0895e-05 | 0.027299
| 24023 | 2260003040 | Industrial | Gasoline | 5.985e-06 | 0.0026829
| 24025 | 2260003040 | Industrial | Gasoline | 4.0639e-05 | 0.018219
| 24027 | 2260003040 | Industrial | Gasoline | 5.5195e-05 | 0.024744
| 24029 | 2260003040 | Industrial | Gasoline | 7.4266e-06 | 0.0033294
| 24031 | 2260003040 | Industrial | Gasoline | 0.00010216 | 0.045799
| 24033 | 2260003040 | Industrial | Gasoline | 7.501e-05 | 0.033627
| 24035 | 2260003040 | Industrial | Gasoline | 6.1442e-06 | 0.0027544
| 24037 | 2260003040 | Industrial | Gasoline | 3.31e-06 | 0.0014838
| 24039 | 2260003040 | Industrial | Gasoline | 2.2528e-06 | 0.0010098
| 24041 | 2260003040 | Industrial | Gasoline | 1.583e-05 | 0.007096
| 24043 | 2260003040 | Industrial | Gasoline | 5.6835e-05 | 0.025477
| 24045 | 2260003040 | Industrial | Gasoline | 2.8722e-05 | 0.012875
| 24047 | 2260003040 | Industrial | Gasoline | 7.5141e-06 | 0.0033683
| 24510 | 2260003040 | Industrial | Gasoline | 0.000137 | 0.061416
| 24001 | 2260004015 | Lawn/Garden | Gasoline | 0.0060089 | 3.2912
| 24003 | 2260004015 | Lawn/Garden | Gasoline | 0.035457 | 19.3917
| 24005 | 2260004015 | Lawn/Garden | Gasoline | 0.058669 | 32.13
| 24009 | 2260004015 | Lawn/Garden | Gasoline | 0.0054151 | 2.9656
| 24011 | 2260004015 | Lawn/Garden | Gasoline | 0.0022567 | 1.236
| 24013 | 2260004015 | Lawn/Garden | Gasoline | 0.010461 | 5.7291
| 24015 | 2260004015 | Lawn/Garden | Gasoline | 0.0066376 | 3.6351
| 24017 | 2260004015 | Lawn/Garden | Gasoline | 0.0085768 | 4.6971
| 24019 | 2260004015 | Lawn/Garden | Gasoline | 0.0027119 | 1.4854
| 24021 | 2260004015 | Lawn/Garden | Gasoline | 0.014336 | 7.8512
| 24023 | 2260004015 | Lawn/Garden | Gasoline | 0.00315 | 1.7253
| 24025 | 2260004015 | Lawn/Garden | Gasoline | 0.015953 | 8.7365
| 24027 | 2260004015 | Lawn/Garden | Gasoline | 0.017781 | 9.7379
| 24029 | 2260004015 | Lawn/Garden | Gasoline | 0.002828 | 1.5488
| 24031 | 2260004015 | Lawn/Garden | Gasoline | 0.0635 | 34.776
| 24033 | 2260004015 | Lawn/Garden | Gasoline | 0.056844 | 31.1309
| 24035 | 2260004015 | Lawn/Garden | Gasoline | 0.003228 | 1.7678
| 24037 | 2260004015 | Lawn/Garden | Gasoline | 0.0065939 | 3.6116
| 24039 | 2260004015 | Lawn/Garden | Gasoline | 0.0018499 | 1.0132
| 24041 | 2260004015 | Lawn/Garden | Gasoline | 0.0031419 | 1.7209
| 24043 | 2260004015 | Lawn/Garden | Gasoline | 0.0099836 | 5.4682
| 24045 | 2260004015 | Lawn/Garden | Gasoline | 0.006552 | 3.5886
| 24047 | 2260004015 | Lawn/Garden | Gasoline | 0.0088582 | 4.8518
| 24510 | 2260004015 | Lawn/Garden | Gasoline | 0.054514 | 29.8548
| 24001 | 2260004016 | Lawn/Garden | Gasoline | 0.0060661 | 3.2741
| 24003 | 2260004016 | Lawn/Garden | Gasoline | 0.29111 | 156.8943
| 24005 | 2260004016 | Lawn/Garden | Gasoline | 0.34945 | 188.5875
| 24009 | 2260004016 | Lawn/Garden | Gasoline | 0.02087 | 11.2629
| 24011 | 2260004016 | Lawn/Garden | Gasoline | 0.0065514 | 3.536
| 24013 | 2260004016 | Lawn/Garden | Gasoline | 0.11017 | 59.4575
| 24015 | 2260004016 | Lawn/Garden | Gasoline | 0.014318 | 7.7269
| 24017 | 2260004016 | Lawn/Garden | Gasoline | 0.030091 | 16.2395
| 24019 | 2260004016 | Lawn/Garden | Gasoline | 0.038823 | 20.9542
| 24021 | 2260004016 | Lawn/Garden | Gasoline | 0.18298 | 98.7466
| 24023 | 2260004016 | Lawn/Garden | Gasoline | 0.039066 | 21.0851
| 24025 | 2260004016 | Lawn/Garden | Gasoline | 0.080325 | 43.349
| 24027 | 2260004016 | Lawn/Garden | Gasoline | 0.23636 | 127.5585
| 24029 | 2260004016 | Lawn/Garden | Gasoline | 0.023006 | 12.4163
| 24031 | 2260004016 | Lawn/Garden | Gasoline | 0.72268 | 390.0094
| 24033 | 2260004016 | Lawn/Garden | Gasoline | 0.35309 | 190.552
| 24035 | 2260004016 | Lawn/Garden | Gasoline | 0.023054 | 12.4415
| 24037 | 2260004016 | Lawn/Garden | Gasoline | 0.017713 | 9.5603
| 24039 | 2260004016 | Lawn/Garden | Gasoline | 0.039066 | 21.0851
| 24041 | 2260004016 | Lawn/Garden | Gasoline | 0.038338 | 20.6922
| 24043 | 2260004016 | Lawn/Garden | Gasoline | 0.054837 | 29.5978
| 24045 | 2260004016 | Lawn/Garden | Gasoline | 0.02475 | 13.3583
| 24047 | 2260004016 | Lawn/Garden | Gasoline | 0.039066 | 21.0851
| 24510 | 2260004016 | Lawn/Garden | Gasoline | 0.043924 | 23.7044
| 24001 | 2260004020 | Lawn/Garden | Gasoline | 0.086232 | 44.9599
| 24003 | 2260004020 | Lawn/Garden | Gasoline | 0.5089 | 264.9071
| 24005 | 2260004020 | Lawn/Garden | Gasoline | 0.84177 | 438.9223
| 24009 | 2260004020 | Lawn/Garden | Gasoline | 0.077694 | 40.5121
| 24011 | 2260004020 | Lawn/Garden | Gasoline | 0.032386 | 16.8854
| 24013 | 2260004020 | Lawn/Garden | Gasoline | 0.1501 | 78.2641
| 24015 | 2260004020 | Lawn/Garden | Gasoline | 0.095235 | 49.6582
| 24017 | 2260004020 | Lawn/Garden | Gasoline | 0.12306 | 64.1663
| 24019 | 2260004020 | Lawn/Garden | Gasoline | 0.038918 | 20.2911
| 24021 | 2260004020 | Lawn/Garden | Gasoline | 0.20569 | 107.2539
| 24023 | 2260004020 | Lawn/Garden | Gasoline | 0.045204 | 23.5688
| 24025 | 2260004020 | Lawn/Garden | Gasoline | 0.22889 | 119.3475
| 24027 | 2260004020 | Lawn/Garden | Gasoline | 0.25512 | 133.0282
| 24029 | 2260004020 | Lawn/Garden | Gasoline | 0.042248 | 22.0302
| 24031 | 2260004020 | Lawn/Garden | Gasoline | 0.91109 | 475.0694
| 24033 | 2260004020 | Lawn/Garden | Gasoline | 0.81559 | 425.2731
| 24035 | 2260004020 | Lawn/Garden | Gasoline | 0.046315 | 24.1498
| 24037 | 2260004020 | Lawn/Garden | Gasoline | 0.094628 | 49.3375
| 24039 | 2260004020 | Lawn/Garden | Gasoline | 0.026548 | 13.8418
| 24041 | 2260004020 | Lawn/Garden | Gasoline | 0.045088 | 23.5083
| 24043 | 2260004020 | Lawn/Garden | Gasoline | 0.14327 | 74.7001
| 24045 | 2260004020 | Lawn/Garden | Gasoline | 0.094026 | 49.0236
| 24047 | 2260004020 | Lawn/Garden | Gasoline | 0.12712 | 66.2793
| 24510 | 2260004020 | Lawn/Garden | Gasoline | 0.78216 | 407.8409
| 24001 | 2260004021 | Lawn/Garden | Gasoline | 0.066458 | 36.4371
| 24003 | 2260004021 | Lawn/Garden | Gasoline | 3.1897 | 1746.0659
| 24005 | 2260004021 | Lawn/Garden | Gasoline | 3.8276 | 2098.7766
| 24009 | 2260004021 | Lawn/Garden | Gasoline | 0.22859 | 125.3436
| 24011 | 2260004021 | Lawn/Garden | Gasoline | 0.071774 | 39.3521
| 24013 | 2260004021 | Lawn/Garden | Gasoline | 1.2068 | 661.6972
| 24015 | 2260004021 | Lawn/Garden | Gasoline | 0.15683 | 85.9916
| 24017 | 2260004021 | Lawn/Garden | Gasoline | 0.3296 | 180.7281
| 24019 | 2260004021 | Lawn/Garden | Gasoline | 0.42533 | 233.1976
| 24021 | 2260004021 | Lawn/Garden | Gasoline | 2.0042 | 1098.9435
| 24023 | 2260004021 | Lawn/Garden | Gasoline | 0.42799 | 234.6549
| 24025 | 2260004021 | Lawn/Garden | Gasoline | 0.87982 | 482.4276
| 24027 | 2260004021 | Lawn/Garden | Gasoline | 2.589 | 1419.5893
| 24029 | 2260004021 | Lawn/Garden | Gasoline | 0.26092 | 143.073
| 24031 | 2260004021 | Lawn/Garden | Gasoline | 7.9158 | 4340.3866
| 24033 | 2260004021 | Lawn/Garden | Gasoline | 3.8675 | 2120.6405
| 24035 | 2260004021 | Lawn/Garden | Gasoline | 0.25252 | 138.461
| 24037 | 2260004021 | Lawn/Garden | Gasoline | 0.19406 | 106.3964
| 24039 | 2260004021 | Lawn/Garden | Gasoline | 0.42799 | 234.6549
| 24041 | 2260004021 | Lawn/Garden | Gasoline | 0.42001 | 230.2826
| 24043 | 2260004021 | Lawn/Garden | Gasoline | 0.60078 | 329.3916
| 24045 | 2260004021 | Lawn/Garden | Gasoline | 0.27115 | 148.6635
| 24047 | 2260004021 | Lawn/Garden | Gasoline | 0.42799 | 234.6549
| 24510 | 2260004021 | Lawn/Garden | Gasoline | 0.48111 | 263.8045
| 24001 | 2260004025 | Lawn/Garden | Gasoline | 0.10631 | 62.6538
| 24003 | 2260004025 | Lawn/Garden | Gasoline | 0.62728 | 369.1606
| 24005 | 2260004025 | Lawn/Garden | Gasoline | 1.0379 | 611.6594
| 24009 | 2260004025 | Lawn/Garden | Gasoline | 0.095801 | 56.4556
| 24011 | 2260004025 | Lawn/Garden | Gasoline | 0.039925 | 23.5307
| 24013 | 2260004025 | Lawn/Garden | Gasoline | 0.18508 | 109.0648
| 24015 | 2260004025 | Lawn/Garden | Gasoline | 0.11743 | 69.2012
| 24017 | 2260004025 | Lawn/Garden | Gasoline | 0.15174 | 89.4188
| 24019 | 2260004025 | Lawn/Garden | Gasoline | 0.047978 | 28.2767
| 24021 | 2260004025 | Lawn/Garden | Gasoline | 0.25363 | 149.4637
| 24023 | 2260004025 | Lawn/Garden | Gasoline | 0.055728 | 32.8443
| 24025 | 2260004025 | Lawn/Garden | Gasoline | 0.28223 | 166.3166
| 24027 | 2260004025 | Lawn/Garden | Gasoline | 0.31458 | 185.3812
| 24029 | 2260004025 | Lawn/Garden | Gasoline | 0.050031 | 29.4842
| 24031 | 2260004025 | Lawn/Garden | Gasoline | 1.1234 | 662.0319
| 24033 | 2260004025 | Lawn/Garden | Gasoline | 1.0057 | 592.6387
| 24035 | 2260004025 | Lawn/Garden | Gasoline | 0.057108 | 33.6539
| 24037 | 2260004025 | Lawn/Garden | Gasoline | 0.11666 | 68.7542
| 24039 | 2260004025 | Lawn/Garden | Gasoline | 0.032728 | 19.2892
| 24041 | 2260004025 | Lawn/Garden | Gasoline | 0.055585 | 32.7599
| 24043 | 2260004025 | Lawn/Garden | Gasoline | 0.17663 | 104.0981
| 24045 | 2260004025 | Lawn/Garden | Gasoline | 0.11592 | 68.3169
| 24047 | 2260004025 | Lawn/Garden | Gasoline | 0.15672 | 92.3636
| 24510 | 2260004025 | Lawn/Garden | Gasoline | 0.96444 | 568.3463
| 24001 | 2260004026 | Lawn/Garden | Gasoline | 0.062744 | 31.7725
| 24003 | 2260004026 | Lawn/Garden | Gasoline | 3.0111 | 1522.539
| 24005 | 2260004026 | Lawn/Garden | Gasoline | 3.6145 | 1830.0978
| 24009 | 2260004026 | Lawn/Garden | Gasoline | 0.21587 | 109.2975
| 24011 | 2260004026 | Lawn/Garden | Gasoline | 0.067764 | 34.3143
| 24013 | 2260004026 | Lawn/Garden | Gasoline | 1.1396 | 576.9886
| 24015 | 2260004026 | Lawn/Garden | Gasoline | 0.14809 | 74.9832
| 24017 | 2260004026 | Lawn/Garden | Gasoline | 0.31125 | 157.5917
| 24019 | 2260004026 | Lawn/Garden | Gasoline | 0.40156 | 203.3442
| 24021 | 2260004026 | Lawn/Garden | Gasoline | 1.8926 | 958.2598
| 24023 | 2260004026 | Lawn/Garden | Gasoline | 0.40407 | 204.6151
| 24025 | 2260004026 | Lawn/Garden | Gasoline | 0.83083 | 420.6684
| 24027 | 2260004026 | Lawn/Garden | Gasoline | 2.4448 | 1237.8579
| 24029 | 2260004026 | Lawn/Garden | Gasoline | 0.23797 | 120.4907
| 24031 | 2260004026 | Lawn/Garden | Gasoline | 7.475 | 3784.7429
| 24033 | 2260004026 | Lawn/Garden | Gasoline | 3.6522 | 1849.1616
| 24035 | 2260004026 | Lawn/Garden | Gasoline | 0.23846 | 120.7356
| 24037 | 2260004026 | Lawn/Garden | Gasoline | 0.18321 | 92.7758
| 24039 | 2260004026 | Lawn/Garden | Gasoline | 0.40407 | 204.6151
| 24041 | 2260004026 | Lawn/Garden | Gasoline | 0.39654 | 200.8024
| 24043 | 2260004026 | Lawn/Garden | Gasoline | 0.56721 | 287.2236
| 24045 | 2260004026 | Lawn/Garden | Gasoline | 0.256 | 129.6319
| 24047 | 2260004026 | Lawn/Garden | Gasoline | 0.40407 | 204.6151
| 24510 | 2260004026 | Lawn/Garden | Gasoline | 0.45432 | 230.0331
| 24001 | 2260004030 | Lawn/Garden | Gasoline | 0.074932 | 40.3238
| 24003 | 2260004030 | Lawn/Garden | Gasoline | 0.44215 | 237.5911
| 24005 | 2260004030 | Lawn/Garden | Gasoline | 0.73161 | 393.6626
| 24009 | 2260004030 | Lawn/Garden | Gasoline | 0.067527 | 36.3347
| 24011 | 2260004030 | Lawn/Garden | Gasoline | 0.028142 | 15.1443
| 24013 | 2260004030 | Lawn/Garden | Gasoline | 0.13045 | 70.1939
| 24015 | 2260004030 | Lawn/Garden | Gasoline | 0.082772 | 44.5378
| 24017 | 2260004030 | Lawn/Garden | Gasoline | 0.10695 | 57.5498
| 24019 | 2260004030 | Lawn/Garden | Gasoline | 0.033818 | 18.1988
| 24021 | 2260004030 | Lawn/Garden | Gasoline | 0.17877 | 96.1945
| 24023 | 2260004030 | Lawn/Garden | Gasoline | 0.039281 | 21.1385
| 24025 | 2260004030 | Lawn/Garden | Gasoline | 0.19893 | 107.041
| 24027 | 2260004030 | Lawn/Garden | Gasoline | 0.22173 | 119.311
| 24029 | 2260004030 | Lawn/Garden | Gasoline | 0.035265 | 18.976
| 24031 | 2260004030 | Lawn/Garden | Gasoline | 0.79186 | 426.0823
| 24033 | 2260004030 | Lawn/Garden | Gasoline | 0.70886 | 381.4212
| 24035 | 2260004030 | Lawn/Garden | Gasoline | 0.040253 | 21.6596
| 24037 | 2260004030 | Lawn/Garden | Gasoline | 0.082227 | 44.2501
| 24039 | 2260004030 | Lawn/Garden | Gasoline | 0.023069 | 12.4145
| 24041 | 2260004030 | Lawn/Garden | Gasoline | 0.03918 | 21.0842
| 24043 | 2260004030 | Lawn/Garden | Gasoline | 0.1245 | 66.9973
| 24045 | 2260004030 | Lawn/Garden | Gasoline | 0.081704 | 43.9686
| 24047 | 2260004030 | Lawn/Garden | Gasoline | 0.11046 | 59.445
| 24510 | 2260004030 | Lawn/Garden | Gasoline | 0.6798 | 365.7865
| 24001 | 2260004031 | Lawn/Garden | Gasoline | 0.055379 | 29.668
| 24003 | 2260004031 | Lawn/Garden | Gasoline | 2.6576 | 1421.689
| 24005 | 2260004031 | Lawn/Garden | Gasoline | 3.1902 | 1708.8763
| 24009 | 2260004031 | Lawn/Garden | Gasoline | 0.19053 | 102.0578
| 24011 | 2260004031 | Lawn/Garden | Gasoline | 0.059809 | 32.0414
| 24013 | 2260004031 | Lawn/Garden | Gasoline | 1.0058 | 538.7704
| 24015 | 2260004031 | Lawn/Garden | Gasoline | 0.13071 | 70.0164
| 24017 | 2260004031 | Lawn/Garden | Gasoline | 0.27471 | 147.1532
| 24019 | 2260004031 | Lawn/Garden | Gasoline | 0.35442 | 189.8749
| 24021 | 2260004031 | Lawn/Garden | Gasoline | 1.6704 | 894.7859
| 24023 | 2260004031 | Lawn/Garden | Gasoline | 0.35664 | 191.0618
| 24025 | 2260004031 | Lawn/Garden | Gasoline | 0.7333 | 392.804
| 24027 | 2260004031 | Lawn/Garden | Gasoline | 2.1578 | 1155.8636
| 24029 | 2260004031 | Lawn/Garden | Gasoline | 0.21003 | 112.5095
| 24031 | 2260004031 | Lawn/Garden | Gasoline | 6.5975 | 3534.0495
| 24033 | 2260004031 | Lawn/Garden | Gasoline | 3.2234 | 1726.6762
| 24035 | 2260004031 | Lawn/Garden | Gasoline | 0.21046 | 112.7384
| 24037 | 2260004031 | Lawn/Garden | Gasoline | 0.16171 | 86.6306
| 24039 | 2260004031 | Lawn/Garden | Gasoline | 0.35664 | 191.0618
| 24041 | 2260004031 | Lawn/Garden | Gasoline | 0.34999 | 187.5016
| 24043 | 2260004031 | Lawn/Garden | Gasoline | 0.50062 | 268.1985
| 24045 | 2260004031 | Lawn/Garden | Gasoline | 0.22595 | 121.0453
| 24047 | 2260004031 | Lawn/Garden | Gasoline | 0.35664 | 191.0618
| 24510 | 2260004031 | Lawn/Garden | Gasoline | 0.40099 | 214.7961
| 24001 | 2260004035 | Lawn/Garden | Gasoline | 0.1305 | 19.1918
| 24003 | 2260004035 | Lawn/Garden | Gasoline | 0.77042 | 113.0797
| 24005 | 2260004035 | Lawn/Garden | Gasoline | 1.2729 | 187.3608
| 24009 | 2260004035 | Lawn/Garden | Gasoline | 0.11749 | 17.2932
| 24011 | 2260004035 | Lawn/Garden | Gasoline | 1.7547e-31 | 2.5805e-29
| 24013 | 2260004035 | Lawn/Garden | Gasoline | 0.22697 | 33.4082
| 24015 | 2260004035 | Lawn/Garden | Gasoline | 0.14401 | 21.1974
| 24017 | 2260004035 | Lawn/Garden | Gasoline | 0.18608 | 27.3904
| 24019 | 2260004035 | Lawn/Garden | Gasoline | 4.5555e-32 | 6.6996e-30
| 24021 | 2260004035 | Lawn/Garden | Gasoline | 0.31104 | 45.7831
| 24023 | 2260004035 | Lawn/Garden | Gasoline | 0.06841 | 10.0607
| 24025 | 2260004035 | Lawn/Garden | Gasoline | 0.34611 | 50.9454
| 24027 | 2260004035 | Lawn/Garden | Gasoline | 0.38578 | 56.7852
| 24029 | 2260004035 | Lawn/Garden | Gasoline | 0.069346 | 10.2069
| 24031 | 2260004035 | Lawn/Garden | Gasoline | 1.3777 | 202.7905
| 24033 | 2260004035 | Lawn/Garden | Gasoline | 1.2333 | 181.5345
| 24035 | 2260004035 | Lawn/Garden | Gasoline | 6.2096e-35 | 9.1402e-33
| 24037 | 2260004035 | Lawn/Garden | Gasoline | 0.1432 | 21.0605
| 24039 | 2260004035 | Lawn/Garden | Gasoline | 1.1519e-31 | 1.694e-29
| 24041 | 2260004035 | Lawn/Garden | Gasoline | 9.5451e-37 | 1.4038e-34
| 24043 | 2260004035 | Lawn/Garden | Gasoline | 0.21682 | 31.8869
| 24045 | 2260004035 | Lawn/Garden | Gasoline | 1.7703e-34 | 2.6023e-32
| 24047 | 2260004035 | Lawn/Garden | Gasoline | 1.1513e-31 | 1.6918e-29
| 24510 | 2260004035 | Lawn/Garden | Gasoline | 1.1827 | 174.0933
| 24001 | 2260004036 | Lawn/Garden | Gasoline | 0.064461 | 9.4803
| 24003 | 2260004036 | Lawn/Garden | Gasoline | 3.0951 | 454.2984
| 24005 | 2260004036 | Lawn/Garden | Gasoline | 3.7098 | 546.0687
| 24009 | 2260004036 | Lawn/Garden | Gasoline | 0.22156 | 32.6124
| 24011 | 2260004036 | Lawn/Garden | Gasoline | 1.2565e-35 | 1.8479e-33
| 24013 | 2260004036 | Lawn/Garden | Gasoline | 1.1696 | 172.1632
| 24015 | 2260004036 | Lawn/Garden | Gasoline | 0.152 | 22.3736
| 24017 | 2260004036 | Lawn/Garden | Gasoline | 0.31945 | 47.0225
| 24019 | 2260004036 | Lawn/Garden | Gasoline | 7.1054e-32 | 1.045e-29
| 24021 | 2260004036 | Lawn/Garden | Gasoline | 1.9425 | 285.9276
| 24023 | 2260004036 | Lawn/Garden | Gasoline | 0.31457 | 46.2642
| 24025 | 2260004036 | Lawn/Garden | Gasoline | 0.85274 | 125.5198
| 24027 | 2260004036 | Lawn/Garden | Gasoline | 2.5093 | 369.3542
| 24029 | 2260004036 | Lawn/Garden | Gasoline | 0.26933 | 39.6434
| 24031 | 2260004036 | Lawn/Garden | Gasoline | 7.6721 | 1129.2995
| 24033 | 2260004036 | Lawn/Garden | Gasoline | 3.7484 | 551.7567
| 24035 | 2260004036 | Lawn/Garden | Gasoline | 1.505e-32 | 2.2154e-30
| 24037 | 2260004036 | Lawn/Garden | Gasoline | 0.18823 | 27.6826
| 24039 | 2260004036 | Lawn/Garden | Gasoline | 2.4329e-33 | 3.5781e-31
| 24041 | 2260004036 | Lawn/Garden | Gasoline | 5.9878e-32 | 8.8064e-30
| 24043 | 2260004036 | Lawn/Garden | Gasoline | 0.58273 | 85.7023
| 24045 | 2260004036 | Lawn/Garden | Gasoline | 7.1033e-32 | 1.0426e-29
| 24047 | 2260004036 | Lawn/Garden | Gasoline | 2.4348e-33 | 3.5763e-31
| 24510 | 2260004036 | Lawn/Garden | Gasoline | 0.4663 | 68.6378
| 24001 | 2260004071 | Lawn/Garden | Gasoline | 2.713e-05 | 0.013561
| 24003 | 2260004071 | Lawn/Garden | Gasoline | 0.001302 | 0.64983
| 24005 | 2260004071 | Lawn/Garden | Gasoline | 0.0015629 | 0.7811
| 24009 | 2260004071 | Lawn/Garden | Gasoline | 9.3339e-05 | 0.046649
| 24011 | 2260004071 | Lawn/Garden | Gasoline | 2.9301e-05 | 0.014646
| 24013 | 2260004071 | Lawn/Garden | Gasoline | 0.00049274 | 0.24626
| 24015 | 2260004071 | Lawn/Garden | Gasoline | 6.4035e-05 | 0.032003
| 24017 | 2260004071 | Lawn/Garden | Gasoline | 0.00013458 | 0.067261
| 24019 | 2260004071 | Lawn/Garden | Gasoline | 0.00017363 | 0.086789
| 24021 | 2260004071 | Lawn/Garden | Gasoline | 0.00081834 | 0.40899
| 24023 | 2260004071 | Lawn/Garden | Gasoline | 0.00017472 | 0.087331
| 24025 | 2260004071 | Lawn/Garden | Gasoline | 0.00035925 | 0.17954
| 24027 | 2260004071 | Lawn/Garden | Gasoline | 0.0010571 | 0.52833
| 24029 | 2260004071 | Lawn/Garden | Gasoline | 0.00010289 | 0.051426
| 24031 | 2260004071 | Lawn/Garden | Gasoline | 0.0032321 | 1.6154
| 24033 | 2260004071 | Lawn/Garden | Gasoline | 0.0015792 | 0.78924
| 24035 | 2260004071 | Lawn/Garden | Gasoline | 0.00010311 | 0.051531
| 24037 | 2260004071 | Lawn/Garden | Gasoline | 7.922e-05 | 0.039597
| 24039 | 2260004071 | Lawn/Garden | Gasoline | 0.00017472 | 0.087331
| 24041 | 2260004071 | Lawn/Garden | Gasoline | 0.00017146 | 0.085704
| 24043 | 2260004071 | Lawn/Garden | Gasoline | 0.00024526 | 0.12259
| 24045 | 2260004071 | Lawn/Garden | Gasoline | 0.00011069 | 0.055328
| 24047 | 2260004071 | Lawn/Garden | Gasoline | 0.00017472 | 0.087331
| 24510 | 2260004071 | Lawn/Garden | Gasoline | 0.00019645 | 0.09818
| 24001 | 2260005035 | Agriculture | Gasoline | 0.00031361 | 0.19128
| 24003 | 2260005035 | Agriculture | Gasoline | 0.00058381 | 0.35556
| 24005 | 2260005035 | Agriculture | Gasoline | 0.0011927 | 0.7274
| 24009 | 2260005035 | Agriculture | Gasoline | 0.00041971 | 0.25596
| 24011 | 2260005035 | Agriculture | Gasoline | 0.0027316 | 1.6661
| 24013 | 2260005035 | Agriculture | Gasoline | 0.0030919 | 1.8856
| 24015 | 2260005035 | Agriculture | Gasoline | 0.0015035 | 0.91692
| 24017 | 2260005035 | Agriculture | Gasoline | 0.00070674 | 0.43102
| 24019 | 2260005035 | Agriculture | Gasoline | 0.0024651 | 1.5036
| 24021 | 2260005035 | Agriculture | Gasoline | 0.0037618 | 2.2942
| 24023 | 2260005035 | Agriculture | Gasoline | 0.0011505 | 0.70172
| 24025 | 2260005035 | Agriculture | Gasoline | 0.0014084 | 0.85895
| 24027 | 2260005035 | Agriculture | Gasoline | 0.00063892 | 0.38965
| 24029 | 2260005035 | Agriculture | Gasoline | 0.0031208 | 1.9033
| 24031 | 2260005035 | Agriculture | Gasoline | 0.0013683 | 0.83446
| 24033 | 2260005035 | Agriculture | Gasoline | 0.00053497 | 0.32626
| 24035 | 2260005035 | Agriculture | Gasoline | 0.0038564 | 2.3519
| 24037 | 2260005035 | Agriculture | Gasoline | 0.0010575 | 0.64499
| 24039 | 2260005035 | Agriculture | Gasoline | 0.0010779 | 0.65743
| 24041 | 2260005035 | Agriculture | Gasoline | 0.0024852 | 1.5158
| 24043 | 2260005035 | Agriculture | Gasoline | 0.0022711 | 1.3853
| 24045 | 2260005035 | Agriculture | Gasoline | 0.0017445 | 1.064
| 24047 | 2260005035 | Agriculture | Gasoline | 0.0026522 | 1.6177
| 24510 | 2260005035 | Agriculture | Gasoline | 6.7325e-35 | 3.4215e-32
| 24001 | 2260006005 | Commercial | Gasoline | 0.0073703 | 3.6522
| 24003 | 2260006005 | Commercial | Gasoline | 0.074843 | 37.0274
| 24005 | 2260006005 | Commercial | Gasoline | 0.11429 | 56.6367
| 24009 | 2260006005 | Commercial | Gasoline | 0.004195 | 2.0789
| 24011 | 2260006005 | Commercial | Gasoline | 0.0029481 | 1.4609
| 24013 | 2260006005 | Commercial | Gasoline | 0.018821 | 9.3271
| 24015 | 2260006005 | Commercial | Gasoline | 0.0072563 | 3.596
| 24017 | 2260006005 | Commercial | Gasoline | 0.0086168 | 4.2702
| 24019 | 2260006005 | Commercial | Gasoline | 0.0053293 | 2.6408
| 24021 | 2260006005 | Commercial | Gasoline | 0.026531 | 13.1478
| 24023 | 2260006005 | Commercial | Gasoline | 0.0039686 | 1.9666
| 24025 | 2260006005 | Commercial | Gasoline | 0.02551 | 12.6421
| 24027 | 2260006005 | Commercial | Gasoline | 0.067801 | 33.6
| 24029 | 2260006005 | Commercial | Gasoline | 0.0041975 | 2.0802
| 24031 | 2260006005 | Commercial | Gasoline | 0.099887 | 49.5008
| 24033 | 2260006005 | Commercial | Gasoline | 0.076304 | 37.814
| 24035 | 2260006005 | Commercial | Gasoline | 0.008957 | 4.4388
| 24037 | 2260006005 | Commercial | Gasoline | 0.004082 | 2.0227
| 24039 | 2260006005 | Commercial | Gasoline | 0.0017008 | 0.84281
| 24041 | 2260006005 | Commercial | Gasoline | 0.0075971 | 3.7645
| 24043 | 2260006005 | Commercial | Gasoline | 0.017122 | 8.4843
| 24045 | 2260006005 | Commercial | Gasoline | 0.014854 | 7.3605
| 24047 | 2260006005 | Commercial | Gasoline | 0.0092979 | 4.6073
| 24510 | 2260006005 | Commercial | Gasoline | 0.072109 | 35.7351
| 24001 | 2260006010 | Commercial | Gasoline | 0.047096 | 24.3661
| 24003 | 2260006010 | Commercial | Gasoline | 0.47824 | 247.0347
| 24005 | 2260006010 | Commercial | Gasoline | 0.73029 | 383.7943
| 24009 | 2260006010 | Commercial | Gasoline | 0.026806 | 13.8699
| 24011 | 2260006010 | Commercial | Gasoline | 0.018838 | 9.7464
| 24013 | 2260006010 | Commercial | Gasoline | 0.12027 | 62.2272
| 24015 | 2260006010 | Commercial | Gasoline | 0.046367 | 23.9912
| 24017 | 2260006010 | Commercial | Gasoline | 0.055061 | 28.4896
| 24019 | 2260006010 | Commercial | Gasoline | 0.034054 | 17.6186
| 24021 | 2260006010 | Commercial | Gasoline | 0.16953 | 87.7179
| 24023 | 2260006010 | Commercial | Gasoline | 0.025359 | 13.1202
| 24025 | 2260006010 | Commercial | Gasoline | 0.16301 | 84.3442
| 24027 | 2260006010 | Commercial | Gasoline | 0.43325 | 224.1679
| 24029 | 2260006010 | Commercial | Gasoline | 0.026822 | 13.8784
| 24031 | 2260006010 | Commercial | Gasoline | 0.63828 | 330.2544
| 24033 | 2260006010 | Commercial | Gasoline | 0.48758 | 252.2827
| 24035 | 2260006010 | Commercial | Gasoline | 0.057235 | 29.6142
| 24037 | 2260006010 | Commercial | Gasoline | 0.026084 | 13.4951
| 24039 | 2260006010 | Commercial | Gasoline | 0.010868 | 5.6229
| 24041 | 2260006010 | Commercial | Gasoline | 0.048545 | 25.1158
| 24043 | 2260006010 | Commercial | Gasoline | 0.10941 | 56.6043
| 24045 | 2260006010 | Commercial | Gasoline | 0.094916 | 49.1071
| 24047 | 2260006010 | Commercial | Gasoline | 0.059413 | 30.7388
| 24510 | 2260006010 | Commercial | Gasoline | 0.46078 | 238.413
| 24001 | 2260006015 | Commercial | Gasoline | 2.0964e-05 | 0.0093973
| 24003 | 2260006015 | Commercial | Gasoline | 0.00021288 | 0.095274
| 24005 | 2260006015 | Commercial | Gasoline | 0.00033018 | 0.14573
| 24009 | 2260006015 | Commercial | Gasoline | 1.1932e-05 | 0.0053492
| 24011 | 2260006015 | Commercial | Gasoline | 8.3855e-06 | 0.0037589
| 24013 | 2260006015 | Commercial | Gasoline | 5.3534e-05 | 0.023999
| 24015 | 2260006015 | Commercial | Gasoline | 2.064e-05 | 0.0092527
| 24017 | 2260006015 | Commercial | Gasoline | 2.451e-05 | 0.010988
| 24019 | 2260006015 | Commercial | Gasoline | 1.5158e-05 | 0.0067949
| 24021 | 2260006015 | Commercial | Gasoline | 7.5464e-05 | 0.03383
| 24023 | 2260006015 | Commercial | Gasoline | 1.1288e-05 | 0.0050601
| 24025 | 2260006015 | Commercial | Gasoline | 7.2561e-05 | 0.032529
| 24027 | 2260006015 | Commercial | Gasoline | 0.00019285 | 0.086455
| 24029 | 2260006015 | Commercial | Gasoline | 1.1939e-05 | 0.0053525
| 24031 | 2260006015 | Commercial | Gasoline | 0.00028412 | 0.12737
| 24033 | 2260006015 | Commercial | Gasoline | 0.00021704 | 0.097298
| 24035 | 2260006015 | Commercial | Gasoline | 2.5477e-05 | 0.011421
| 24037 | 2260006015 | Commercial | Gasoline | 1.1611e-05 | 0.0052046
| 24039 | 2260006015 | Commercial | Gasoline | 4.8378e-06 | 0.0021686
| 24041 | 2260006015 | Commercial | Gasoline | 2.1609e-05 | 0.0096864
| 24043 | 2260006015 | Commercial | Gasoline | 4.8701e-05 | 0.021831
| 24045 | 2260006015 | Commercial | Gasoline | 4.225e-05 | 0.018939
| 24047 | 2260006015 | Commercial | Gasoline | 2.6447e-05 | 0.011855
| 24510 | 2260006015 | Commercial | Gasoline | 0.00020511 | 0.091949
| 24001 | 2260006035 | Commercial | Gasoline | 0.00032986 | 0.14786
| 24003 | 2260006035 | Commercial | Gasoline | 0.0033496 | 1.4991
| 24005 | 2260006035 | Commercial | Gasoline | 0.005115 | 2.293
| 24009 | 2260006035 | Commercial | Gasoline | 0.00018775 | 0.084169
| 24011 | 2260006035 | Commercial | Gasoline | 0.00013194 | 0.059146
| 24013 | 2260006035 | Commercial | Gasoline | 0.00084235 | 0.37762
| 24015 | 2260006035 | Commercial | Gasoline | 0.00032476 | 0.14559
| 24017 | 2260006035 | Commercial | Gasoline | 0.00038565 | 0.17289
| 24019 | 2260006035 | Commercial | Gasoline | 0.00023852 | 0.10692
| 24021 | 2260006035 | Commercial | Gasoline | 0.0011874 | 0.53231
| 24023 | 2260006035 | Commercial | Gasoline | 0.00017762 | 0.079619
| 24025 | 2260006035 | Commercial | Gasoline | 0.0011417 | 0.51184
| 24027 | 2260006035 | Commercial | Gasoline | 0.0030345 | 1.3603
| 24029 | 2260006035 | Commercial | Gasoline | 0.00018786 | 0.08422
| 24031 | 2260006035 | Commercial | Gasoline | 0.0044705 | 2.0041
| 24033 | 2260006035 | Commercial | Gasoline | 0.0034151 | 1.531
| 24035 | 2260006035 | Commercial | Gasoline | 0.00040088 | 0.17971
| 24037 | 2260006035 | Commercial | Gasoline | 0.00018269 | 0.081894
| 24039 | 2260006035 | Commercial | Gasoline | 7.6122e-05 | 0.034122
| 24041 | 2260006035 | Commercial | Gasoline | 0.00034001 | 0.15241
| 24043 | 2260006035 | Commercial | Gasoline | 0.00076629 | 0.3435
| 24045 | 2260006035 | Commercial | Gasoline | 0.0006648 | 0.298
| 24047 | 2260006035 | Commercial | Gasoline | 0.00041613 | 0.18654
| 24510 | 2260006035 | Commercial | Gasoline | 0.0032273 | 1.4468
| 24001 | 2260007005 | Logging | Gasoline | 0.037181 | 21.4998
| 24003 | 2260007005 | Logging | Gasoline | 0.034073 | 19.6715
| 24005 | 2260007005 | Logging | Gasoline | 0.018939 | 10.9522
| 24009 | 2260007005 | Logging | Gasoline | 0.02216 | 12.8149
| 24011 | 2260007005 | Logging | Gasoline | 0.015289 | 8.8409
| 24013 | 2260007005 | Logging | Gasoline | 0.014263 | 8.2485
| 24015 | 2260007005 | Logging | Gasoline | 0.0014495 | 0.83824
| 24017 | 2260007005 | Logging | Gasoline | 0.057044 | 32.9882
| 24019 | 2260007005 | Logging | Gasoline | 0.047019 | 27.189
| 24021 | 2260007005 | Logging | Gasoline | 0.0080104 | 4.6324
| 24023 | 2260007005 | Logging | Gasoline | 0.081448 | 47.0975
| 24025 | 2260007005 | Logging | Gasoline | 0.021546 | 12.4599
| 24027 | 2260007005 | Logging | Gasoline | 0.0097182 | 5.62
| 24029 | 2260007005 | Logging | Gasoline | 0.011654 | 6.7397
| 24031 | 2260007005 | Logging | Gasoline | 0.0061009 | 3.5282
| 24033 | 2260007005 | Logging | Gasoline | 0.023197 | 13.4147
| 24035 | 2260007005 | Logging | Gasoline | 0.015882 | 9.1844
| 24037 | 2260007005 | Logging | Gasoline | 0.032667 | 18.8897
| 24039 | 2260007005 | Logging | Gasoline | 0.028849 | 16.6822
| 24041 | 2260007005 | Logging | Gasoline | 0.017557 | 10.1523
| 24043 | 2260007005 | Logging | Gasoline | 0.0073859 | 4.2709
| 24045 | 2260007005 | Logging | Gasoline | 0.068167 | 39.4176
| 24047 | 2260007005 | Logging | Gasoline | 0.057405 | 33.1944
| 24510 | 2260007005 | Logging | Gasoline | 2.9468e-37 | 1.7041e-34
| 24001 | 2265001010 | Recreational | Gasoline | 0.24981 | 172.9104
| 24003 | 2265001010 | Recreational | Gasoline | 0.50487 | 345.821
| 24005 | 2265001010 | Recreational | Gasoline | 0.24932 | 172.9104
| 24009 | 2265001010 | Recreational | Gasoline | 1.7106e-34 | 1.1898e-31
| 24011 | 2265001010 | Recreational | Gasoline | 0.24813 | 172.9104
| 24013 | 2265001010 | Recreational | Gasoline | 0.24932 | 172.9104
| 24015 | 2265001010 | Recreational | Gasoline | 0.66485 | 461.0947
| 24017 | 2265001010 | Recreational | Gasoline | 0.2486 | 172.9104
| 24019 | 2265001010 | Recreational | Gasoline | 0.082709 | 57.6368
| 24021 | 2265001010 | Recreational | Gasoline | 0.2486 | 172.9104
| 24023 | 2265001010 | Recreational | Gasoline | 0.24981 | 172.9104
| 24025 | 2265001010 | Recreational | Gasoline | 0.41553 | 288.1838
| 24027 | 2265001010 | Recreational | Gasoline | 0.083107 | 61.3317
| 24029 | 2265001010 | Recreational | Gasoline | 0.38336 | 265.3651
| 24031 | 2265001010 | Recreational | Gasoline | 0.4972 | 345.821
| 24033 | 2265001010 | Recreational | Gasoline | 0.2486 | 172.9104
| 24035 | 2265001010 | Recreational | Gasoline | 0.16621 | 115.2736
| 24037 | 2265001010 | Recreational | Gasoline | 0.16542 | 115.2736
| 24039 | 2265001010 | Recreational | Gasoline | 1.7007e-31 | 1.1852e-28
| 24041 | 2265001010 | Recreational | Gasoline | 6.5686e-34 | 4.5774e-31
| 24043 | 2265001010 | Recreational | Gasoline | 0.24981 | 172.9104
| 24045 | 2265001010 | Recreational | Gasoline | 0.24813 | 172.9104
| 24047 | 2265001010 | Recreational | Gasoline | 0.33084 | 230.5472
| 24510 | 2265001010 | Recreational | Gasoline | 1.0664e-35 | 7.3961e-33
| 24001 | 2265001030 | Recreational | Gasoline | 2.1629 | 1843.001
| 24003 | 2265001030 | Recreational | Gasoline | 4.3708 | 3686.0028
| 24005 | 2265001030 | Recreational | Gasoline | 2.1587 | 1843.001
| 24009 | 2265001030 | Recreational | Gasoline | 5.7537e-36 | 4.9265e-33
| 24011 | 2265001030 | Recreational | Gasoline | 2.1484 | 1843.001
| 24013 | 2265001030 | Recreational | Gasoline | 2.1587 | 1843.001
| 24015 | 2265001030 | Recreational | Gasoline | 5.7564 | 4914.6738
| 24017 | 2265001030 | Recreational | Gasoline | 2.1524 | 1843.001
| 24019 | 2265001030 | Recreational | Gasoline | 0.71614 | 614.3337
| 24021 | 2265001030 | Recreational | Gasoline | 2.1524 | 1843.001
| 24023 | 2265001030 | Recreational | Gasoline | 2.1629 | 1843.001
| 24025 | 2265001030 | Recreational | Gasoline | 3.5978 | 3071.6687
| 24027 | 2265001030 | Recreational | Gasoline | 0.76454 | 653.717
| 24029 | 2265001030 | Recreational | Gasoline | 3.3192 | 2828.4474
| 24031 | 2265001030 | Recreational | Gasoline | 4.3049 | 3686.0028
| 24033 | 2265001030 | Recreational | Gasoline | 2.1524 | 1843.001
| 24035 | 2265001030 | Recreational | Gasoline | 1.4391 | 1228.6676
| 24037 | 2265001030 | Recreational | Gasoline | 1.4323 | 1228.6676
| 24039 | 2265001030 | Recreational | Gasoline | 3.7224e-31 | 3.1932e-28
| 24041 | 2265001030 | Recreational | Gasoline | 9.461e-32 | 8.1161e-29
| 24043 | 2265001030 | Recreational | Gasoline | 2.1629 | 1843.001
| 24045 | 2265001030 | Recreational | Gasoline | 2.1484 | 1843.001
| 24047 | 2265001030 | Recreational | Gasoline | 2.8646 | 2457.3358
| 24510 | 2265001030 | Recreational | Gasoline | 8.9302e-35 | 7.6243e-32
| 24001 | 2265001050 | Recreational | Gasoline | 0.20034 | 258.9929
| 24003 | 2265001050 | Recreational | Gasoline | 0.6075 | 776.9791
| 24005 | 2265001050 | Recreational | Gasoline | 1.2663 | 1640.2882
| 24009 | 2265001050 | Recreational | Gasoline | 0.1329 | 172.6621
| 24011 | 2265001050 | Recreational | Gasoline | 0.13264 | 172.6621
| 24013 | 2265001050 | Recreational | Gasoline | 0.46652 | 604.3172
| 24015 | 2265001050 | Recreational | Gasoline | 0.26658 | 345.3241
| 24017 | 2265001050 | Recreational | Gasoline | 0.19934 | 258.9929
| 24019 | 2265001050 | Recreational | Gasoline | 0.13264 | 172.6621
| 24021 | 2265001050 | Recreational | Gasoline | 0.86383 | 1122.3023
| 24023 | 2265001050 | Recreational | Gasoline | 0.06678 | 86.3309
| 24025 | 2265001050 | Recreational | Gasoline | 0.59982 | 776.9791
| 24027 | 2265001050 | Recreational | Gasoline | 0.49567 | 643.0583
| 24029 | 2265001050 | Recreational | Gasoline | 0.10248 | 132.4918
| 24031 | 2265001050 | Recreational | Gasoline | 1.5283 | 1985.6122
| 24033 | 2265001050 | Recreational | Gasoline | 0.66448 | 863.3092
| 24035 | 2265001050 | Recreational | Gasoline | 0.13329 | 172.6621
| 24037 | 2265001050 | Recreational | Gasoline | 0.066319 | 86.3309
| 24039 | 2265001050 | Recreational | Gasoline | 0.066319 | 86.3309
| 24041 | 2265001050 | Recreational | Gasoline | 0.066319 | 86.3309
| 24043 | 2265001050 | Recreational | Gasoline | 0.20034 | 258.9929
| 24045 | 2265001050 | Recreational | Gasoline | 0.26528 | 345.3241
| 24047 | 2265001050 | Recreational | Gasoline | 0.66319 | 863.3092
| 24510 | 2265001050 | Recreational | Gasoline | 0.33323 | 431.6544
| 24001 | 2265001060 | Recreational | Gasoline | 0.13202 | 103.6556
| 24003 | 2265001060 | Recreational | Gasoline | 0.26657 | 207.3113
| 24005 | 2265001060 | Recreational | Gasoline | 0.13179 | 103.6556
| 24009 | 2265001060 | Recreational | Gasoline | 5.1378e-33 | 3.8867e-30
| 24011 | 2265001060 | Recreational | Gasoline | 0.13122 | 103.6556
| 24013 | 2265001060 | Recreational | Gasoline | 0.13179 | 103.6556
| 24015 | 2265001060 | Recreational | Gasoline | 0.35144 | 276.415
| 24017 | 2265001060 | Recreational | Gasoline | 0.13144 | 103.6556
| 24019 | 2265001060 | Recreational | Gasoline | 0.043739 | 34.5519
| 24021 | 2265001060 | Recreational | Gasoline | 0.13144 | 103.6556
| 24023 | 2265001060 | Recreational | Gasoline | 0.13202 | 103.6556
| 24025 | 2265001060 | Recreational | Gasoline | 0.21965 | 172.7594
| 24027 | 2265001060 | Recreational | Gasoline | 0.046682 | 36.7669
| 24029 | 2265001060 | Recreational | Gasoline | 0.20261 | 159.0799
| 24031 | 2265001060 | Recreational | Gasoline | 0.26289 | 207.3113
| 24033 | 2265001060 | Recreational | Gasoline | 0.13144 | 103.6556
| 24035 | 2265001060 | Recreational | Gasoline | 0.08786 | 69.1038
| 24037 | 2265001060 | Recreational | Gasoline | 0.087478 | 69.1038
| 24039 | 2265001060 | Recreational | Gasoline | 1.6174e-35 | 1.5769e-32
| 24041 | 2265001060 | Recreational | Gasoline | 1.6174e-35 | 1.5769e-32
| 24043 | 2265001060 | Recreational | Gasoline | 0.13202 | 103.6556
| 24045 | 2265001060 | Recreational | Gasoline | 0.13122 | 103.6556
| 24047 | 2265001060 | Recreational | Gasoline | 0.17496 | 138.2075
| 24510 | 2265001060 | Recreational | Gasoline | 7.3664e-35 | 9.0352e-32
| 24001 | 2265002003 | Construction | Gasoline | 0.0023471 | 3.6254
| 24003 | 2265002003 | Construction | Gasoline | 0.039352 | 60.1624
| 24005 | 2265002003 | Construction | Gasoline | 0.089864 | 139.3549
| 24009 | 2265002003 | Construction | Gasoline | 0.0072608 | 11.309
| 24011 | 2265002003 | Construction | Gasoline | 0.001344 | 2.0961
| 24013 | 2265002003 | Construction | Gasoline | 0.011401 | 17.6798
| 24015 | 2265002003 | Construction | Gasoline | 0.010007 | 15.5202
| 24017 | 2265002003 | Construction | Gasoline | 0.016549 | 25.7753
| 24019 | 2265002003 | Construction | Gasoline | 0.0021573 | 3.3644
| 24021 | 2265002003 | Construction | Gasoline | 0.01986 | 30.9328
| 24023 | 2265002003 | Construction | Gasoline | 0.0047083 | 7.2726
| 24025 | 2265002003 | Construction | Gasoline | 0.024023 | 37.2527
| 24027 | 2265002003 | Construction | Gasoline | 0.016957 | 26.281
| 24029 | 2265002003 | Construction | Gasoline | 0.0025539 | 3.9534
| 24031 | 2265002003 | Construction | Gasoline | 0.055883 | 87.0404
| 24033 | 2265002003 | Construction | Gasoline | 0.063821 | 99.403
| 24035 | 2265002003 | Construction | Gasoline | 0.0037485 | 5.8128
| 24037 | 2265002003 | Construction | Gasoline | 0.0093039 | 14.51
| 24039 | 2265002003 | Construction | Gasoline | 0.0010431 | 1.6267
| 24041 | 2265002003 | Construction | Gasoline | 0.0049476 | 7.7161
| 24043 | 2265002003 | Construction | Gasoline | 0.012481 | 19.279
| 24045 | 2265002003 | Construction | Gasoline | 0.0067636 | 10.5481
| 24047 | 2265002003 | Construction | Gasoline | 0.007427 | 11.5828
| 24510 | 2265002003 | Construction | Gasoline | 1.5924e-33 | 2.1887e-30
| 24001 | 2265002006 | Construction | Gasoline | 2.0791e-05 | 0.026791
| 24003 | 2265002006 | Construction | Gasoline | 0.00034865 | 0.44458
| 24005 | 2265002006 | Construction | Gasoline | 0.000796 | 1.0298
| 24009 | 2265002006 | Construction | Gasoline | 6.431e-05 | 0.08357
| 24011 | 2265002006 | Construction | Gasoline | 1.1904e-05 | 0.01549
| 24013 | 2265002006 | Construction | Gasoline | 0.00010099 | 0.13065
| 24015 | 2265002006 | Construction | Gasoline | 8.8643e-05 | 0.11469
| 24017 | 2265002006 | Construction | Gasoline | 0.00014658 | 0.19047
| 24019 | 2265002006 | Construction | Gasoline | 1.9107e-05 | 0.024862
| 24021 | 2265002006 | Construction | Gasoline | 0.0001759 | 0.22858
| 24023 | 2265002006 | Construction | Gasoline | 4.1708e-05 | 0.053742
| 24025 | 2265002006 | Construction | Gasoline | 0.00021279 | 0.27529
| 24027 | 2265002006 | Construction | Gasoline | 0.00015021 | 0.19421
| 24029 | 2265002006 | Construction | Gasoline | 2.2623e-05 | 0.029215
| 24031 | 2265002006 | Construction | Gasoline | 0.00049497 | 0.64321
| 24033 | 2265002006 | Construction | Gasoline | 0.00056527 | 0.73456
| 24035 | 2265002006 | Construction | Gasoline | 3.3203e-05 | 0.042955
| 24037 | 2265002006 | Construction | Gasoline | 8.2405e-05 | 0.10723
| 24039 | 2265002006 | Construction | Gasoline | 9.2386e-06 | 0.012021
| 24041 | 2265002006 | Construction | Gasoline | 4.3821e-05 | 0.05702
| 24043 | 2265002006 | Construction | Gasoline | 0.00011057 | 0.14247
| 24045 | 2265002006 | Construction | Gasoline | 5.9905e-05 | 0.077948
| 24047 | 2265002006 | Construction | Gasoline | 6.5781e-05 | 0.085594
| 24510 | 2265002006 | Construction | Gasoline | 2.8189e-35 | 3.6468e-32
| 24001 | 2265002009 | Construction | Gasoline | 0.0057192 | 6.7841
| 24003 | 2265002009 | Construction | Gasoline | 0.095904 | 112.5817
| 24005 | 2265002009 | Construction | Gasoline | 0.21896 | 260.7747
| 24009 | 2265002009 | Construction | Gasoline | 0.01769 | 21.1624
| 24011 | 2265002009 | Construction | Gasoline | 0.0032745 | 3.9224
| 24013 | 2265002009 | Construction | Gasoline | 0.027779 | 33.0842
| 24015 | 2265002009 | Construction | Gasoline | 0.024384 | 29.0428
| 24017 | 2265002009 | Construction | Gasoline | 0.040319 | 48.2332
| 24019 | 2265002009 | Construction | Gasoline | 0.0052559 | 6.2959
| 24021 | 2265002009 | Construction | Gasoline | 0.048387 | 57.8844
| 24023 | 2265002009 | Construction | Gasoline | 0.011473 | 13.6091
| 24025 | 2265002009 | Construction | Gasoline | 0.058533 | 69.7109
| 24027 | 2265002009 | Construction | Gasoline | 0.041318 | 49.1796
| 24029 | 2265002009 | Construction | Gasoline | 0.006223 | 7.398
| 24031 | 2265002009 | Construction | Gasoline | 0.13615 | 162.8786
| 24033 | 2265002009 | Construction | Gasoline | 0.15549 | 186.0125
| 24035 | 2265002009 | Construction | Gasoline | 0.0091333 | 10.8775
| 24037 | 2265002009 | Construction | Gasoline | 0.022668 | 27.1525
| 24039 | 2265002009 | Construction | Gasoline | 0.0025413 | 3.0441
| 24041 | 2265002009 | Construction | Gasoline | 0.012054 | 14.4392
| 24043 | 2265002009 | Construction | Gasoline | 0.030414 | 36.0768
| 24045 | 2265002009 | Construction | Gasoline | 0.016478 | 19.7387
| 24047 | 2265002009 | Construction | Gasoline | 0.018095 | 21.6748
| 24510 | 2265002009 | Construction | Gasoline | 5.2807e-33 | 6.0146e-30
| 24001 | 2265002015 | Construction | Gasoline | 0.0040966 | 6.4106
| 24003 | 2265002015 | Construction | Gasoline | 0.068692 | 106.3827
| 24005 | 2265002015 | Construction | Gasoline | 0.15684 | 246.416
| 24009 | 2265002015 | Construction | Gasoline | 0.012672 | 19.9972
| 24011 | 2265002015 | Construction | Gasoline | 0.0023456 | 3.7064
| 24013 | 2265002015 | Construction | Gasoline | 0.019898 | 31.2625
| 24015 | 2265002015 | Construction | Gasoline | 0.017466 | 27.4437
| 24017 | 2265002015 | Construction | Gasoline | 0.028881 | 45.5775
| 24019 | 2265002015 | Construction | Gasoline | 0.0037649 | 5.9492
| 24021 | 2265002015 | Construction | Gasoline | 0.03466 | 54.6972
| 24023 | 2265002015 | Construction | Gasoline | 0.0082178 | 12.8598
| 24025 | 2265002015 | Construction | Gasoline | 0.041927 | 65.8725
| 24027 | 2265002015 | Construction | Gasoline | 0.029596 | 46.4717
| 24029 | 2265002015 | Construction | Gasoline | 0.0044575 | 6.9906
| 24031 | 2265002015 | Construction | Gasoline | 0.097528 | 153.9102
| 24033 | 2265002015 | Construction | Gasoline | 0.11138 | 175.7703
| 24035 | 2265002015 | Construction | Gasoline | 0.0065422 | 10.2786
| 24037 | 2265002015 | Construction | Gasoline | 0.016237 | 25.6574
| 24039 | 2265002015 | Construction | Gasoline | 0.0018204 | 2.8765
| 24041 | 2265002015 | Construction | Gasoline | 0.0086345 | 13.6441
| 24043 | 2265002015 | Construction | Gasoline | 0.021785 | 34.0904
| 24045 | 2265002015 | Construction | Gasoline | 0.011804 | 18.6519
| 24047 | 2265002015 | Construction | Gasoline | 0.012961 | 20.4814
| 24510 | 2265002015 | Construction | Gasoline | 8.5124e-34 | 1.1082e-30
| 24001 | 2265002021 | Construction | Gasoline | 0.010087 | 12.7593
| 24003 | 2265002021 | Construction | Gasoline | 0.16914 | 211.7378
| 24005 | 2265002021 | Construction | Gasoline | 0.38617 | 490.4511
| 24009 | 2265002021 | Construction | Gasoline | 0.0312 | 39.8012
| 24011 | 2265002021 | Construction | Gasoline | 0.0057752 | 7.377
| 24013 | 2265002021 | Construction | Gasoline | 0.048993 | 62.2229
| 24015 | 2265002021 | Construction | Gasoline | 0.043004 | 54.6222
| 24017 | 2265002021 | Construction | Gasoline | 0.07111 | 90.7146
| 24019 | 2265002021 | Construction | Gasoline | 0.0092698 | 11.8409
| 24021 | 2265002021 | Construction | Gasoline | 0.085339 | 108.8659
| 24023 | 2265002021 | Construction | Gasoline | 0.020234 | 25.5953
| 24025 | 2265002021 | Construction | Gasoline | 0.10323 | 131.1086
| 24027 | 2265002021 | Construction | Gasoline | 0.07287 | 94.1077
| 24029 | 2265002021 | Construction | Gasoline | 0.010975 | 13.9137
| 24031 | 2265002021 | Construction | Gasoline | 0.24013 | 306.3334
| 24033 | 2265002021 | Construction | Gasoline | 0.27424 | 349.8423
| 24035 | 2265002021 | Construction | Gasoline | 0.016108 | 20.4579
| 24037 | 2265002021 | Construction | Gasoline | 0.039979 | 51.067
| 24039 | 2265002021 | Construction | Gasoline | 0.0044821 | 5.7252
| 24041 | 2265002021 | Construction | Gasoline | 0.02126 | 27.1564
| 24043 | 2265002021 | Construction | Gasoline | 0.053639 | 67.8514
| 24045 | 2265002021 | Construction | Gasoline | 0.029063 | 37.1235
| 24047 | 2265002021 | Construction | Gasoline | 0.031913 | 40.7649
| 24510 | 2265002021 | Construction | Gasoline | 2.9101e-32 | 3.8714e-29
| 24001 | 2265002024 | Construction | Gasoline | 0.0039453 | 5.3806
| 24003 | 2265002024 | Construction | Gasoline | 0.066158 | 89.2898
| 24005 | 2265002024 | Construction | Gasoline | 0.15105 | 206.8234
| 24009 | 2265002024 | Construction | Gasoline | 0.012204 | 16.7842
| 24011 | 2265002024 | Construction | Gasoline | 0.0022589 | 3.1109
| 24013 | 2265002024 | Construction | Gasoline | 0.019163 | 26.2394
| 24015 | 2265002024 | Construction | Gasoline | 0.016821 | 23.0342
| 24017 | 2265002024 | Construction | Gasoline | 0.027814 | 38.2543
| 24019 | 2265002024 | Construction | Gasoline | 0.0036258 | 4.9933
| 24021 | 2265002024 | Construction | Gasoline | 0.03338 | 45.9088
| 24023 | 2265002024 | Construction | Gasoline | 0.0079144 | 10.7936
| 24025 | 2265002024 | Construction | Gasoline | 0.040378 | 55.2885
| 24027 | 2265002024 | Construction | Gasoline | 0.028983 | 39.6852
| 24029 | 2265002024 | Construction | Gasoline | 0.0042929 | 5.8674
| 24031 | 2265002024 | Construction | Gasoline | 0.093926 | 129.1808
| 24033 | 2265002024 | Construction | Gasoline | 0.10727 | 147.5286
| 24035 | 2265002024 | Construction | Gasoline | 0.0063006 | 8.6271
| 24037 | 2265002024 | Construction | Gasoline | 0.015637 | 21.535
| 24039 | 2265002024 | Construction | Gasoline | 0.0017531 | 2.4143
| 24041 | 2265002024 | Construction | Gasoline | 0.0083156 | 11.4519
| 24043 | 2265002024 | Construction | Gasoline | 0.020981 | 28.6129
| 24045 | 2265002024 | Construction | Gasoline | 0.011368 | 15.655
| 24047 | 2265002024 | Construction | Gasoline | 0.012483 | 17.1905
| 24510 | 2265002024 | Construction | Gasoline | 6.9477e-33 | 8.9487e-30
| 24001 | 2265002027 | Construction | Gasoline | 0.00021262 | 0.27936
| 24003 | 2265002027 | Construction | Gasoline | 0.0035653 | 4.6359
| 24005 | 2265002027 | Construction | Gasoline | 0.00814 | 10.7381
| 24009 | 2265002027 | Construction | Gasoline | 0.00065764 | 0.87142
| 24011 | 2265002027 | Construction | Gasoline | 0.00012173 | 0.16152
| 24013 | 2265002027 | Construction | Gasoline | 0.0010327 | 1.3623
| 24015 | 2265002027 | Construction | Gasoline | 0.00090648 | 1.1959
| 24017 | 2265002027 | Construction | Gasoline | 0.0014989 | 1.9861
| 24019 | 2265002027 | Construction | Gasoline | 0.00019539 | 0.25925
| 24021 | 2265002027 | Construction | Gasoline | 0.0017988 | 2.3836
| 24023 | 2265002027 | Construction | Gasoline | 0.00042651 | 0.56039
| 24025 | 2265002027 | Construction | Gasoline | 0.002176 | 2.8705
| 24027 | 2265002027 | Construction | Gasoline | 0.0015619 | 2.0604
| 24029 | 2265002027 | Construction | Gasoline | 0.00023134 | 0.30463
| 24031 | 2265002027 | Construction | Gasoline | 0.0050616 | 6.707
| 24033 | 2265002027 | Construction | Gasoline | 0.0057805 | 7.6596
| 24035 | 2265002027 | Construction | Gasoline | 0.00033954 | 0.44791
| 24037 | 2265002027 | Construction | Gasoline | 0.00084269 | 1.1181
| 24039 | 2265002027 | Construction | Gasoline | 9.4475e-05 | 0.12535
| 24041 | 2265002027 | Construction | Gasoline | 0.00044812 | 0.59457
| 24043 | 2265002027 | Construction | Gasoline | 0.0011307 | 1.4856
| 24045 | 2265002027 | Construction | Gasoline | 0.0006126 | 0.8128
| 24047 | 2265002027 | Construction | Gasoline | 0.00067268 | 0.89252
| 24510 | 2265002027 | Construction | Gasoline | 6.3112e-34 | 7.9647e-31
| 24001 | 2265002030 | Construction | Gasoline | 0.0075174 | 11.2641
| 24003 | 2265002030 | Construction | Gasoline | 0.12604 | 186.9258
| 24005 | 2265002030 | Construction | Gasoline | 0.28782 | 432.9792
| 24009 | 2265002030 | Construction | Gasoline | 0.023255 | 35.1372
| 24011 | 2265002030 | Construction | Gasoline | 0.0043047 | 6.5126
| 24013 | 2265002030 | Construction | Gasoline | 0.036515 | 54.9315
| 24015 | 2265002030 | Construction | Gasoline | 0.032052 | 48.2214
| 24017 | 2265002030 | Construction | Gasoline | 0.053003 | 80.0844
| 24019 | 2265002030 | Construction | Gasoline | 0.0069095 | 10.4534
| 24021 | 2265002030 | Construction | Gasoline | 0.063609 | 96.1087
| 24023 | 2265002030 | Construction | Gasoline | 0.01508 | 22.596
| 24025 | 2265002030 | Construction | Gasoline | 0.076941 | 115.745
| 24027 | 2265002030 | Construction | Gasoline | 0.055227 | 83.08
| 24029 | 2265002030 | Construction | Gasoline | 0.0081799 | 12.2833
| 24031 | 2265002030 | Construction | Gasoline | 0.17899 | 270.4366
| 24033 | 2265002030 | Construction | Gasoline | 0.20441 | 308.8472
| 24035 | 2265002030 | Construction | Gasoline | 0.012006 | 18.0606
| 24037 | 2265002030 | Construction | Gasoline | 0.029799 | 45.0829
| 24039 | 2265002030 | Construction | Gasoline | 0.0033408 | 5.0543
| 24041 | 2265002030 | Construction | Gasoline | 0.015847 | 23.9742
| 24043 | 2265002030 | Construction | Gasoline | 0.039976 | 59.9004
| 24045 | 2265002030 | Construction | Gasoline | 0.021663 | 32.7733
| 24047 | 2265002030 | Construction | Gasoline | 0.023788 | 35.9879
| 24510 | 2265002030 | Construction | Gasoline | 7.7763e-34 | 1.3916e-30
| 24001 | 2265002033 | Construction | Gasoline | 0.0033838 | 3.8795
| 24003 | 2265002033 | Construction | Gasoline | 0.056715 | 64.3803
| 24005 | 2265002033 | Construction | Gasoline | 0.12957 | 149.125
| 24009 | 2265002033 | Construction | Gasoline | 0.010471 | 12.1018
| 24011 | 2265002033 | Construction | Gasoline | 0.0019383 | 2.243
| 24013 | 2265002033 | Construction | Gasoline | 0.016439 | 18.9193
| 24015 | 2265002033 | Construction | Gasoline | 0.014429 | 16.6082
| 24017 | 2265002033 | Construction | Gasoline | 0.023864 | 27.5824
| 24019 | 2265002033 | Construction | Gasoline | 0.0031111 | 3.6003
| 24021 | 2265002033 | Construction | Gasoline | 0.02864 | 33.1014
| 24023 | 2265002033 | Construction | Gasoline | 0.0067879 | 7.7824
| 24025 | 2265002033 | Construction | Gasoline | 0.034638 | 39.8644
| 24027 | 2265002033 | Construction | Gasoline | 0.024862 | 28.6141
| 24029 | 2265002033 | Construction | Gasoline | 0.0036822 | 4.2306
| 24031 | 2265002033 | Construction | Gasoline | 0.080588 | 93.1427
| 24033 | 2265002033 | Construction | Gasoline | 0.092034 | 106.3719
| 24035 | 2265002033 | Construction | Gasoline | 0.0054048 | 6.2204
| 24037 | 2265002033 | Construction | Gasoline | 0.013418 | 15.5273
| 24039 | 2265002033 | Construction | Gasoline | 0.0015043 | 1.7408
| 24041 | 2265002033 | Construction | Gasoline | 0.0071352 | 8.2571
| 24043 | 2265002033 | Construction | Gasoline | 0.017994 | 20.6307
| 24045 | 2265002033 | Construction | Gasoline | 0.0097539 | 11.2876
| 24047 | 2265002033 | Construction | Gasoline | 0.010711 | 12.3948
| 24510 | 2265002033 | Construction | Gasoline | 2.584e-33 | 3.0254e-30
| 24001 | 2265002039 | Construction | Gasoline | 0.016747 | 23.4609
| 24003 | 2265002039 | Construction | Gasoline | 0.28083 | 389.3296
| 24005 | 2265002039 | Construction | Gasoline | 0.64116 | 901.8099
| 24009 | 2265002039 | Construction | Gasoline | 0.051801 | 73.1838
| 24011 | 2265002039 | Construction | Gasoline | 0.0095885 | 13.5644
| 24013 | 2265002039 | Construction | Gasoline | 0.081343 | 114.4115
| 24015 | 2265002039 | Construction | Gasoline | 0.0714 | 100.4358
| 24017 | 2265002039 | Construction | Gasoline | 0.11806 | 166.8
| 24019 | 2265002039 | Construction | Gasoline | 0.015391 | 21.7723
| 24021 | 2265002039 | Construction | Gasoline | 0.14169 | 200.1755
| 24023 | 2265002039 | Construction | Gasoline | 0.033595 | 47.063
| 24025 | 2265002039 | Construction | Gasoline | 0.1714 | 241.074
| 24027 | 2265002039 | Construction | Gasoline | 0.12303 | 173.0392
| 24029 | 2265002039 | Construction | Gasoline | 0.018222 | 25.5836
| 24031 | 2265002039 | Construction | Gasoline | 0.39869 | 563.2659
| 24033 | 2265002039 | Construction | Gasoline | 0.45531 | 643.2675
| 24035 | 2265002039 | Construction | Gasoline | 0.026744 | 37.6167
| 24037 | 2265002039 | Construction | Gasoline | 0.066376 | 93.8987
| 24039 | 2265002039 | Construction | Gasoline | 0.0074415 | 10.5271
| 24041 | 2265002039 | Construction | Gasoline | 0.035297 | 49.9334
| 24043 | 2265002039 | Construction | Gasoline | 0.089058 | 124.7608
| 24045 | 2265002039 | Construction | Gasoline | 0.048252 | 68.2603
| 24047 | 2265002039 | Construction | Gasoline | 0.052985 | 74.9558
| 24510 | 2265002039 | Construction | Gasoline | 5.1596e-33 | 6.6774e-30
| 24001 | 2265002042 | Construction | Gasoline | 0.011286 | 11.239
| 24003 | 2265002042 | Construction | Gasoline | 0.18925 | 186.5094
| 24005 | 2265002042 | Construction | Gasoline | 0.4321 | 432.0143
| 24009 | 2265002042 | Construction | Gasoline | 0.03491 | 35.0589
| 24011 | 2265002042 | Construction | Gasoline | 0.0064621 | 6.4981
| 24013 | 2265002042 | Construction | Gasoline | 0.05482 | 54.8091
| 24015 | 2265002042 | Construction | Gasoline | 0.048119 | 48.114
| 24017 | 2265002042 | Construction | Gasoline | 0.079568 | 79.906
| 24019 | 2265002042 | Construction | Gasoline | 0.010372 | 10.4301
| 24021 | 2265002042 | Construction | Gasoline | 0.095489 | 95.8946
| 24023 | 2265002042 | Construction | Gasoline | 0.02264 | 22.5456
| 24025 | 2265002042 | Construction | Gasoline | 0.11551 | 115.4871
| 24027 | 2265002042 | Construction | Gasoline | 0.082911 | 82.8949
| 24029 | 2265002042 | Construction | Gasoline | 0.01228 | 12.2559
| 24031 | 2265002042 | Construction | Gasoline | 0.26869 | 269.834
| 24033 | 2265002042 | Construction | Gasoline | 0.30685 | 308.159
| 24035 | 2265002042 | Construction | Gasoline | 0.018024 | 18.0204
| 24037 | 2265002042 | Construction | Gasoline | 0.044733 | 44.9824
| 24039 | 2265002042 | Construction | Gasoline | 0.0050151 | 5.0431
| 24041 | 2265002042 | Construction | Gasoline | 0.023788 | 23.9207
| 24043 | 2265002042 | Construction | Gasoline | 0.060018 | 59.767
| 24045 | 2265002042 | Construction | Gasoline | 0.032519 | 32.7002
| 24047 | 2265002042 | Construction | Gasoline | 0.035709 | 35.9077
| 24510 | 2265002042 | Construction | Gasoline | 2.9121e-34 | 2.8715e-31
| 24001 | 2265002045 | Construction | Gasoline | 0.00053579 | 0.89592
| 24003 | 2265002045 | Construction | Gasoline | 0.0089658 | 14.8677
| 24005 | 2265002045 | Construction | Gasoline | 0.02053 | 34.4383
| 24009 | 2265002045 | Construction | Gasoline | 0.0016601 | 2.7947
| 24011 | 2265002045 | Construction | Gasoline | 0.00030738 | 0.518
| 24013 | 2265002045 | Construction | Gasoline | 0.0026046 | 4.3691
| 24015 | 2265002045 | Construction | Gasoline | 0.0022862 | 3.8354
| 24017 | 2265002045 | Construction | Gasoline | 0.0037837 | 6.3698
| 24019 | 2265002045 | Construction | Gasoline | 0.00049337 | 0.83144
| 24021 | 2265002045 | Construction | Gasoline | 0.0045408 | 7.6443
| 24023 | 2265002045 | Construction | Gasoline | 0.0010748 | 1.7972
| 24025 | 2265002045 | Construction | Gasoline | 0.005488 | 9.2061
| 24027 | 2265002045 | Construction | Gasoline | 0.0039392 | 6.608
| 24029 | 2265002045 | Construction | Gasoline | 0.00058325 | 0.97699
| 24031 | 2265002045 | Construction | Gasoline | 0.012777 | 21.51
| 24033 | 2265002045 | Construction | Gasoline | 0.014592 | 24.5651
| 24035 | 2265002045 | Construction | Gasoline | 0.00085634 | 1.4365
| 24037 | 2265002045 | Construction | Gasoline | 0.0021278 | 3.5858
| 24039 | 2265002045 | Construction | Gasoline | 0.00023855 | 0.40201
| 24041 | 2265002045 | Construction | Gasoline | 0.0011315 | 1.9069
| 24043 | 2265002045 | Construction | Gasoline | 0.0028493 | 4.7644
| 24045 | 2265002045 | Construction | Gasoline | 0.0015468 | 2.6067
| 24047 | 2265002045 | Construction | Gasoline | 0.0016985 | 2.8624
| 24510 | 2265002045 | Construction | Gasoline | 4.7007e-34 | 8.1535e-31
| 24001 | 2265002054 | Construction | Gasoline | 0.0010905 | 1.5192
| 24003 | 2265002054 | Construction | Gasoline | 0.018283 | 25.2103
| 24005 | 2265002054 | Construction | Gasoline | 0.041752 | 58.395
| 24009 | 2265002054 | Construction | Gasoline | 0.0033734 | 4.7389
| 24011 | 2265002054 | Construction | Gasoline | 0.00062445 | 0.87834
| 24013 | 2265002054 | Construction | Gasoline | 0.005297 | 7.4085
| 24015 | 2265002054 | Construction | Gasoline | 0.0047283 | 6.611
| 24017 | 2265002054 | Construction | Gasoline | 0.0076887 | 10.8008
| 24019 | 2265002054 | Construction | Gasoline | 0.0010023 | 1.4098
| 24021 | 2265002054 | Construction | Gasoline | 0.0092271 | 12.962
| 24023 | 2265002054 | Construction | Gasoline | 0.0021875 | 3.0475
| 24025 | 2265002054 | Construction | Gasoline | 0.011161 | 15.6103
| 24027 | 2265002054 | Construction | Gasoline | 0.0080113 | 11.2048
| 24029 | 2265002054 | Construction | Gasoline | 0.0011866 | 1.6566
| 24031 | 2265002054 | Construction | Gasoline | 0.025964 | 36.4732
| 24033 | 2265002054 | Construction | Gasoline | 0.029652 | 41.6536
| 24035 | 2265002054 | Construction | Gasoline | 0.0017416 | 2.4358
| 24037 | 2265002054 | Construction | Gasoline | 0.0043227 | 6.0802
| 24039 | 2265002054 | Construction | Gasoline | 0.00048462 | 0.68167
| 24041 | 2265002054 | Construction | Gasoline | 0.0022987 | 3.2333
| 24043 | 2265002054 | Construction | Gasoline | 0.005799 | 8.0786
| 24045 | 2265002054 | Construction | Gasoline | 0.0031424 | 4.4201
| 24047 | 2265002054 | Construction | Gasoline | 0.0034506 | 4.8536
| 24510 | 2265002054 | Construction | Gasoline | 3.8613e-34 | 7.0591e-31
| 24001 | 2265002057 | Construction | Gasoline | 0.00048406 | 1.3613
| 24003 | 2265002057 | Construction | Gasoline | 0.0081005 | 22.5907
| 24005 | 2265002057 | Construction | Gasoline | 0.018547 | 52.3272
| 24009 | 2265002057 | Construction | Gasoline | 0.0014998 | 4.2465
| 24011 | 2265002057 | Construction | Gasoline | 0.00027768 | 0.78707
| 24013 | 2265002057 | Construction | Gasoline | 0.002353 | 6.6387
| 24015 | 2265002057 | Construction | Gasoline | 0.0020654 | 5.8277
| 24017 | 2265002057 | Construction | Gasoline | 0.0034182 | 9.6785
| 24019 | 2265002057 | Construction | Gasoline | 0.00044571 | 1.2633
| 24021 | 2265002057 | Construction | Gasoline | 0.0041022 | 11.6151
| 24023 | 2265002057 | Construction | Gasoline | 0.00097103 | 2.7308
| 24025 | 2265002057 | Construction | Gasoline | 0.004958 | 13.9882
| 24027 | 2265002057 | Construction | Gasoline | 0.0035588 | 10.0405
| 24029 | 2265002057 | Construction | Gasoline | 0.00052693 | 1.4845
| 24031 | 2265002057 | Construction | Gasoline | 0.011543 | 32.6833
| 24033 | 2265002057 | Construction | Gasoline | 0.013182 | 37.3253
| 24035 | 2265002057 | Construction | Gasoline | 0.00077363 | 2.1827
| 24037 | 2265002057 | Construction | Gasoline | 0.0019222 | 5.4484
| 24039 | 2265002057 | Construction | Gasoline | 0.00021551 | 0.61083
| 24041 | 2265002057 | Construction | Gasoline | 0.0010222 | 2.8974
| 24043 | 2265002057 | Construction | Gasoline | 0.0025741 | 7.2392
| 24045 | 2265002057 | Construction | Gasoline | 0.0013974 | 3.9608
| 24047 | 2265002057 | Construction | Gasoline | 0.0015344 | 4.3493
| 24510 | 2265002057 | Construction | Gasoline | 8.1554e-36 | 9.3254e-32
| 24001 | 2265002060 | Construction | Gasoline | 0.00056409 | 3.2514
| 24003 | 2265002060 | Construction | Gasoline | 0.0094463 | 53.9565
| 24005 | 2265002060 | Construction | Gasoline | 0.021608 | 124.9804
| 24009 | 2265002060 | Construction | Gasoline | 0.0017467 | 10.1424
| 24011 | 2265002060 | Construction | Gasoline | 0.00032338 | 1.8799
| 24013 | 2265002060 | Construction | Gasoline | 0.0027413 | 15.8561
| 24015 | 2265002060 | Construction | Gasoline | 0.0024063 | 13.9192
| 24017 | 2265002060 | Construction | Gasoline | 0.0039811 | 23.1166
| 24019 | 2265002060 | Construction | Gasoline | 0.00051906 | 3.0174
| 24021 | 2265002060 | Construction | Gasoline | 0.0047777 | 27.742
| 24023 | 2265002060 | Construction | Gasoline | 0.0011316 | 6.5224
| 24025 | 2265002060 | Construction | Gasoline | 0.0057762 | 33.4101
| 24027 | 2265002060 | Construction | Gasoline | 0.0041461 | 23.9812
| 24029 | 2265002060 | Construction | Gasoline | 0.00061396 | 3.5456
| 24031 | 2265002060 | Construction | Gasoline | 0.013444 | 78.0621
| 24033 | 2265002060 | Construction | Gasoline | 0.015353 | 89.1494
| 24035 | 2265002060 | Construction | Gasoline | 0.0009013 | 5.2132
| 24037 | 2265002060 | Construction | Gasoline | 0.0022386 | 13.0133
| 24039 | 2265002060 | Construction | Gasoline | 0.00025097 | 1.4589
| 24041 | 2265002060 | Construction | Gasoline | 0.0011904 | 6.9202
| 24043 | 2265002060 | Construction | Gasoline | 0.0029997 | 17.2904
| 24045 | 2265002060 | Construction | Gasoline | 0.0016274 | 9.4601
| 24047 | 2265002060 | Construction | Gasoline | 0.001787 | 10.388
| 24510 | 2265002060 | Construction | Gasoline | 4.5046e-35 | 2.6625e-31
| 24001 | 2265002066 | Construction | Gasoline | 0.0053393 | 7.705
| 24003 | 2265002066 | Construction | Gasoline | 0.089533 | 127.863
| 24005 | 2265002066 | Construction | Gasoline | 0.20442 | 296.1711
| 24009 | 2265002066 | Construction | Gasoline | 0.016515 | 24.0349
| 24011 | 2265002066 | Construction | Gasoline | 0.003057 | 4.4548
| 24013 | 2265002066 | Construction | Gasoline | 0.025934 | 37.5748
| 24015 | 2265002066 | Construction | Gasoline | 0.022764 | 32.9849
| 24017 | 2265002066 | Construction | Gasoline | 0.037641 | 54.7803
| 24019 | 2265002066 | Construction | Gasoline | 0.0049069 | 7.1504
| 24021 | 2265002066 | Construction | Gasoline | 0.045173 | 65.7413
| 24023 | 2265002066 | Construction | Gasoline | 0.010711 | 15.4564
| 24025 | 2265002066 | Construction | Gasoline | 0.054645 | 79.1732
| 24027 | 2265002066 | Construction | Gasoline | 0.039223 | 56.8292
| 24029 | 2265002066 | Construction | Gasoline | 0.0058097 | 8.4021
| 24031 | 2265002066 | Construction | Gasoline | 0.12711 | 184.987
| 24033 | 2265002066 | Construction | Gasoline | 0.14516 | 211.2609
| 24035 | 2265002066 | Construction | Gasoline | 0.0085267 | 12.354
| 24037 | 2265002066 | Construction | Gasoline | 0.021162 | 30.8381
| 24039 | 2265002066 | Construction | Gasoline | 0.0023725 | 3.4573
| 24041 | 2265002066 | Construction | Gasoline | 0.011254 | 16.3991
| 24043 | 2265002066 | Construction | Gasoline | 0.028394 | 40.9738
| 24045 | 2265002066 | Construction | Gasoline | 0.015384 | 22.4179
| 24047 | 2265002066 | Construction | Gasoline | 0.016893 | 24.6168
| 24510 | 2265002066 | Construction | Gasoline | 1.1093e-34 | 1.554e-31
| 24001 | 2265002072 | Construction | Gasoline | 0.0033103 | 5.288
| 24003 | 2265002072 | Construction | Gasoline | 0.055452 | 87.7541
| 24005 | 2265002072 | Construction | Gasoline | 0.12679 | 203.266
| 24009 | 2265002072 | Construction | Gasoline | 0.010248 | 16.4955
| 24011 | 2265002072 | Construction | Gasoline | 0.0018972 | 3.0574
| 24013 | 2265002072 | Construction | Gasoline | 0.016085 | 25.7881
| 24015 | 2265002072 | Construction | Gasoline | 0.014119 | 22.638
| 24017 | 2265002072 | Construction | Gasoline | 0.023357 | 37.5964
| 24019 | 2265002072 | Construction | Gasoline | 0.0030452 | 4.9074
| 24021 | 2265002072 | Construction | Gasoline | 0.028031 | 45.1191
| 24023 | 2265002072 | Construction | Gasoline | 0.0066406 | 10.6079
| 24025 | 2265002072 | Construction | Gasoline | 0.033893 | 54.3375
| 24027 | 2265002072 | Construction | Gasoline | 0.024328 | 39.0027
| 24029 | 2265002072 | Construction | Gasoline | 0.0036027 | 5.7665
| 24031 | 2265002072 | Construction | Gasoline | 0.078875 | 126.959
| 24033 | 2265002072 | Construction | Gasoline | 0.090078 | 144.9911
| 24035 | 2265002072 | Construction | Gasoline | 0.0052886 | 8.4787
| 24037 | 2265002072 | Construction | Gasoline | 0.013133 | 21.1646
| 24039 | 2265002072 | Construction | Gasoline | 0.0014724 | 2.3728
| 24041 | 2265002072 | Construction | Gasoline | 0.0069841 | 11.2549
| 24043 | 2265002072 | Construction | Gasoline | 0.017604 | 28.1208
| 24045 | 2265002072 | Construction | Gasoline | 0.0095474 | 15.3857
| 24047 | 2265002072 | Construction | Gasoline | 0.010484 | 16.8949
| 24510 | 2265002072 | Construction | Gasoline | 1e-32 | 1.3024e-29
| 24001 | 2265002078 | Construction | Gasoline | 0.0016675 | 1.7424
| 24003 | 2265002078 | Construction | Gasoline | 0.027957 | 28.9142
| 24005 | 2265002078 | Construction | Gasoline | 0.063845 | 66.9743
| 24009 | 2265002078 | Construction | Gasoline | 0.0051586 | 5.4351
| 24011 | 2265002078 | Construction | Gasoline | 0.00095489 | 1.0074
| 24013 | 2265002078 | Construction | Gasoline | 0.0080999 | 8.4969
| 24015 | 2265002078 | Construction | Gasoline | 0.0071099 | 7.459
| 24017 | 2265002078 | Construction | Gasoline | 0.011757 | 12.3877
| 24019 | 2265002078 | Construction | Gasoline | 0.0015327 | 1.617
| 24021 | 2265002078 | Construction | Gasoline | 0.01411 | 14.8663
| 24023 | 2265002078 | Construction | Gasoline | 0.003345 | 3.4952
| 24025 | 2265002078 | Construction | Gasoline | 0.017067 | 17.9037
| 24027 | 2265002078 | Construction | Gasoline | 0.012251 | 12.851
| 24029 | 2265002078 | Construction | Gasoline | 0.0018145 | 1.9
| 24031 | 2265002078 | Construction | Gasoline | 0.039703 | 41.8318
| 24033 | 2265002078 | Construction | Gasoline | 0.045343 | 47.7733
| 24035 | 2265002078 | Construction | Gasoline | 0.0026631 | 2.7937
| 24037 | 2265002078 | Construction | Gasoline | 0.0066102 | 6.9735
| 24039 | 2265002078 | Construction | Gasoline | 0.00074108 | 0.78181
| 24041 | 2265002078 | Construction | Gasoline | 0.0035152 | 3.7084
| 24043 | 2265002078 | Construction | Gasoline | 0.0088675 | 9.2656
| 24045 | 2265002078 | Construction | Gasoline | 0.0048053 | 5.0695
| 24047 | 2265002078 | Construction | Gasoline | 0.0052767 | 5.5667
| 24510 | 2265002078 | Construction | Gasoline | 1.3379e-33 | 1.5688e-30
| 24001 | 2265002081 | Construction | Gasoline | 0.00077693 | 1.2309
| 24003 | 2265002081 | Construction | Gasoline | 0.012995 | 20.4259
| 24005 | 2265002081 | Construction | Gasoline | 0.029774 | 47.3128
| 24009 | 2265002081 | Construction | Gasoline | 0.0024082 | 3.8395
| 24011 | 2265002081 | Construction | Gasoline | 0.00044591 | 0.71165
| 24013 | 2265002081 | Construction | Gasoline | 0.0037774 | 6.0025
| 24015 | 2265002081 | Construction | Gasoline | 0.0033158 | 5.2693
| 24017 | 2265002081 | Construction | Gasoline | 0.0054887 | 8.751
| 24019 | 2265002081 | Construction | Gasoline | 0.00071574 | 1.1423
| 24021 | 2265002081 | Construction | Gasoline | 0.006587 | 10.5021
| 24023 | 2265002081 | Construction | Gasoline | 0.0015585 | 2.4691
| 24025 | 2265002081 | Construction | Gasoline | 0.0079593 | 12.6478
| 24027 | 2265002081 | Construction | Gasoline | 0.0057131 | 9.0784
| 24029 | 2265002081 | Construction | Gasoline | 0.00084583 | 1.3422
| 24031 | 2265002081 | Construction | Gasoline | 0.018535 | 29.5513
| 24033 | 2265002081 | Construction | Gasoline | 0.021167 | 33.7485
| 24035 | 2265002081 | Construction | Gasoline | 0.001242 | 1.9735
| 24037 | 2265002081 | Construction | Gasoline | 0.0030868 | 4.9263
| 24039 | 2265002081 | Construction | Gasoline | 0.00034607 | 0.5523
| 24041 | 2265002081 | Construction | Gasoline | 0.0016415 | 2.6197
| 24043 | 2265002081 | Construction | Gasoline | 0.0041316 | 6.5455
| 24045 | 2265002081 | Construction | Gasoline | 0.002244 | 3.5812
| 24047 | 2265002081 | Construction | Gasoline | 0.0024641 | 3.9325
| 24510 | 2265002081 | Construction | Gasoline | 7.4274e-35 | 1.1561e-31
| 24001 | 2265003010 | Industrial | Gasoline | 0.015213 | 16.1216
| 24003 | 2265003010 | Industrial | Gasoline | 0.064999 | 68.3104
| 24005 | 2265003010 | Industrial | Gasoline | 0.11752 | 125.0134
| 24009 | 2265003010 | Industrial | Gasoline | 0.0031322 | 3.3452
| 24011 | 2265003010 | Industrial | Gasoline | 0.0075826 | 8.105
| 24013 | 2265003010 | Industrial | Gasoline | 0.016379 | 17.4233
| 24015 | 2265003010 | Industrial | Gasoline | 0.014937 | 15.8907
| 24017 | 2265003010 | Industrial | Gasoline | 0.0051721 | 5.5237
| 24019 | 2265003010 | Industrial | Gasoline | 0.010731 | 11.3249
| 24021 | 2265003010 | Industrial | Gasoline | 0.039477 | 42.1607
| 24023 | 2265003010 | Industrial | Gasoline | 0.00391 | 4.1434
| 24025 | 2265003010 | Industrial | Gasoline | 0.026451 | 28.1366
| 24027 | 2265003010 | Industrial | Gasoline | 0.035924 | 38.2138
| 24029 | 2265003010 | Industrial | Gasoline | 0.0048403 | 5.1419
| 24031 | 2265003010 | Industrial | Gasoline | 0.06623 | 70.7321
| 24033 | 2265003010 | Industrial | Gasoline | 0.048628 | 51.9334
| 24035 | 2265003010 | Industrial | Gasoline | 0.003999 | 4.2539
| 24037 | 2265003010 | Industrial | Gasoline | 0.0021438 | 2.2915
| 24039 | 2265003010 | Industrial | Gasoline | 0.0014591 | 1.5596
| 24041 | 2265003010 | Industrial | Gasoline | 0.010253 | 10.9589
| 24043 | 2265003010 | Industrial | Gasoline | 0.03713 | 39.3461
| 24045 | 2265003010 | Industrial | Gasoline | 0.018603 | 19.8842
| 24047 | 2265003010 | Industrial | Gasoline | 0.0048666 | 4.8426
| 24510 | 2265003010 | Industrial | Gasoline | 0.089167 | 94.8505
| 24001 | 2265003020 | Industrial | Gasoline | 0.013834 | 47.7403
| 24003 | 2265003020 | Industrial | Gasoline | 0.059119 | 202.2855
| 24005 | 2265003020 | Industrial | Gasoline | 0.10685 | 370.1986
| 24009 | 2265003020 | Industrial | Gasoline | 0.0028476 | 9.9059
| 24011 | 2265003020 | Industrial | Gasoline | 0.0068933 | 24.0011
| 24013 | 2265003020 | Industrial | Gasoline | 0.014892 | 51.5951
| 24015 | 2265003020 | Industrial | Gasoline | 0.013581 | 47.0567
| 24017 | 2265003020 | Industrial | Gasoline | 0.004702 | 16.3571
| 24019 | 2265003020 | Industrial | Gasoline | 0.0096318 | 33.1008
| 24021 | 2265003020 | Industrial | Gasoline | 0.035889 | 124.8493
| 24023 | 2265003020 | Industrial | Gasoline | 0.0035554 | 12.2696
| 24025 | 2265003020 | Industrial | Gasoline | 0.024049 | 83.3201
| 24027 | 2265003020 | Industrial | Gasoline | 0.032663 | 113.1615
| 24029 | 2265003020 | Industrial | Gasoline | 0.004401 | 15.2267
| 24031 | 2265003020 | Industrial | Gasoline | 0.06021 | 209.4568
| 24033 | 2265003020 | Industrial | Gasoline | 0.044208 | 153.7887
| 24035 | 2265003020 | Industrial | Gasoline | 0.003636 | 12.5969
| 24037 | 2265003020 | Industrial | Gasoline | 0.0019489 | 6.7858
| 24039 | 2265003020 | Industrial | Gasoline | 0.0013264 | 4.6184
| 24041 | 2265003020 | Industrial | Gasoline | 0.0093205 | 32.4524
| 24043 | 2265003020 | Industrial | Gasoline | 0.033763 | 116.5144
| 24045 | 2265003020 | Industrial | Gasoline | 0.016911 | 58.8826
| 24047 | 2265003020 | Industrial | Gasoline | 0.0041251 | 14.3402
| 24510 | 2265003020 | Industrial | Gasoline | 0.081072 | 280.8782
| 24001 | 2265003030 | Industrial | Gasoline | 0.0051796 | 12.0569
| 24003 | 2265003030 | Industrial | Gasoline | 0.022168 | 51.0877
| 24005 | 2265003030 | Industrial | Gasoline | 0.03998 | 93.4945
| 24009 | 2265003030 | Industrial | Gasoline | 0.0010647 | 2.5018
| 24011 | 2265003030 | Industrial | Gasoline | 0.0025769 | 6.0615
| 24013 | 2265003030 | Industrial | Gasoline | 0.0055721 | 13.0304
| 24015 | 2265003030 | Industrial | Gasoline | 0.0050815 | 11.8843
| 24017 | 2265003030 | Industrial | Gasoline | 0.001758 | 4.131
| 24019 | 2265003030 | Industrial | Gasoline | 0.0035544 | 8.3597
| 24021 | 2265003030 | Industrial | Gasoline | 0.013419 | 31.531
| 24023 | 2265003030 | Industrial | Gasoline | 0.0013312 | 3.0987
| 24025 | 2265003030 | Industrial | Gasoline | 0.0089982 | 21.0427
| 24027 | 2265003030 | Industrial | Gasoline | 0.012221 | 28.5792
| 24029 | 2265003030 | Industrial | Gasoline | 0.0016471 | 3.8455
| 24031 | 2265003030 | Industrial | Gasoline | 0.022512 | 52.8988
| 24033 | 2265003030 | Industrial | Gasoline | 0.016529 | 38.8397
| 24035 | 2265003030 | Industrial | Gasoline | 0.0013604 | 3.1814
| 24037 | 2265003030 | Industrial | Gasoline | 0.00072856 | 1.7138
| 24039 | 2265003030 | Industrial | Gasoline | 0.00049586 | 1.1664
| 24041 | 2265003030 | Industrial | Gasoline | 0.0034843 | 8.1959
| 24043 | 2265003030 | Industrial | Gasoline | 0.012641 | 29.426
| 24045 | 2265003030 | Industrial | Gasoline | 0.006322 | 14.871
| 24047 | 2265003030 | Industrial | Gasoline | 0.0015425 | 3.6217
| 24510 | 2265003030 | Industrial | Gasoline | 0.030334 | 70.9364
| 24001 | 2265003040 | Industrial | Gasoline | 0.01738 | 22.4736
| 24003 | 2265003040 | Industrial | Gasoline | 0.074403 | 95.2251
| 24005 | 2265003040 | Industrial | Gasoline | 0.13414 | 174.2695
| 24009 | 2265003040 | Industrial | Gasoline | 0.0035716 | 4.6632
| 24011 | 2265003040 | Industrial | Gasoline | 0.0086444 | 11.2984
| 24013 | 2265003040 | Industrial | Gasoline | 0.018695 | 24.2882
| 24015 | 2265003040 | Industrial | Gasoline | 0.017049 | 22.1517
| 24017 | 2265003040 | Industrial | Gasoline | 0.0058976 | 7.7
| 24019 | 2265003040 | Industrial | Gasoline | 0.011923 | 15.5821
| 24021 | 2265003040 | Industrial | Gasoline | 0.045015 | 58.7723
| 24023 | 2265003040 | Industrial | Gasoline | 0.0044668 | 5.7759
| 24025 | 2265003040 | Industrial | Gasoline | 0.03019 | 39.2226
| 24027 | 2265003040 | Industrial | Gasoline | 0.041003 | 53.2703
| 24029 | 2265003040 | Industrial | Gasoline | 0.0055263 | 7.1679
| 24031 | 2265003040 | Industrial | Gasoline | 0.07552 | 98.601
| 24033 | 2265003040 | Industrial | Gasoline | 0.055449 | 72.3955
| 24035 | 2265003040 | Industrial | Gasoline | 0.0045643 | 5.93
| 24037 | 2265003040 | Industrial | Gasoline | 0.002444 | 3.1944
| 24039 | 2265003040 | Industrial | Gasoline | 0.0016634 | 2.1741
| 24041 | 2265003040 | Industrial | Gasoline | 0.011688 | 15.2768
| 24043 | 2265003040 | Industrial | Gasoline | 0.042418 | 54.8487
| 24045 | 2265003040 | Industrial | Gasoline | 0.021208 | 27.7188
| 24047 | 2265003040 | Industrial | Gasoline | 0.0055481 | 7.2515
| 24510 | 2265003040 | Industrial | Gasoline | 0.10177 | 132.2223
| 24001 | 2265003050 | Industrial | Gasoline | 0.00097203 | 1.1042
| 24003 | 2265003050 | Industrial | Gasoline | 0.0041539 | 4.6787
| 24005 | 2265003050 | Industrial | Gasoline | 0.007508 | 8.5623
| 24009 | 2265003050 | Industrial | Gasoline | 0.00020008 | 0.22911
| 24011 | 2265003050 | Industrial | Gasoline | 0.00048435 | 0.55512
| 24013 | 2265003050 | Industrial | Gasoline | 0.0010464 | 1.1933
| 24015 | 2265003050 | Industrial | Gasoline | 0.00095428 | 1.0884
| 24017 | 2265003050 | Industrial | Gasoline | 0.00033038 | 0.37832
| 24019 | 2265003050 | Industrial | Gasoline | 0.00066806 | 0.76559
| 24021 | 2265003050 | Industrial | Gasoline | 0.0025217 | 2.8876
| 24023 | 2265003050 | Industrial | Gasoline | 0.00024982 | 0.28379
| 24025 | 2265003050 | Industrial | Gasoline | 0.0016898 | 1.9271
| 24027 | 2265003050 | Industrial | Gasoline | 0.002295 | 2.6173
| 24029 | 2265003050 | Industrial | Gasoline | 0.00030923 | 0.35218
| 24031 | 2265003050 | Industrial | Gasoline | 0.0042307 | 4.8445
| 24033 | 2265003050 | Industrial | Gasoline | 0.0031063 | 3.557
| 24035 | 2265003050 | Industrial | Gasoline | 0.00025548 | 0.29135
| 24037 | 2265003050 | Industrial | Gasoline | 0.00013694 | 0.15695
| 24039 | 2265003050 | Industrial | Gasoline | 9.3201e-05 | 0.10682
| 24041 | 2265003050 | Industrial | Gasoline | 0.0006549 | 0.75059
| 24043 | 2265003050 | Industrial | Gasoline | 0.0023723 | 2.6949
| 24045 | 2265003050 | Industrial | Gasoline | 0.0011883 | 1.3619
| 24047 | 2265003050 | Industrial | Gasoline | 0.00031087 | 0.35629
| 24510 | 2265003050 | Industrial | Gasoline | 0.0056965 | 6.4964
| 24001 | 2265003060 | Industrial | Gasoline | 0.00037754 | 0.50614
| 24003 | 2265003060 | Industrial | Gasoline | 0.0025882 | 3.4342
| 24005 | 2265003060 | Industrial | Gasoline | 0.0039029 | 5.2573
| 24009 | 2265003060 | Industrial | Gasoline | 0.00040879 | 0.55338
| 24011 | 2265003060 | Industrial | Gasoline | 0.00015317 | 0.20757
| 24013 | 2265003060 | Industrial | Gasoline | 0.00080901 | 1.0897
| 24015 | 2265003060 | Industrial | Gasoline | 0.00045882 | 0.61809
| 24017 | 2265003060 | Industrial | Gasoline | 0.00064784 | 0.87697
| 24019 | 2265003060 | Industrial | Gasoline | 0.00015052 | 0.20393
| 24021 | 2265003060 | Industrial | Gasoline | 0.0010565 | 1.4302
| 24023 | 2265003060 | Industrial | Gasoline | 0.00015263 | 0.20461
| 24025 | 2265003060 | Industrial | Gasoline | 0.0011545 | 1.5551
| 24027 | 2265003060 | Industrial | Gasoline | 0.0013197 | 1.7777
| 24029 | 2265003060 | Industrial | Gasoline | 0.00013506 | 0.18163
| 24031 | 2265003060 | Industrial | Gasoline | 0.0045778 | 6.1969
| 24033 | 2265003060 | Industrial | Gasoline | 0.0041822 | 5.6614
| 24035 | 2265003060 | Industrial | Gasoline | 0.00021771 | 0.29327
| 24037 | 2265003060 | Industrial | Gasoline | 0.00045402 | 0.61525
| 24039 | 2265003060 | Industrial | Gasoline | 0.00012853 | 0.17418
| 24041 | 2265003060 | Industrial | Gasoline | 0.00017346 | 0.23506
| 24043 | 2265003060 | Industrial | Gasoline | 0.00068768 | 0.92192
| 24045 | 2265003060 | Industrial | Gasoline | 0.00043489 | 0.58933
| 24047 | 2265003060 | Industrial | Gasoline | 0.0002424 | 0.32848
| 24510 | 2265003060 | Industrial | Gasoline | 0.0032302 | 4.3511
| 24001 | 2265003070 | Industrial | Gasoline | 0.00038227 | 4.868
| 24003 | 2265003070 | Industrial | Gasoline | 0.0016365 | 20.6268
| 24005 | 2265003070 | Industrial | Gasoline | 0.0029502 | 37.7486
| 24009 | 2265003070 | Industrial | Gasoline | 7.8552e-05 | 1.0101
| 24011 | 2265003070 | Industrial | Gasoline | 0.00019012 | 2.4474
| 24013 | 2265003070 | Industrial | Gasoline | 0.00041117 | 5.2611
| 24015 | 2265003070 | Industrial | Gasoline | 0.00037497 | 4.7983
| 24017 | 2265003070 | Industrial | Gasoline | 0.00012971 | 1.6679
| 24019 | 2265003070 | Industrial | Gasoline | 0.00026224 | 3.3752
| 24021 | 2265003070 | Industrial | Gasoline | 0.00099004 | 12.7307
| 24023 | 2265003070 | Industrial | Gasoline | 9.8246e-05 | 1.2511
| 24025 | 2265003070 | Industrial | Gasoline | 0.000664 | 8.496
| 24027 | 2265003070 | Industrial | Gasoline | 0.00090181 | 11.5389
| 24029 | 2265003070 | Industrial | Gasoline | 0.00012155 | 1.5526
| 24031 | 2265003070 | Industrial | Gasoline | 0.001661 | 21.358
| 24033 | 2265003070 | Industrial | Gasoline | 0.0012195 | 15.6816
| 24035 | 2265003070 | Industrial | Gasoline | 0.00010039 | 1.2845
| 24037 | 2265003070 | Industrial | Gasoline | 5.3752e-05 | 0.69194
| 24039 | 2265003070 | Industrial | Gasoline | 3.6584e-05 | 0.47093
| 24041 | 2265003070 | Industrial | Gasoline | 0.00025707 | 3.3091
| 24043 | 2265003070 | Industrial | Gasoline | 0.00093296 | 11.8808
| 24045 | 2265003070 | Industrial | Gasoline | 0.00046643 | 6.0042
| 24047 | 2265003070 | Industrial | Gasoline | 0.00012202 | 1.5708
| 24510 | 2265003070 | Industrial | Gasoline | 0.0022384 | 28.6407
| 24001 | 2265004010 | Lawn/Garden | Gasoline | 0.90853 | 561.6852
| 24003 | 2265004010 | Lawn/Garden | Gasoline | 5.4105 | 3309.4882
| 24005 | 2265004010 | Lawn/Garden | Gasoline | 8.8576 | 5483.4651
| 24009 | 2265004010 | Lawn/Garden | Gasoline | 0.81508 | 506.1188
| 24011 | 2265004010 | Lawn/Garden | Gasoline | 0.33892 | 210.9501
| 24013 | 2265004010 | Lawn/Garden | Gasoline | 1.5794 | 977.7552
| 24015 | 2265004010 | Lawn/Garden | Gasoline | 1.002 | 620.382
| 24017 | 2265004010 | Lawn/Garden | Gasoline | 1.291 | 801.6312
| 24019 | 2265004010 | Lawn/Garden | Gasoline | 0.40728 | 253.4979
| 24021 | 2265004010 | Lawn/Garden | Gasoline | 2.1579 | 1339.9274
| 24023 | 2265004010 | Lawn/Garden | Gasoline | 0.47627 | 294.4463
| 24025 | 2265004010 | Lawn/Garden | Gasoline | 2.4085 | 1491.0112
| 24027 | 2265004010 | Lawn/Garden | Gasoline | 2.6846 | 1661.9236
| 24029 | 2265004010 | Lawn/Garden | Gasoline | 0.42754 | 264.3231
| 24031 | 2265004010 | Lawn/Garden | Gasoline | 9.5581 | 5935.0506
| 24033 | 2265004010 | Lawn/Garden | Gasoline | 8.5563 | 5312.9472
| 24035 | 2265004010 | Lawn/Garden | Gasoline | 0.48735 | 301.7036
| 24037 | 2265004010 | Lawn/Garden | Gasoline | 0.9903 | 616.3746
| 24039 | 2265004010 | Lawn/Garden | Gasoline | 0.27783 | 172.9254
| 24041 | 2265004010 | Lawn/Garden | Gasoline | 0.47186 | 293.6894
| 24043 | 2265004010 | Lawn/Garden | Gasoline | 1.5095 | 933.2295
| 24045 | 2265004010 | Lawn/Garden | Gasoline | 0.984 | 612.4536
| 24047 | 2265004010 | Lawn/Garden | Gasoline | 1.3304 | 828.0301
| 24510 | 2265004010 | Lawn/Garden | Gasoline | 8.2304 | 5095.1687
| 24001 | 2265004011 | Lawn/Garden | Gasoline | 0.077983 | 92.6165
| 24003 | 2265004011 | Lawn/Garden | Gasoline | 3.7769 | 4438.1776
| 24005 | 2265004011 | Lawn/Garden | Gasoline | 4.4858 | 5334.7075
| 24009 | 2265004011 | Lawn/Garden | Gasoline | 0.26708 | 318.6006
| 24011 | 2265004011 | Lawn/Garden | Gasoline | 0.083654 | 100.0258
| 24013 | 2265004011 | Lawn/Garden | Gasoline | 1.4143 | 1681.9144
| 24015 | 2265004011 | Lawn/Garden | Gasoline | 0.18377 | 218.5748
| 24017 | 2265004011 | Lawn/Garden | Gasoline | 0.3851 | 459.3777
| 24019 | 2265004011 | Lawn/Garden | Gasoline | 0.49573 | 592.7454
| 24021 | 2265004011 | Lawn/Garden | Gasoline | 2.3416 | 2793.3114
| 24023 | 2265004011 | Lawn/Garden | Gasoline | 0.50221 | 596.4502
| 24025 | 2265004011 | Lawn/Garden | Gasoline | 1.0311 | 1226.2415
| 24027 | 2265004011 | Lawn/Garden | Gasoline | 3.0341 | 3608.337
| 24029 | 2265004011 | Lawn/Garden | Gasoline | 0.2958 | 351.2285
| 24031 | 2265004011 | Lawn/Garden | Gasoline | 9.2486 | 11032.4725
| 24033 | 2265004011 | Lawn/Garden | Gasoline | 4.5187 | 5390.2768
| 24035 | 2265004011 | Lawn/Garden | Gasoline | 0.29594 | 351.9425
| 24037 | 2265004011 | Lawn/Garden | Gasoline | 0.22618 | 270.44
| 24039 | 2265004011 | Lawn/Garden | Gasoline | 0.49883 | 596.4502
| 24041 | 2265004011 | Lawn/Garden | Gasoline | 0.48953 | 585.3355
| 24043 | 2265004011 | Lawn/Garden | Gasoline | 0.70496 | 837.2525
| 24045 | 2265004011 | Lawn/Garden | Gasoline | 0.31603 | 377.8751
| 24047 | 2265004011 | Lawn/Garden | Gasoline | 0.49883 | 596.4502
| 24510 | 2265004011 | Lawn/Garden | Gasoline | 0.56384 | 670.5432
| 24001 | 2265004015 | Lawn/Garden | Gasoline | 0.076803 | 47.0981
| 24003 | 2265004015 | Lawn/Garden | Gasoline | 0.45738 | 277.5051
| 24005 | 2265004015 | Lawn/Garden | Gasoline | 0.74878 | 459.796
| 24009 | 2265004015 | Lawn/Garden | Gasoline | 0.068903 | 42.4387
| 24011 | 2265004015 | Lawn/Garden | Gasoline | 0.028651 | 17.6885
| 24013 | 2265004015 | Lawn/Garden | Gasoline | 0.13351 | 81.9861
| 24015 | 2265004015 | Lawn/Garden | Gasoline | 0.084705 | 52.0199
| 24017 | 2265004015 | Lawn/Garden | Gasoline | 0.10913 | 67.2178
| 24019 | 2265004015 | Lawn/Garden | Gasoline | 0.03443 | 21.2561
| 24021 | 2265004015 | Lawn/Garden | Gasoline | 0.18242 | 112.3547
| 24023 | 2265004015 | Lawn/Garden | Gasoline | 0.040262 | 24.6897
| 24025 | 2265004015 | Lawn/Garden | Gasoline | 0.2036 | 125.0233
| 24027 | 2265004015 | Lawn/Garden | Gasoline | 0.22694 | 139.3546
| 24029 | 2265004015 | Lawn/Garden | Gasoline | 0.036142 | 22.1639
| 24031 | 2265004015 | Lawn/Garden | Gasoline | 0.808 | 497.6619
| 24033 | 2265004015 | Lawn/Garden | Gasoline | 0.72331 | 445.4977
| 24035 | 2265004015 | Lawn/Garden | Gasoline | 0.041198 | 25.2983
| 24037 | 2265004015 | Lawn/Garden | Gasoline | 0.083715 | 51.6839
| 24039 | 2265004015 | Lawn/Garden | Gasoline | 0.023486 | 14.5
| 24041 | 2265004015 | Lawn/Garden | Gasoline | 0.039888 | 24.6263
| 24043 | 2265004015 | Lawn/Garden | Gasoline | 0.12761 | 78.2526
| 24045 | 2265004015 | Lawn/Garden | Gasoline | 0.083182 | 51.3551
| 24047 | 2265004015 | Lawn/Garden | Gasoline | 0.11246 | 69.4314
| 24510 | 2265004015 | Lawn/Garden | Gasoline | 0.69576 | 427.2368
| 24001 | 2265004016 | Lawn/Garden | Gasoline | 0.06321 | 47.1426
| 24003 | 2265004016 | Lawn/Garden | Gasoline | 3.0615 | 2259.0744
| 24005 | 2265004016 | Lawn/Garden | Gasoline | 3.636 | 2715.4145
| 24009 | 2265004016 | Lawn/Garden | Gasoline | 0.21649 | 162.1706
| 24011 | 2265004016 | Lawn/Garden | Gasoline | 0.067807 | 50.914
| 24013 | 2265004016 | Lawn/Garden | Gasoline | 1.1464 | 856.11
| 24015 | 2265004016 | Lawn/Garden | Gasoline | 0.14896 | 111.2566
| 24017 | 2265004016 | Lawn/Garden | Gasoline | 0.31215 | 233.8273
| 24019 | 2265004016 | Lawn/Garden | Gasoline | 0.40182 | 301.7128
| 24021 | 2265004016 | Lawn/Garden | Gasoline | 1.8981 | 1421.8208
| 24023 | 2265004016 | Lawn/Garden | Gasoline | 0.40707 | 303.5985
| 24025 | 2265004016 | Lawn/Garden | Gasoline | 0.83578 | 624.1679
| 24027 | 2265004016 | Lawn/Garden | Gasoline | 2.4594 | 1836.6771
| 24029 | 2265004016 | Lawn/Garden | Gasoline | 0.23977 | 178.7785
| 24031 | 2265004016 | Lawn/Garden | Gasoline | 7.4966 | 5615.6269
| 24033 | 2265004016 | Lawn/Garden | Gasoline | 3.6627 | 2743.6995
| 24035 | 2265004016 | Lawn/Garden | Gasoline | 0.23988 | 179.1419
| 24037 | 2265004016 | Lawn/Garden | Gasoline | 0.18333 | 137.6565
| 24039 | 2265004016 | Lawn/Garden | Gasoline | 0.40433 | 303.5985
| 24041 | 2265004016 | Lawn/Garden | Gasoline | 0.3968 | 297.9414
| 24043 | 2265004016 | Lawn/Garden | Gasoline | 0.57142 | 426.1693
| 24045 | 2265004016 | Lawn/Garden | Gasoline | 0.25616 | 192.3419
| 24047 | 2265004016 | Lawn/Garden | Gasoline | 0.40433 | 303.5985
| 24510 | 2265004016 | Lawn/Garden | Gasoline | 0.45703 | 341.3125
| 24001 | 2265004025 | Lawn/Garden | Gasoline | 0.0041628 | 3.1269
| 24003 | 2265004025 | Lawn/Garden | Gasoline | 0.02479 | 18.4239
| 24005 | 2265004025 | Lawn/Garden | Gasoline | 0.040585 | 30.5264
| 24009 | 2265004025 | Lawn/Garden | Gasoline | 0.0037346 | 2.8176
| 24011 | 2265004025 | Lawn/Garden | Gasoline | 0.0015529 | 1.1744
| 24013 | 2265004025 | Lawn/Garden | Gasoline | 0.0072367 | 5.4432
| 24015 | 2265004025 | Lawn/Garden | Gasoline | 0.0045911 | 3.4537
| 24017 | 2265004025 | Lawn/Garden | Gasoline | 0.0059152 | 4.4627
| 24019 | 2265004025 | Lawn/Garden | Gasoline | 0.0018661 | 1.4112
| 24021 | 2265004025 | Lawn/Garden | Gasoline | 0.0098873 | 7.4594
| 24023 | 2265004025 | Lawn/Garden | Gasoline | 0.0021822 | 1.6392
| 24025 | 2265004025 | Lawn/Garden | Gasoline | 0.011035 | 8.3004
| 24027 | 2265004025 | Lawn/Garden | Gasoline | 0.0123 | 9.2519
| 24029 | 2265004025 | Lawn/Garden | Gasoline | 0.001959 | 1.4715
| 24031 | 2265004025 | Lawn/Garden | Gasoline | 0.043795 | 33.0404
| 24033 | 2265004025 | Lawn/Garden | Gasoline | 0.039204 | 29.5771
| 24035 | 2265004025 | Lawn/Garden | Gasoline | 0.002233 | 1.6796
| 24037 | 2265004025 | Lawn/Garden | Gasoline | 0.0045375 | 3.4313
| 24039 | 2265004025 | Lawn/Garden | Gasoline | 0.001273 | 0.96267
| 24041 | 2265004025 | Lawn/Garden | Gasoline | 0.002162 | 1.635
| 24043 | 2265004025 | Lawn/Garden | Gasoline | 0.0069165 | 5.1953
| 24045 | 2265004025 | Lawn/Garden | Gasoline | 0.0045086 | 3.4095
| 24047 | 2265004025 | Lawn/Garden | Gasoline | 0.0060956 | 4.6096
| 24510 | 2265004025 | Lawn/Garden | Gasoline | 0.037711 | 28.3647
| 24001 | 2265004026 | Lawn/Garden | Gasoline | 0.0017329 | 2.1454
| 24003 | 2265004026 | Lawn/Garden | Gasoline | 0.083932 | 102.8098
| 24005 | 2265004026 | Lawn/Garden | Gasoline | 0.099684 | 123.5778
| 24009 | 2265004026 | Lawn/Garden | Gasoline | 0.0059352 | 7.3803
| 24011 | 2265004026 | Lawn/Garden | Gasoline | 0.001859 | 2.3171
| 24013 | 2265004026 | Lawn/Garden | Gasoline | 0.031428 | 38.9613
| 24015 | 2265004026 | Lawn/Garden | Gasoline | 0.0040838 | 5.0633
| 24017 | 2265004026 | Lawn/Garden | Gasoline | 0.0085578 | 10.6414
| 24019 | 2265004026 | Lawn/Garden | Gasoline | 0.011016 | 13.7309
| 24021 | 2265004026 | Lawn/Garden | Gasoline | 0.052037 | 64.7067
| 24023 | 2265004026 | Lawn/Garden | Gasoline | 0.01116 | 13.8167
| 24025 | 2265004026 | Lawn/Garden | Gasoline | 0.022913 | 28.4057
| 24027 | 2265004026 | Lawn/Garden | Gasoline | 0.067425 | 83.5867
| 24029 | 2265004026 | Lawn/Garden | Gasoline | 0.0065734 | 8.1362
| 24031 | 2265004026 | Lawn/Garden | Gasoline | 0.20552 | 255.5658
| 24033 | 2265004026 | Lawn/Garden | Gasoline | 0.10042 | 124.8651
| 24035 | 2265004026 | Lawn/Garden | Gasoline | 0.0065764 | 8.1527
| 24037 | 2265004026 | Lawn/Garden | Gasoline | 0.0050261 | 6.2647
| 24039 | 2265004026 | Lawn/Garden | Gasoline | 0.011085 | 13.8167
| 24041 | 2265004026 | Lawn/Garden | Gasoline | 0.010878 | 13.5592
| 24043 | 2265004026 | Lawn/Garden | Gasoline | 0.015666 | 19.3949
| 24045 | 2265004026 | Lawn/Garden | Gasoline | 0.0070228 | 8.7534
| 24047 | 2265004026 | Lawn/Garden | Gasoline | 0.011085 | 13.8167
| 24510 | 2265004026 | Lawn/Garden | Gasoline | 0.01253 | 15.533
| 24001 | 2265004030 | Lawn/Garden | Gasoline | 0.0079229 | 5.9656
| 24003 | 2265004030 | Lawn/Garden | Gasoline | 0.047183 | 35.1495
| 24005 | 2265004030 | Lawn/Garden | Gasoline | 0.077244 | 58.2389
| 24009 | 2265004030 | Lawn/Garden | Gasoline | 0.007108 | 5.3754
| 24011 | 2265004030 | Lawn/Garden | Gasoline | 0.0029556 | 2.2405
| 24013 | 2265004030 | Lawn/Garden | Gasoline | 0.013773 | 10.3846
| 24015 | 2265004030 | Lawn/Garden | Gasoline | 0.0087381 | 6.589
| 24017 | 2265004030 | Lawn/Garden | Gasoline | 0.011258 | 8.514
| 24019 | 2265004030 | Lawn/Garden | Gasoline | 0.0035517 | 2.6924
| 24021 | 2265004030 | Lawn/Garden | Gasoline | 0.018818 | 14.2311
| 24023 | 2265004030 | Lawn/Garden | Gasoline | 0.0041534 | 3.1273
| 24025 | 2265004030 | Lawn/Garden | Gasoline | 0.021003 | 15.8358
| 24027 | 2265004030 | Lawn/Garden | Gasoline | 0.023411 | 17.651
| 24029 | 2265004030 | Lawn/Garden | Gasoline | 0.0037284 | 2.8073
| 24031 | 2265004030 | Lawn/Garden | Gasoline | 0.083353 | 63.0351
| 24033 | 2265004030 | Lawn/Garden | Gasoline | 0.074616 | 56.4278
| 24035 | 2265004030 | Lawn/Garden | Gasoline | 0.00425 | 3.2043
| 24037 | 2265004030 | Lawn/Garden | Gasoline | 0.008636 | 6.5464
| 24039 | 2265004030 | Lawn/Garden | Gasoline | 0.0024228 | 1.8366
| 24041 | 2265004030 | Lawn/Garden | Gasoline | 0.0041149 | 3.1192
| 24043 | 2265004030 | Lawn/Garden | Gasoline | 0.013164 | 9.9117
| 24045 | 2265004030 | Lawn/Garden | Gasoline | 0.008581 | 6.5048
| 24047 | 2265004030 | Lawn/Garden | Gasoline | 0.011601 | 8.7944
| 24510 | 2265004030 | Lawn/Garden | Gasoline | 0.071774 | 54.1149
| 24001 | 2265004031 | Lawn/Garden | Gasoline | 0.056889 | 88.5108
| 24003 | 2265004031 | Lawn/Garden | Gasoline | 2.7548 | 4241.4338
| 24005 | 2265004031 | Lawn/Garden | Gasoline | 3.2725 | 5098.2207
| 24009 | 2265004031 | Lawn/Garden | Gasoline | 0.19486 | 304.477
| 24011 | 2265004031 | Lawn/Garden | Gasoline | 0.061034 | 95.5917
| 24013 | 2265004031 | Lawn/Garden | Gasoline | 1.0317 | 1607.3551
| 24015 | 2265004031 | Lawn/Garden | Gasoline | 0.13407 | 208.8854
| 24017 | 2265004031 | Lawn/Garden | Gasoline | 0.28096 | 439.0136
| 24019 | 2265004031 | Lawn/Garden | Gasoline | 0.36168 | 566.4683
| 24021 | 2265004031 | Lawn/Garden | Gasoline | 1.7084 | 2669.4845
| 24023 | 2265004031 | Lawn/Garden | Gasoline | 0.36637 | 570.0098
| 24025 | 2265004031 | Lawn/Garden | Gasoline | 0.75222 | 1171.883
| 24027 | 2265004031 | Lawn/Garden | Gasoline | 2.2135 | 3448.3789
| 24029 | 2265004031 | Lawn/Garden | Gasoline | 0.21579 | 335.6584
| 24031 | 2265004031 | Lawn/Garden | Gasoline | 6.7475 | 10543.3951
| 24033 | 2265004031 | Lawn/Garden | Gasoline | 3.2967 | 5151.3258
| 24035 | 2265004031 | Lawn/Garden | Gasoline | 0.21589 | 336.3409
| 24037 | 2265004031 | Lawn/Garden | Gasoline | 0.16502 | 258.4514
| 24039 | 2265004031 | Lawn/Garden | Gasoline | 0.36394 | 570.0098
| 24041 | 2265004031 | Lawn/Garden | Gasoline | 0.35716 | 559.3877
| 24043 | 2265004031 | Lawn/Garden | Gasoline | 0.51428 | 800.137
| 24045 | 2265004031 | Lawn/Garden | Gasoline | 0.23057 | 361.1239
| 24047 | 2265004031 | Lawn/Garden | Gasoline | 0.36394 | 570.0098
| 24510 | 2265004031 | Lawn/Garden | Gasoline | 0.41133 | 640.8179
| 24001 | 2265004035 | Lawn/Garden | Gasoline | 0.11537 | 62.0059
| 24003 | 2265004035 | Lawn/Garden | Gasoline | 0.68609 | 365.3428
| 24005 | 2265004035 | Lawn/Garden | Gasoline | 1.1104 | 605.3339
| 24009 | 2265004035 | Lawn/Garden | Gasoline | 0.10168 | 55.8717
| 24011 | 2265004035 | Lawn/Garden | Gasoline | 3.3393e-36 | 1.8281e-33
| 24013 | 2265004035 | Lawn/Garden | Gasoline | 0.198 | 107.937
| 24015 | 2265004035 | Lawn/Garden | Gasoline | 0.12569 | 68.4856
| 24017 | 2265004035 | Lawn/Garden | Gasoline | 0.16105 | 88.4941
| 24019 | 2265004035 | Lawn/Garden | Gasoline | 4.9261e-35 | 2.6967e-32
| 24021 | 2265004035 | Lawn/Garden | Gasoline | 0.26919 | 147.918
| 24023 | 2265004035 | Lawn/Garden | Gasoline | 0.060479 | 32.5047
| 24025 | 2265004035 | Lawn/Garden | Gasoline | 0.30193 | 164.5965
| 24027 | 2265004035 | Lawn/Garden | Gasoline | 0.33654 | 183.464
| 24029 | 2265004035 | Lawn/Garden | Gasoline | 0.060538 | 32.9769
| 24031 | 2265004035 | Lawn/Garden | Gasoline | 1.1923 | 655.1851
| 24033 | 2265004035 | Lawn/Garden | Gasoline | 1.0674 | 586.5097
| 24035 | 2265004035 | Lawn/Garden | Gasoline | 8.3108e-34 | 4.5306e-31
| 24037 | 2265004035 | Lawn/Garden | Gasoline | 0.12429 | 68.0432
| 24039 | 2265004035 | Lawn/Garden | Gasoline | 8.1652e-37 | 4.4699e-34
| 24041 | 2265004035 | Lawn/Garden | Gasoline | 2.0511e-31 | 1.1228e-28
| 24043 | 2265004035 | Lawn/Garden | Gasoline | 0.19169 | 103.0215
| 24045 | 2265004035 | Lawn/Garden | Gasoline | 1.3766e-32 | 7.531e-30
| 24047 | 2265004035 | Lawn/Garden | Gasoline | 8.1608e-37 | 4.4696e-34
| 24510 | 2265004035 | Lawn/Garden | Gasoline | 1.0318 | 562.4687
| 24001 | 2265004036 | Lawn/Garden | Gasoline | 0.056985 | 30.6295
| 24003 | 2265004036 | Lawn/Garden | Gasoline | 2.7562 | 1467.7697
| 24005 | 2265004036 | Lawn/Garden | Gasoline | 3.2368 | 1764.2621
| 24009 | 2265004036 | Lawn/Garden | Gasoline | 0.19178 | 105.3657
| 24011 | 2265004036 | Lawn/Garden | Gasoline | 1.9387e-34 | 1.0614e-31
| 24013 | 2265004036 | Lawn/Garden | Gasoline | 1.0205 | 556.2324
| 24015 | 2265004036 | Lawn/Garden | Gasoline | 0.13268 | 72.2858
| 24017 | 2265004036 | Lawn/Garden | Gasoline | 0.27652 | 151.9228
| 24019 | 2265004036 | Lawn/Garden | Gasoline | 4.2543e-32 | 2.3291e-29
| 24021 | 2265004036 | Lawn/Garden | Gasoline | 1.6814 | 923.7873
| 24023 | 2265004036 | Lawn/Garden | Gasoline | 0.27809 | 149.4721
| 24025 | 2265004036 | Lawn/Garden | Gasoline | 0.74401 | 405.5353
| 24027 | 2265004036 | Lawn/Garden | Gasoline | 2.1893 | 1193.3273
| 24029 | 2265004036 | Lawn/Garden | Gasoline | 0.23512 | 128.0817
| 24031 | 2265004036 | Lawn/Garden | Gasoline | 6.6409 | 3648.5908
| 24033 | 2265004036 | Lawn/Garden | Gasoline | 3.2446 | 1782.641
| 24035 | 2265004036 | Lawn/Garden | Gasoline | 1.4166e-33 | 7.7216e-31
| 24037 | 2265004036 | Lawn/Garden | Gasoline | 0.16337 | 89.4383
| 24039 | 2265004036 | Lawn/Garden | Gasoline | 1.0469e-32 | 5.7314e-30
| 24041 | 2265004036 | Lawn/Garden | Gasoline | 6.8353e-31 | 3.7421e-28
| 24043 | 2265004036 | Lawn/Garden | Gasoline | 0.51515 | 276.8908
| 24045 | 2265004036 | Lawn/Garden | Gasoline | 1.1771e-32 | 6.4384e-30
| 24047 | 2265004036 | Lawn/Garden | Gasoline | 1.0488e-32 | 5.7291e-30
| 24510 | 2265004036 | Lawn/Garden | Gasoline | 0.40684 | 221.758
| 24001 | 2265004040 | Lawn/Garden | Gasoline | 0.089367 | 112.7
| 24003 | 2265004040 | Lawn/Garden | Gasoline | 0.5322 | 664.0364
| 24005 | 2265004040 | Lawn/Garden | Gasoline | 0.87127 | 1100.2367
| 24009 | 2265004040 | Lawn/Garden | Gasoline | 0.080175 | 101.5508
| 24011 | 2265004040 | Lawn/Garden | Gasoline | 0.033338 | 42.3264
| 24013 | 2265004040 | Lawn/Garden | Gasoline | 0.15536 | 196.1829
| 24015 | 2265004040 | Lawn/Garden | Gasoline | 0.098562 | 124.4773
| 24017 | 2265004040 | Lawn/Garden | Gasoline | 0.12699 | 160.8443
| 24019 | 2265004040 | Lawn/Garden | Gasoline | 0.040062 | 50.8634
| 24021 | 2265004040 | Lawn/Garden | Gasoline | 0.21226 | 268.8514
| 24023 | 2265004040 | Lawn/Garden | Gasoline | 0.046848 | 59.0795
| 24025 | 2265004040 | Lawn/Garden | Gasoline | 0.23691 | 299.1658
| 24027 | 2265004040 | Lawn/Garden | Gasoline | 0.26406 | 333.4589
| 24029 | 2265004040 | Lawn/Garden | Gasoline | 0.042055 | 53.0355
| 24031 | 2265004040 | Lawn/Garden | Gasoline | 0.94018 | 1190.8452
| 24033 | 2265004040 | Lawn/Garden | Gasoline | 0.84163 | 1066.0233
| 24035 | 2265004040 | Lawn/Garden | Gasoline | 0.047938 | 60.5357
| 24037 | 2265004040 | Lawn/Garden | Gasoline | 0.09741 | 123.6732
| 24039 | 2265004040 | Lawn/Garden | Gasoline | 0.027329 | 34.6968
| 24041 | 2265004040 | Lawn/Garden | Gasoline | 0.046414 | 58.9277
| 24043 | 2265004040 | Lawn/Garden | Gasoline | 0.14848 | 187.2491
| 24045 | 2265004040 | Lawn/Garden | Gasoline | 0.09679 | 122.8865
| 24047 | 2265004040 | Lawn/Garden | Gasoline | 0.13086 | 166.1411
| 24510 | 2265004040 | Lawn/Garden | Gasoline | 0.80957 | 1022.3264
| 24001 | 2265004041 | Lawn/Garden | Gasoline | 0.0072663 | 10.2259
| 24003 | 2265004041 | Lawn/Garden | Gasoline | 0.35193 | 490.0255
| 24005 | 2265004041 | Lawn/Garden | Gasoline | 0.41798 | 589.0122
| 24009 | 2265004041 | Lawn/Garden | Gasoline | 0.024887 | 35.1771
| 24011 | 2265004041 | Lawn/Garden | Gasoline | 0.0077948 | 11.044
| 24013 | 2265004041 | Lawn/Garden | Gasoline | 0.13178 | 185.7024
| 24015 | 2265004041 | Lawn/Garden | Gasoline | 0.017124 | 24.1331
| 24017 | 2265004041 | Lawn/Garden | Gasoline | 0.035883 | 50.7205
| 24019 | 2265004041 | Lawn/Garden | Gasoline | 0.046191 | 65.4458
| 24021 | 2265004041 | Lawn/Garden | Gasoline | 0.21819 | 308.4134
| 24023 | 2265004041 | Lawn/Garden | Gasoline | 0.046795 | 65.8548
| 24025 | 2265004041 | Lawn/Garden | Gasoline | 0.096077 | 135.3911
| 24027 | 2265004041 | Lawn/Garden | Gasoline | 0.28272 | 398.4013
| 24029 | 2265004041 | Lawn/Garden | Gasoline | 0.027562 | 38.7796
| 24031 | 2265004041 | Lawn/Garden | Gasoline | 0.86177 | 1218.1101
| 24033 | 2265004041 | Lawn/Garden | Gasoline | 0.42105 | 595.1478
| 24035 | 2265004041 | Lawn/Garden | Gasoline | 0.027575 | 38.8584
| 24037 | 2265004041 | Lawn/Garden | Gasoline | 0.021075 | 29.8596
| 24039 | 2265004041 | Lawn/Garden | Gasoline | 0.04648 | 65.8548
| 24041 | 2265004041 | Lawn/Garden | Gasoline | 0.045614 | 64.6277
| 24043 | 2265004041 | Lawn/Garden | Gasoline | 0.065687 | 92.4422
| 24045 | 2265004041 | Lawn/Garden | Gasoline | 0.029447 | 41.7217
| 24047 | 2265004041 | Lawn/Garden | Gasoline | 0.04648 | 65.8548
| 24510 | 2265004041 | Lawn/Garden | Gasoline | 0.052538 | 74.0356
| 24001 | 2265004046 | Lawn/Garden | Gasoline | 0.010242 | 11.6392
| 24003 | 2265004046 | Lawn/Garden | Gasoline | 0.49601 | 557.7498
| 24005 | 2265004046 | Lawn/Garden | Gasoline | 0.58913 | 670.417
| 24009 | 2265004046 | Lawn/Garden | Gasoline | 0.035077 | 40.0388
| 24011 | 2265004046 | Lawn/Garden | Gasoline | 0.010987 | 12.5703
| 24013 | 2265004046 | Lawn/Garden | Gasoline | 0.18574 | 211.3676
| 24015 | 2265004046 | Lawn/Garden | Gasoline | 0.024135 | 27.4685
| 24017 | 2265004046 | Lawn/Garden | Gasoline | 0.050576 | 57.7304
| 24019 | 2265004046 | Lawn/Garden | Gasoline | 0.065106 | 74.4908
| 24021 | 2265004046 | Lawn/Garden | Gasoline | 0.30754 | 351.0378
| 24023 | 2265004046 | Lawn/Garden | Gasoline | 0.065956 | 74.9564
| 24025 | 2265004046 | Lawn/Garden | Gasoline | 0.13542 | 154.1028
| 24027 | 2265004046 | Lawn/Garden | Gasoline | 0.39848 | 453.4628
| 24029 | 2265004046 | Lawn/Garden | Gasoline | 0.038848 | 44.1392
| 24031 | 2265004046 | Lawn/Garden | Gasoline | 1.2147 | 1386.4593
| 24033 | 2265004046 | Lawn/Garden | Gasoline | 0.59346 | 677.4008
| 24035 | 2265004046 | Lawn/Garden | Gasoline | 0.038866 | 44.2289
| 24037 | 2265004046 | Lawn/Garden | Gasoline | 0.029705 | 33.9864
| 24039 | 2265004046 | Lawn/Garden | Gasoline | 0.065513 | 74.9564
| 24041 | 2265004046 | Lawn/Garden | Gasoline | 0.064293 | 73.5597
| 24043 | 2265004046 | Lawn/Garden | Gasoline | 0.092584 | 105.2183
| 24045 | 2265004046 | Lawn/Garden | Gasoline | 0.041505 | 47.4879
| 24047 | 2265004046 | Lawn/Garden | Gasoline | 0.065513 | 74.9564
| 24510 | 2265004046 | Lawn/Garden | Gasoline | 0.07405 | 84.2677
| 24001 | 2265004051 | Lawn/Garden | Gasoline | 0.0078929 | 5.42
| 24003 | 2265004051 | Lawn/Garden | Gasoline | 0.38228 | 259.7249
| 24005 | 2265004051 | Lawn/Garden | Gasoline | 0.45402 | 312.1901
| 24009 | 2265004051 | Lawn/Garden | Gasoline | 0.027033 | 18.6447
| 24011 | 2265004051 | Lawn/Garden | Gasoline | 0.0084669 | 5.8536
| 24013 | 2265004051 | Lawn/Garden | Gasoline | 0.14314 | 98.4266
| 24015 | 2265004051 | Lawn/Garden | Gasoline | 0.0186 | 12.7911
| 24017 | 2265004051 | Lawn/Garden | Gasoline | 0.038977 | 26.883
| 24019 | 2265004051 | Lawn/Garden | Gasoline | 0.050174 | 34.6878
| 24021 | 2265004051 | Lawn/Garden | Gasoline | 0.23701 | 163.4663
| 24023 | 2265004051 | Lawn/Garden | Gasoline | 0.05083 | 34.9046
| 24025 | 2265004051 | Lawn/Garden | Gasoline | 0.10436 | 71.7604
| 24027 | 2265004051 | Lawn/Garden | Gasoline | 0.30709 | 211.1619
| 24029 | 2265004051 | Lawn/Garden | Gasoline | 0.029939 | 20.5541
| 24031 | 2265004051 | Lawn/Garden | Gasoline | 0.93608 | 645.6265
| 24033 | 2265004051 | Lawn/Garden | Gasoline | 0.45735 | 315.4421
| 24035 | 2265004051 | Lawn/Garden | Gasoline | 0.029953 | 20.5959
| 24037 | 2265004051 | Lawn/Garden | Gasoline | 0.022892 | 15.8263
| 24039 | 2265004051 | Lawn/Garden | Gasoline | 0.050488 | 34.9046
| 24041 | 2265004051 | Lawn/Garden | Gasoline | 0.049547 | 34.2542
| 24043 | 2265004051 | Lawn/Garden | Gasoline | 0.071351 | 48.9965
| 24045 | 2265004051 | Lawn/Garden | Gasoline | 0.031986 | 22.1135
| 24047 | 2265004051 | Lawn/Garden | Gasoline | 0.050488 | 34.9046
| 24510 | 2265004051 | Lawn/Garden | Gasoline | 0.057068 | 39.2406
| 24001 | 2265004055 | Lawn/Garden | Gasoline | 1.195 | 1510.6665
| 24003 | 2265004055 | Lawn/Garden | Gasoline | 7.1165 | 8900.9507
| 24005 | 2265004055 | Lawn/Garden | Gasoline | 11.6506 | 14747.9161
| 24009 | 2265004055 | Lawn/Garden | Gasoline | 1.0721 | 1361.2176
| 24011 | 2265004055 | Lawn/Garden | Gasoline | 0.44579 | 567.3553
| 24013 | 2265004055 | Lawn/Garden | Gasoline | 2.0774 | 2629.6971
| 24015 | 2265004055 | Lawn/Garden | Gasoline | 1.318 | 1668.5313
| 24017 | 2265004055 | Lawn/Garden | Gasoline | 1.6981 | 2156.0061
| 24019 | 2265004055 | Lawn/Garden | Gasoline | 0.53571 | 681.7886
| 24021 | 2265004055 | Lawn/Garden | Gasoline | 2.8383 | 3603.7668
| 24023 | 2265004055 | Lawn/Garden | Gasoline | 0.62645 | 791.9202
| 24025 | 2265004055 | Lawn/Garden | Gasoline | 3.1679 | 4010.1103
| 24027 | 2265004055 | Lawn/Garden | Gasoline | 3.5311 | 4469.7862
| 24029 | 2265004055 | Lawn/Garden | Gasoline | 0.56235 | 710.9033
| 24031 | 2265004055 | Lawn/Garden | Gasoline | 12.572 | 15962.4544
| 24033 | 2265004055 | Lawn/Garden | Gasoline | 11.2543 | 14289.3045
| 24035 | 2265004055 | Lawn/Garden | Gasoline | 0.64102 | 811.4393
| 24037 | 2265004055 | Lawn/Garden | Gasoline | 1.3026 | 1657.7539
| 24039 | 2265004055 | Lawn/Garden | Gasoline | 0.36544 | 465.0871
| 24041 | 2265004055 | Lawn/Garden | Gasoline | 0.62064 | 789.8846
| 24043 | 2265004055 | Lawn/Garden | Gasoline | 1.9855 | 2509.9437
| 24045 | 2265004055 | Lawn/Garden | Gasoline | 1.2943 | 1647.2084
| 24047 | 2265004055 | Lawn/Garden | Gasoline | 1.7498 | 2227.0066
| 24510 | 2265004055 | Lawn/Garden | Gasoline | 10.8256 | 13703.5785
| 24001 | 2265004056 | Lawn/Garden | Gasoline | 0.098732 | 138.9745
| 24003 | 2265004056 | Lawn/Garden | Gasoline | 4.7819 | 6659.6604
| 24005 | 2265004056 | Lawn/Garden | Gasoline | 5.6793 | 8004.9319
| 24009 | 2265004056 | Lawn/Garden | Gasoline | 0.33815 | 478.0725
| 24011 | 2265004056 | Lawn/Garden | Gasoline | 0.10591 | 150.0925
| 24013 | 2265004056 | Lawn/Garden | Gasoline | 1.7906 | 2523.7772
| 24015 | 2265004056 | Lawn/Garden | Gasoline | 0.23267 | 327.9798
| 24017 | 2265004056 | Lawn/Garden | Gasoline | 0.48756 | 689.313
| 24019 | 2265004056 | Lawn/Garden | Gasoline | 0.62763 | 889.4368
| 24021 | 2265004056 | Lawn/Garden | Gasoline | 2.9647 | 4191.4732
| 24023 | 2265004056 | Lawn/Garden | Gasoline | 0.63583 | 894.9959
| 24025 | 2265004056 | Lawn/Garden | Gasoline | 1.3055 | 1840.0213
| 24027 | 2265004056 | Lawn/Garden | Gasoline | 3.8414 | 5414.4422
| 24029 | 2265004056 | Lawn/Garden | Gasoline | 0.37451 | 527.0312
| 24031 | 2265004056 | Lawn/Garden | Gasoline | 11.7094 | 16554.6358
| 24033 | 2265004056 | Lawn/Garden | Gasoline | 5.721 | 8088.3208
| 24035 | 2265004056 | Lawn/Garden | Gasoline | 0.37468 | 528.1033
| 24037 | 2265004056 | Lawn/Garden | Gasoline | 0.28636 | 405.8054
| 24039 | 2265004056 | Lawn/Garden | Gasoline | 0.63155 | 894.9959
| 24041 | 2265004056 | Lawn/Garden | Gasoline | 0.61978 | 878.319
| 24043 | 2265004056 | Lawn/Garden | Gasoline | 0.89254 | 1256.3294
| 24045 | 2265004056 | Lawn/Garden | Gasoline | 0.40011 | 567.0157
| 24047 | 2265004056 | Lawn/Garden | Gasoline | 0.63155 | 894.9959
| 24510 | 2265004056 | Lawn/Garden | Gasoline | 0.71386 | 1006.1756
| 24001 | 2265004066 | Lawn/Garden | Gasoline | 0.011115 | 23.2672
| 24003 | 2265004066 | Lawn/Garden | Gasoline | 0.53825 | 1114.9658
| 24005 | 2265004066 | Lawn/Garden | Gasoline | 0.63937 | 1340.193
| 24009 | 2265004066 | Lawn/Garden | Gasoline | 0.03807 | 80.0393
| 24011 | 2265004066 | Lawn/Garden | Gasoline | 0.011924 | 25.1286
| 24013 | 2265004066 | Lawn/Garden | Gasoline | 0.20158 | 422.5329
| 24015 | 2265004066 | Lawn/Garden | Gasoline | 0.026194 | 54.9107
| 24017 | 2265004066 | Lawn/Garden | Gasoline | 0.054892 | 115.4055
| 24019 | 2265004066 | Lawn/Garden | Gasoline | 0.070663 | 148.9104
| 24021 | 2265004066 | Lawn/Garden | Gasoline | 0.33378 | 701.7398
| 24023 | 2265004066 | Lawn/Garden | Gasoline | 0.07158 | 149.8409
| 24025 | 2265004066 | Lawn/Garden | Gasoline | 0.14697 | 308.0581
| 24027 | 2265004066 | Lawn/Garden | Gasoline | 0.43247 | 906.4915
| 24029 | 2265004066 | Lawn/Garden | Gasoline | 0.042161 | 88.2361
| 24031 | 2265004066 | Lawn/Garden | Gasoline | 1.3183 | 2771.5935
| 24033 | 2265004066 | Lawn/Garden | Gasoline | 0.6441 | 1354.1536
| 24035 | 2265004066 | Lawn/Garden | Gasoline | 0.042181 | 88.4155
| 24037 | 2265004066 | Lawn/Garden | Gasoline | 0.03224 | 67.9403
| 24039 | 2265004066 | Lawn/Garden | Gasoline | 0.071105 | 149.8409
| 24041 | 2265004066 | Lawn/Garden | Gasoline | 0.06978 | 147.0489
| 24043 | 2265004066 | Lawn/Garden | Gasoline | 0.10048 | 210.3358
| 24045 | 2265004066 | Lawn/Garden | Gasoline | 0.045048 | 94.9303
| 24047 | 2265004066 | Lawn/Garden | Gasoline | 0.071105 | 149.8409
| 24510 | 2265004066 | Lawn/Garden | Gasoline | 0.080366 | 168.4548
| 24001 | 2265004071 | Lawn/Garden | Gasoline | 0.3092 | 448.3408
| 24003 | 2265004071 | Lawn/Garden | Gasoline | 14.9756 | 21484.487
| 24005 | 2265004071 | Lawn/Garden | Gasoline | 17.7862 | 25824.4174
| 24009 | 2265004071 | Lawn/Garden | Gasoline | 1.059 | 1542.2927
| 24011 | 2265004071 | Lawn/Garden | Gasoline | 0.33169 | 484.2079
| 24013 | 2265004071 | Lawn/Garden | Gasoline | 5.6076 | 8141.8683
| 24015 | 2265004071 | Lawn/Garden | Gasoline | 0.72866 | 1058.0844
| 24017 | 2265004071 | Lawn/Garden | Gasoline | 1.5269 | 2223.7699
| 24019 | 2265004071 | Lawn/Garden | Gasoline | 1.9656 | 2869.3803
| 24021 | 2265004071 | Lawn/Garden | Gasoline | 9.2847 | 13521.9515
| 24023 | 2265004071 | Lawn/Garden | Gasoline | 1.9913 | 2887.3139
| 24025 | 2265004071 | Lawn/Garden | Gasoline | 4.0883 | 5936.0305
| 24027 | 2265004071 | Lawn/Garden | Gasoline | 12.0304 | 17467.3517
| 24029 | 2265004071 | Lawn/Garden | Gasoline | 1.1729 | 1700.2375
| 24031 | 2265004071 | Lawn/Garden | Gasoline | 36.6709 | 53406.3531
| 24033 | 2265004071 | Lawn/Garden | Gasoline | 17.9168 | 26093.4204
| 24035 | 2265004071 | Lawn/Garden | Gasoline | 1.1734 | 1703.6944
| 24037 | 2265004071 | Lawn/Garden | Gasoline | 0.89679 | 1309.1542
| 24039 | 2265004071 | Lawn/Garden | Gasoline | 1.9779 | 2887.3139
| 24041 | 2265004071 | Lawn/Garden | Gasoline | 1.941 | 2833.5135
| 24043 | 2265004071 | Lawn/Garden | Gasoline | 2.7952 | 4053.002
| 24045 | 2265004071 | Lawn/Garden | Gasoline | 1.2531 | 1829.2295
| 24047 | 2265004071 | Lawn/Garden | Gasoline | 1.9779 | 2887.3139
| 24510 | 2265004071 | Lawn/Garden | Gasoline | 2.2356 | 3245.9875
| 24001 | 2265004075 | Lawn/Garden | Gasoline | 0.068726 | 53.5097
| 24003 | 2265004075 | Lawn/Garden | Gasoline | 0.40927 | 315.2829
| 24005 | 2265004075 | Lawn/Garden | Gasoline | 0.67004 | 522.3898
| 24009 | 2265004075 | Lawn/Garden | Gasoline | 0.061658 | 48.2161
| 24011 | 2265004075 | Lawn/Garden | Gasoline | 0.025638 | 20.0964
| 24013 | 2265004075 | Lawn/Garden | Gasoline | 0.11947 | 93.1472
| 24015 | 2265004075 | Lawn/Garden | Gasoline | 0.075798 | 59.1015
| 24017 | 2265004075 | Lawn/Garden | Gasoline | 0.097658 | 76.3685
| 24019 | 2265004075 | Lawn/Garden | Gasoline | 0.030809 | 24.1498
| 24021 | 2265004075 | Lawn/Garden | Gasoline | 0.16324 | 127.6499
| 24023 | 2265004075 | Lawn/Garden | Gasoline | 0.036028 | 28.0508
| 24025 | 2265004075 | Lawn/Garden | Gasoline | 0.18219 | 142.0432
| 24027 | 2265004075 | Lawn/Garden | Gasoline | 0.20308 | 158.3255
| 24029 | 2265004075 | Lawn/Garden | Gasoline | 0.032342 | 25.1811
| 24031 | 2265004075 | Lawn/Garden | Gasoline | 0.72304 | 565.4104
| 24033 | 2265004075 | Lawn/Garden | Gasoline | 0.64725 | 506.1451
| 24035 | 2265004075 | Lawn/Garden | Gasoline | 0.036866 | 28.7422
| 24037 | 2265004075 | Lawn/Garden | Gasoline | 0.074912 | 58.7198
| 24039 | 2265004075 | Lawn/Garden | Gasoline | 0.021017 | 16.474
| 24041 | 2265004075 | Lawn/Garden | Gasoline | 0.035694 | 27.9787
| 24043 | 2265004075 | Lawn/Garden | Gasoline | 0.11419 | 88.9054
| 24045 | 2265004075 | Lawn/Garden | Gasoline | 0.074436 | 58.3462
| 24047 | 2265004075 | Lawn/Garden | Gasoline | 0.10064 | 78.8834
| 24510 | 2265004075 | Lawn/Garden | Gasoline | 0.62259 | 485.3983
| 24001 | 2265004076 | Lawn/Garden | Gasoline | 0.017608 | 13.737
| 24003 | 2265004076 | Lawn/Garden | Gasoline | 0.85281 | 658.2762
| 24005 | 2265004076 | Lawn/Garden | Gasoline | 1.0129 | 791.2501
| 24009 | 2265004076 | Lawn/Garden | Gasoline | 0.060308 | 47.2552
| 24011 | 2265004076 | Lawn/Garden | Gasoline | 0.018889 | 14.8359
| 24013 | 2265004076 | Lawn/Garden | Gasoline | 0.31934 | 249.4636
| 24015 | 2265004076 | Lawn/Garden | Gasoline | 0.041495 | 32.4193
| 24017 | 2265004076 | Lawn/Garden | Gasoline | 0.086955 | 68.1354
| 24019 | 2265004076 | Lawn/Garden | Gasoline | 0.11194 | 87.9167
| 24021 | 2265004076 | Lawn/Garden | Gasoline | 0.52874 | 414.3073
| 24023 | 2265004076 | Lawn/Garden | Gasoline | 0.1134 | 88.4661
| 24025 | 2265004076 | Lawn/Garden | Gasoline | 0.23282 | 181.8776
| 24027 | 2265004076 | Lawn/Garden | Gasoline | 0.6851 | 535.1927
| 24029 | 2265004076 | Lawn/Garden | Gasoline | 0.066791 | 52.0946
| 24031 | 2265004076 | Lawn/Garden | Gasoline | 2.0883 | 1636.3486
| 24033 | 2265004076 | Lawn/Garden | Gasoline | 1.0203 | 799.4923
| 24035 | 2265004076 | Lawn/Garden | Gasoline | 0.066822 | 52.2005
| 24037 | 2265004076 | Lawn/Garden | Gasoline | 0.051071 | 40.112
| 24039 | 2265004076 | Lawn/Garden | Gasoline | 0.11264 | 88.4661
| 24041 | 2265004076 | Lawn/Garden | Gasoline | 0.11054 | 86.8177
| 24043 | 2265004076 | Lawn/Garden | Gasoline | 0.15918 | 124.1823
| 24045 | 2265004076 | Lawn/Garden | Gasoline | 0.071359 | 56.0469
| 24047 | 2265004076 | Lawn/Garden | Gasoline | 0.11264 | 88.4661
| 24510 | 2265004076 | Lawn/Garden | Gasoline | 0.12731 | 99.4557
| 24001 | 2265005010 | Agriculture | Gasoline | 0.00033072 | 0.46403
| 24003 | 2265005010 | Agriculture | Gasoline | 0.00062134 | 0.86255
| 24005 | 2265005010 | Agriculture | Gasoline | 0.001256 | 1.7646
| 24009 | 2265005010 | Agriculture | Gasoline | 0.00044061 | 0.62093
| 24011 | 2265005010 | Agriculture | Gasoline | 0.0028613 | 4.0418
| 24013 | 2265005010 | Agriculture | Gasoline | 0.0032558 | 4.5742
| 24015 | 2265005010 | Agriculture | Gasoline | 0.001583 | 2.2243
| 24017 | 2265005010 | Agriculture | Gasoline | 0.00074195 | 1.0456
| 24019 | 2265005010 | Agriculture | Gasoline | 0.0025821 | 3.6474
| 24021 | 2265005010 | Agriculture | Gasoline | 0.0039492 | 5.5653
| 24023 | 2265005010 | Agriculture | Gasoline | 0.0012133 | 1.7023
| 24025 | 2265005010 | Agriculture | Gasoline | 0.0014831 | 2.0837
| 24027 | 2265005010 | Agriculture | Gasoline | 0.00067279 | 0.94524
| 24029 | 2265005010 | Agriculture | Gasoline | 0.0032917 | 4.6172
| 24031 | 2265005010 | Agriculture | Gasoline | 0.0014364 | 2.0243
| 24033 | 2265005010 | Agriculture | Gasoline | 0.00056162 | 0.79145
| 24035 | 2265005010 | Agriculture | Gasoline | 0.0040609 | 5.7053
| 24037 | 2265005010 | Agriculture | Gasoline | 0.0011077 | 1.5647
| 24039 | 2265005010 | Agriculture | Gasoline | 0.001129 | 1.7794
| 24041 | 2265005010 | Agriculture | Gasoline | 0.0026031 | 3.6771
| 24043 | 2265005010 | Agriculture | Gasoline | 0.0023951 | 3.3604
| 24045 | 2265005010 | Agriculture | Gasoline | 0.0018273 | 2.5812
| 24047 | 2265005010 | Agriculture | Gasoline | 0.002778 | 3.9242
| 24510 | 2265005010 | Agriculture | Gasoline | 3.2054e-35 | 4.5034e-32
| 24001 | 2265005015 | Agriculture | Gasoline | 0.00052829 | 1.8055
| 24003 | 2265005015 | Agriculture | Gasoline | 0.00099178 | 3.3561
| 24005 | 2265005015 | Agriculture | Gasoline | 0.0020064 | 6.8658
| 24009 | 2265005015 | Agriculture | Gasoline | 0.00070404 | 2.416
| 24011 | 2265005015 | Agriculture | Gasoline | 0.0045727 | 15.7264
| 24013 | 2265005015 | Agriculture | Gasoline | 0.0052722 | 18.0405
| 24015 | 2265005015 | Agriculture | Gasoline | 0.002529 | 8.6547
| 24017 | 2265005015 | Agriculture | Gasoline | 0.0011855 | 4.0683
| 24019 | 2265005015 | Agriculture | Gasoline | 0.0041266 | 14.192
| 24021 | 2265005015 | Agriculture | Gasoline | 0.0063102 | 21.6544
| 24023 | 2265005015 | Agriculture | Gasoline | 0.001938 | 6.6234
| 24025 | 2265005015 | Agriculture | Gasoline | 0.0023693 | 8.1075
| 24027 | 2265005015 | Agriculture | Gasoline | 0.0010748 | 3.6779
| 24029 | 2265005015 | Agriculture | Gasoline | 0.005258 | 17.9653
| 24031 | 2265005015 | Agriculture | Gasoline | 0.0022952 | 7.8764
| 24033 | 2265005015 | Agriculture | Gasoline | 0.00089739 | 3.0795
| 24035 | 2265005015 | Agriculture | Gasoline | 0.0064874 | 22.1991
| 24037 | 2265005015 | Agriculture | Gasoline | 0.0017702 | 6.088
| 24039 | 2265005015 | Agriculture | Gasoline | 0.0020102 | 6.9234
| 24041 | 2265005015 | Agriculture | Gasoline | 0.0041602 | 14.3075
| 24043 | 2265005015 | Agriculture | Gasoline | 0.0038258 | 13.0753
| 24045 | 2265005015 | Agriculture | Gasoline | 0.0029203 | 10.0434
| 24047 | 2265005015 | Agriculture | Gasoline | 0.0044397 | 15.2689
| 24510 | 2265005015 | Agriculture | Gasoline | 3.6466e-34 | 2.0506e-30
| 24001 | 2265005020 | Agriculture | Gasoline | 8.6766e-06 | 0.011372
| 24003 | 2265005020 | Agriculture | Gasoline | 1.6255e-05 | 0.021139
| 24005 | 2265005020 | Agriculture | Gasoline | 3.2962e-05 | 0.043245
| 24009 | 2265005020 | Agriculture | Gasoline | 1.1573e-05 | 0.015217
| 24011 | 2265005020 | Agriculture | Gasoline | 7.5201e-05 | 0.099054
| 24013 | 2265005020 | Agriculture | Gasoline | 8.5448e-05 | 0.1121
| 24015 | 2265005020 | Agriculture | Gasoline | 4.1547e-05 | 0.054512
| 24017 | 2265005020 | Agriculture | Gasoline | 1.9488e-05 | 0.025624
| 24019 | 2265005020 | Agriculture | Gasoline | 6.7864e-05 | 0.089389
| 24021 | 2265005020 | Agriculture | Gasoline | 0.00010373 | 0.13639
| 24023 | 2265005020 | Agriculture | Gasoline | 3.183e-05 | 0.041718
| 24025 | 2265005020 | Agriculture | Gasoline | 3.8924e-05 | 0.051066
| 24027 | 2265005020 | Agriculture | Gasoline | 1.7657e-05 | 0.023165
| 24029 | 2265005020 | Agriculture | Gasoline | 8.6352e-05 | 0.11316
| 24031 | 2265005020 | Agriculture | Gasoline | 3.7729e-05 | 0.04961
| 24033 | 2265005020 | Agriculture | Gasoline | 1.4751e-05 | 0.019396
| 24035 | 2265005020 | Agriculture | Gasoline | 0.00010658 | 0.13982
| 24037 | 2265005020 | Agriculture | Gasoline | 2.9112e-05 | 0.038346
| 24039 | 2265005020 | Agriculture | Gasoline | 3.3069e-05 | 0.043608
| 24041 | 2265005020 | Agriculture | Gasoline | 6.8416e-05 | 0.090117
| 24043 | 2265005020 | Agriculture | Gasoline | 6.2835e-05 | 0.082356
| 24045 | 2265005020 | Agriculture | Gasoline | 4.8026e-05 | 0.063259
| 24047 | 2265005020 | Agriculture | Gasoline | 7.3013e-05 | 0.096172
| 24510 | 2265005020 | Agriculture | Gasoline | 1.2512e-40 | 1.6425e-37
| 24001 | 2265005025 | Agriculture | Gasoline | 0.00093734 | 1.2276
| 24003 | 2265005025 | Agriculture | Gasoline | 0.0017561 | 2.2819
| 24005 | 2265005025 | Agriculture | Gasoline | 0.0035609 | 4.6682
| 24009 | 2265005025 | Agriculture | Gasoline | 0.0012502 | 1.6427
| 24011 | 2265005025 | Agriculture | Gasoline | 0.008124 | 10.6927
| 24013 | 2265005025 | Agriculture | Gasoline | 0.0092309 | 12.1013
| 24015 | 2265005025 | Agriculture | Gasoline | 0.0044884 | 5.8845
| 24017 | 2265005025 | Agriculture | Gasoline | 0.0021053 | 2.7661
| 24019 | 2265005025 | Agriculture | Gasoline | 0.0073314 | 9.6494
| 24021 | 2265005025 | Agriculture | Gasoline | 0.011206 | 14.7232
| 24023 | 2265005025 | Agriculture | Gasoline | 0.0034386 | 4.5034
| 24025 | 2265005025 | Agriculture | Gasoline | 0.0042049 | 5.5125
| 24027 | 2265005025 | Agriculture | Gasoline | 0.0019075 | 2.5007
| 24029 | 2265005025 | Agriculture | Gasoline | 0.0093287 | 12.215
| 24031 | 2265005025 | Agriculture | Gasoline | 0.0040759 | 5.3553
| 24033 | 2265005025 | Agriculture | Gasoline | 0.0015936 | 2.0938
| 24035 | 2265005025 | Agriculture | Gasoline | 0.011513 | 15.0936
| 24037 | 2265005025 | Agriculture | Gasoline | 0.003145 | 4.1394
| 24039 | 2265005025 | Agriculture | Gasoline | 0.0035724 | 4.7074
| 24041 | 2265005025 | Agriculture | Gasoline | 0.0073911 | 9.728
| 24043 | 2265005025 | Agriculture | Gasoline | 0.0067881 | 8.8901
| 24045 | 2265005025 | Agriculture | Gasoline | 0.0051883 | 6.8287
| 24047 | 2265005025 | Agriculture | Gasoline | 0.0078877 | 10.3816
| 24510 | 2265005025 | Agriculture | Gasoline | 1.0679e-36 | 1.3999e-33
| 24001 | 2265005030 | Agriculture | Gasoline | 0.00030886 | 0.38454
| 24003 | 2265005030 | Agriculture | Gasoline | 0.00058026 | 0.71479
| 24005 | 2265005030 | Agriculture | Gasoline | 0.0011729 | 1.4623
| 24009 | 2265005030 | Agriculture | Gasoline | 0.00041148 | 0.51456
| 24011 | 2265005030 | Agriculture | Gasoline | 0.0026721 | 3.3494
| 24013 | 2265005030 | Agriculture | Gasoline | 0.0030406 | 3.7907
| 24015 | 2265005030 | Agriculture | Gasoline | 0.0014784 | 1.8433
| 24017 | 2265005030 | Agriculture | Gasoline | 0.00069289 | 0.86647
| 24019 | 2265005030 | Agriculture | Gasoline | 0.0024114 | 3.0226
| 24021 | 2265005030 | Agriculture | Gasoline | 0.0036881 | 4.612
| 24023 | 2265005030 | Agriculture | Gasoline | 0.001133 | 1.4107
| 24025 | 2265005030 | Agriculture | Gasoline | 0.0013851 | 1.7267
| 24027 | 2265005030 | Agriculture | Gasoline | 0.00062831 | 0.78332
| 24029 | 2265005030 | Agriculture | Gasoline | 0.0030741 | 3.8263
| 24031 | 2265005030 | Agriculture | Gasoline | 0.0013415 | 1.6775
| 24033 | 2265005030 | Agriculture | Gasoline | 0.00052448 | 0.65587
| 24035 | 2265005030 | Agriculture | Gasoline | 0.0037924 | 4.728
| 24037 | 2265005030 | Agriculture | Gasoline | 0.0010344 | 1.2966
| 24039 | 2265005030 | Agriculture | Gasoline | 0.0011745 | 1.4745
| 24041 | 2265005030 | Agriculture | Gasoline | 0.002431 | 3.0472
| 24043 | 2265005030 | Agriculture | Gasoline | 0.0022367 | 2.7848
| 24045 | 2265005030 | Agriculture | Gasoline | 0.0017065 | 2.139
| 24047 | 2265005030 | Agriculture | Gasoline | 0.0025944 | 3.252
| 24510 | 2265005030 | Agriculture | Gasoline | 1.2721e-35 | 1.4837e-32
| 24001 | 2265005035 | Agriculture | Gasoline | 0.0040285 | 4.1773
| 24003 | 2265005035 | Agriculture | Gasoline | 0.007563 | 7.7649
| 24005 | 2265005035 | Agriculture | Gasoline | 0.0153 | 15.8851
| 24009 | 2265005035 | Agriculture | Gasoline | 0.0053687 | 5.5898
| 24011 | 2265005035 | Agriculture | Gasoline | 0.03487 | 36.3852
| 24013 | 2265005035 | Agriculture | Gasoline | 0.039663 | 41.1786
| 24015 | 2265005035 | Agriculture | Gasoline | 0.019285 | 20.024
| 24017 | 2265005035 | Agriculture | Gasoline | 0.0090404 | 9.4126
| 24019 | 2265005035 | Agriculture | Gasoline | 0.031467 | 32.8352
| 24021 | 2265005035 | Agriculture | Gasoline | 0.048119 | 50.1006
| 24023 | 2265005035 | Agriculture | Gasoline | 0.014779 | 15.3243
| 24025 | 2265005035 | Agriculture | Gasoline | 0.018067 | 18.7579
| 24027 | 2265005035 | Agriculture | Gasoline | 0.0081961 | 8.5093
| 24029 | 2265005035 | Agriculture | Gasoline | 0.040095 | 41.5653
| 24031 | 2265005035 | Agriculture | Gasoline | 0.017503 | 18.2232
| 24033 | 2265005035 | Agriculture | Gasoline | 0.0068431 | 7.1249
| 24035 | 2265005035 | Agriculture | Gasoline | 0.04947 | 51.3608
| 24037 | 2265005035 | Agriculture | Gasoline | 0.013499 | 14.0855
| 24039 | 2265005035 | Agriculture | Gasoline | 0.015329 | 16.0183
| 24041 | 2265005035 | Agriculture | Gasoline | 0.031724 | 33.1026
| 24043 | 2265005035 | Agriculture | Gasoline | 0.029174 | 30.2516
| 24045 | 2265005035 | Agriculture | Gasoline | 0.022269 | 23.2369
| 24047 | 2265005035 | Agriculture | Gasoline | 0.033855 | 35.3268
| 24510 | 2265005035 | Agriculture | Gasoline | 1.6597e-33 | 2.1676e-30
| 24001 | 2265005040 | Agriculture | Gasoline | 0.013241 | 8.954
| 24003 | 2265005040 | Agriculture | Gasoline | 0.024834 | 16.644
| 24005 | 2265005040 | Agriculture | Gasoline | 0.050296 | 34.0496
| 24009 | 2265005040 | Agriculture | Gasoline | 0.017653 | 11.9817
| 24011 | 2265005040 | Agriculture | Gasoline | 0.11468 | 77.9918
| 24013 | 2265005040 | Agriculture | Gasoline | 0.13038 | 88.2664
| 24015 | 2265005040 | Agriculture | Gasoline | 0.063394 | 42.9214
| 24017 | 2265005040 | Agriculture | Gasoline | 0.029726 | 20.1759
| 24019 | 2265005040 | Agriculture | Gasoline | 0.10349 | 70.3822
| 24021 | 2265005040 | Agriculture | Gasoline | 0.15822 | 107.3906
| 24023 | 2265005040 | Agriculture | Gasoline | 0.048575 | 32.8476
| 24025 | 2265005040 | Agriculture | Gasoline | 0.059392 | 40.2077
| 24027 | 2265005040 | Agriculture | Gasoline | 0.026942 | 18.2397
| 24029 | 2265005040 | Agriculture | Gasoline | 0.13178 | 89.0954
| 24031 | 2265005040 | Agriculture | Gasoline | 0.057551 | 39.0613
| 24033 | 2265005040 | Agriculture | Gasoline | 0.022501 | 15.2722
| 24035 | 2265005040 | Agriculture | Gasoline | 0.16262 | 110.0919
| 24037 | 2265005040 | Agriculture | Gasoline | 0.044395 | 30.1923
| 24039 | 2265005040 | Agriculture | Gasoline | 0.050421 | 34.3353
| 24041 | 2265005040 | Agriculture | Gasoline | 0.10433 | 70.9554
| 24043 | 2265005040 | Agriculture | Gasoline | 0.095891 | 64.8442
| 24045 | 2265005040 | Agriculture | Gasoline | 0.073239 | 49.8083
| 24047 | 2265005040 | Agriculture | Gasoline | 0.11134 | 75.723
| 24510 | 2265005040 | Agriculture | Gasoline | 3.2387e-33 | 2.1926e-30
| 24001 | 2265005045 | Agriculture | Gasoline | 0.0014875 | 1.9481
| 24003 | 2265005045 | Agriculture | Gasoline | 0.0027867 | 3.6211
| 24005 | 2265005045 | Agriculture | Gasoline | 0.0056508 | 7.4079
| 24009 | 2265005045 | Agriculture | Gasoline | 0.001984 | 2.6068
| 24011 | 2265005045 | Agriculture | Gasoline | 0.012892 | 16.9681
| 24013 | 2265005045 | Agriculture | Gasoline | 0.014649 | 19.2035
| 24015 | 2265005045 | Agriculture | Gasoline | 0.0071226 | 9.3381
| 24017 | 2265005045 | Agriculture | Gasoline | 0.0033409 | 4.3895
| 24019 | 2265005045 | Agriculture | Gasoline | 0.011634 | 15.3126
| 24021 | 2265005045 | Agriculture | Gasoline | 0.017782 | 23.3642
| 24023 | 2265005045 | Agriculture | Gasoline | 0.0054567 | 7.1464
| 24025 | 2265005045 | Agriculture | Gasoline | 0.0066728 | 8.7477
| 24027 | 2265005045 | Agriculture | Gasoline | 0.003027 | 3.9683
| 24029 | 2265005045 | Agriculture | Gasoline | 0.014804 | 19.3839
| 24031 | 2265005045 | Agriculture | Gasoline | 0.006468 | 8.4983
| 24033 | 2265005045 | Agriculture | Gasoline | 0.0025289 | 3.3227
| 24035 | 2265005045 | Agriculture | Gasoline | 0.018271 | 23.9519
| 24037 | 2265005045 | Agriculture | Gasoline | 0.0049907 | 6.5687
| 24039 | 2265005045 | Agriculture | Gasoline | 0.0056691 | 6.6953
| 24041 | 2265005045 | Agriculture | Gasoline | 0.011729 | 15.4373
| 24043 | 2265005045 | Agriculture | Gasoline | 0.010772 | 14.1077
| 24045 | 2265005045 | Agriculture | Gasoline | 0.0082333 | 10.8364
| 24047 | 2265005045 | Agriculture | Gasoline | 0.012517 | 16.4745
| 24510 | 2265005045 | Agriculture | Gasoline | 1.7007e-34 | 2.2296e-31
| 24001 | 2265005055 | Agriculture | Gasoline | 0.0022151 | 2.8208
| 24003 | 2265005055 | Agriculture | Gasoline | 0.0041531 | 5.2434
| 24005 | 2265005055 | Agriculture | Gasoline | 0.0084142 | 10.7267
| 24009 | 2265005055 | Agriculture | Gasoline | 0.0029536 | 3.7746
| 24011 | 2265005055 | Agriculture | Gasoline | 0.019189 | 24.5698
| 24013 | 2265005055 | Agriculture | Gasoline | 0.021812 | 27.8066
| 24015 | 2265005055 | Agriculture | Gasoline | 0.010606 | 13.5215
| 24017 | 2265005055 | Agriculture | Gasoline | 0.0049735 | 6.356
| 24019 | 2265005055 | Agriculture | Gasoline | 0.017317 | 22.1726
| 24021 | 2265005055 | Agriculture | Gasoline | 0.026472 | 33.8313
| 24023 | 2265005055 | Agriculture | Gasoline | 0.0081259 | 10.348
| 24025 | 2265005055 | Agriculture | Gasoline | 0.0099359 | 12.6666
| 24027 | 2265005055 | Agriculture | Gasoline | 0.0045073 | 5.7461
| 24029 | 2265005055 | Agriculture | Gasoline | 0.022045 | 28.0678
| 24031 | 2265005055 | Agriculture | Gasoline | 0.0096289 | 12.3055
| 24033 | 2265005055 | Agriculture | Gasoline | 0.0037647 | 4.8112
| 24035 | 2265005055 | Agriculture | Gasoline | 0.027205 | 34.6823
| 24037 | 2265005055 | Agriculture | Gasoline | 0.0074284 | 9.5115
| 24039 | 2265005055 | Agriculture | Gasoline | 0.0075716 | 8.573
| 24041 | 2265005055 | Agriculture | Gasoline | 0.017458 | 22.3531
| 24043 | 2265005055 | Agriculture | Gasoline | 0.016041 | 20.4279
| 24045 | 2265005055 | Agriculture | Gasoline | 0.012255 | 15.6911
| 24047 | 2265005055 | Agriculture | Gasoline | 0.018631 | 23.855
| 24510 | 2265005055 | Agriculture | Gasoline | 2.3561e-34 | 2.685e-31
| 24001 | 2265005060 | Agriculture | Gasoline | 0.0004445 | 3.1292
| 24003 | 2265005060 | Agriculture | Gasoline | 0.00083458 | 5.8167
| 24005 | 2265005060 | Agriculture | Gasoline | 0.0016882 | 11.8996
| 24009 | 2265005060 | Agriculture | Gasoline | 0.00059235 | 4.1873
| 24011 | 2265005060 | Agriculture | Gasoline | 0.0038472 | 27.2564
| 24013 | 2265005060 | Agriculture | Gasoline | 0.0043762 | 30.8471
| 24015 | 2265005060 | Agriculture | Gasoline | 0.0021278 | 15.0001
| 24017 | 2265005060 | Agriculture | Gasoline | 0.00099745 | 7.051
| 24019 | 2265005060 | Agriculture | Gasoline | 0.0034718 | 24.597
| 24021 | 2265005060 | Agriculture | Gasoline | 0.0053091 | 37.5306
| 24023 | 2265005060 | Agriculture | Gasoline | 0.0016306 | 11.4795
| 24025 | 2265005060 | Agriculture | Gasoline | 0.0019935 | 14.0517
| 24027 | 2265005060 | Agriculture | Gasoline | 0.00090432 | 6.3744
| 24029 | 2265005060 | Agriculture | Gasoline | 0.004424 | 31.1368
| 24031 | 2265005060 | Agriculture | Gasoline | 0.0019311 | 13.6511
| 24033 | 2265005060 | Agriculture | Gasoline | 0.00075502 | 5.3373
| 24035 | 2265005060 | Agriculture | Gasoline | 0.0054583 | 38.4747
| 24037 | 2265005060 | Agriculture | Gasoline | 0.0014893 | 10.5515
| 24039 | 2265005060 | Agriculture | Gasoline | 0.0013449 | 9.5104
| 24041 | 2265005060 | Agriculture | Gasoline | 0.0035001 | 24.7973
| 24043 | 2265005060 | Agriculture | Gasoline | 0.003219 | 22.6616
| 24045 | 2265005060 | Agriculture | Gasoline | 0.0024569 | 17.4069
| 24047 | 2265005060 | Agriculture | Gasoline | 0.0037352 | 26.4635
| 24510 | 2265005060 | Agriculture | Gasoline | 1.5305e-34 | 4.4703e-31
| 24001 | 2265006005 | Commercial | Gasoline | 0.62825 | 751.7807
| 24003 | 2265006005 | Commercial | Gasoline | 6.4355 | 7621.9013
| 24005 | 2265006005 | Commercial | Gasoline | 9.6965 | 11658.3863
| 24009 | 2265006005 | Commercial | Gasoline | 0.35417 | 427.9366
| 24011 | 2265006005 | Commercial | Gasoline | 0.24861 | 300.7121
| 24013 | 2265006005 | Commercial | Gasoline | 1.5968 | 1919.9326
| 24015 | 2265006005 | Commercial | Gasoline | 0.6156 | 740.2146
| 24017 | 2265006005 | Commercial | Gasoline | 0.72747 | 879.0052
| 24019 | 2265006005 | Commercial | Gasoline | 0.4494 | 543.5951
| 24021 | 2265006005 | Commercial | Gasoline | 2.2399 | 2706.4098
| 24023 | 2265006005 | Commercial | Gasoline | 0.33829 | 404.8049
| 24025 | 2265006005 | Commercial | Gasoline | 2.1644 | 2602.3189
| 24027 | 2265006005 | Commercial | Gasoline | 5.7525 | 6916.3821
| 24029 | 2265006005 | Commercial | Gasoline | 0.35673 | 428.1991
| 24031 | 2265006005 | Commercial | Gasoline | 8.433 | 10189.521
| 24033 | 2265006005 | Commercial | Gasoline | 6.442 | 7783.8205
| 24035 | 2265006005 | Commercial | Gasoline | 0.75995 | 913.7027
| 24037 | 2265006005 | Commercial | Gasoline | 0.34422 | 416.3708
| 24039 | 2265006005 | Commercial | Gasoline | 0.14343 | 173.4877
| 24041 | 2265006005 | Commercial | Gasoline | 0.64064 | 774.912
| 24043 | 2265006005 | Commercial | Gasoline | 1.4595 | 1746.4452
| 24045 | 2265006005 | Commercial | Gasoline | 1.2526 | 1515.1278
| 24047 | 2265006005 | Commercial | Gasoline | 0.78407 | 948.4003
| 24510 | 2265006005 | Commercial | Gasoline | 6.1181 | 7355.8861
| 24001 | 2265006010 | Commercial | Gasoline | 0.13522 | 188.1255
| 24003 | 2265006010 | Commercial | Gasoline | 1.385 | 1907.3055
| 24005 | 2265006010 | Commercial | Gasoline | 2.0871 | 2917.3956
| 24009 | 2265006010 | Commercial | Gasoline | 0.076237 | 107.087
| 24011 | 2265006010 | Commercial | Gasoline | 0.053515 | 75.2503
| 24013 | 2265006010 | Commercial | Gasoline | 0.34372 | 480.444
| 24015 | 2265006010 | Commercial | Gasoline | 0.1325 | 185.2315
| 24017 | 2265006010 | Commercial | Gasoline | 0.1566 | 219.9624
| 24019 | 2265006010 | Commercial | Gasoline | 0.09674 | 136.0294
| 24021 | 2265006010 | Commercial | Gasoline | 0.48215 | 677.252
| 24023 | 2265006010 | Commercial | Gasoline | 0.072811 | 101.2984
| 24025 | 2265006010 | Commercial | Gasoline | 0.46588 | 651.2041
| 24027 | 2265006010 | Commercial | Gasoline | 1.2382 | 1730.7554
| 24029 | 2265006010 | Commercial | Gasoline | 0.076784 | 107.1525
| 24031 | 2265006010 | Commercial | Gasoline | 1.8153 | 2549.8262
| 24033 | 2265006010 | Commercial | Gasoline | 1.3867 | 1947.8227
| 24035 | 2265006010 | Commercial | Gasoline | 0.16358 | 228.6451
| 24037 | 2265006010 | Commercial | Gasoline | 0.074098 | 104.1927
| 24039 | 2265006010 | Commercial | Gasoline | 0.030874 | 43.4136
| 24041 | 2265006010 | Commercial | Gasoline | 0.13791 | 193.9141
| 24043 | 2265006010 | Commercial | Gasoline | 0.31413 | 437.0305
| 24045 | 2265006010 | Commercial | Gasoline | 0.26964 | 379.1456
| 24047 | 2265006010 | Commercial | Gasoline | 0.16878 | 237.3278
| 24510 | 2265006010 | Commercial | Gasoline | 1.3169 | 1840.738
| 24001 | 2265006015 | Commercial | Gasoline | 0.062417 | 99.7616
| 24003 | 2265006015 | Commercial | Gasoline | 0.63926 | 1011.4287
| 24005 | 2265006015 | Commercial | Gasoline | 0.96342 | 1547.0711
| 24009 | 2265006015 | Commercial | Gasoline | 0.035192 | 56.7873
| 24011 | 2265006015 | Commercial | Gasoline | 0.024703 | 39.9046
| 24013 | 2265006015 | Commercial | Gasoline | 0.15866 | 254.7756
| 24015 | 2265006015 | Commercial | Gasoline | 0.061164 | 98.2268
| 24017 | 2265006015 | Commercial | Gasoline | 0.072286 | 116.6442
| 24019 | 2265006015 | Commercial | Gasoline | 0.044656 | 72.1353
| 24021 | 2265006015 | Commercial | Gasoline | 0.22256 | 359.1414
| 24023 | 2265006015 | Commercial | Gasoline | 0.033609 | 53.7178
| 24025 | 2265006015 | Commercial | Gasoline | 0.21505 | 345.3285
| 24027 | 2265006015 | Commercial | Gasoline | 0.57156 | 917.8066
| 24029 | 2265006015 | Commercial | Gasoline | 0.035443 | 56.8221
| 24031 | 2265006015 | Commercial | Gasoline | 0.83795 | 1352.1526
| 24033 | 2265006015 | Commercial | Gasoline | 0.64011 | 1032.9163
| 24035 | 2265006015 | Commercial | Gasoline | 0.075506 | 121.2486
| 24037 | 2265006015 | Commercial | Gasoline | 0.034205 | 55.2525
| 24039 | 2265006015 | Commercial | Gasoline | 0.014252 | 23.0219
| 24041 | 2265006015 | Commercial | Gasoline | 0.063659 | 102.8312
| 24043 | 2265006015 | Commercial | Gasoline | 0.145 | 231.7538
| 24045 | 2265006015 | Commercial | Gasoline | 0.12447 | 201.058
| 24047 | 2265006015 | Commercial | Gasoline | 0.077911 | 125.8531
| 24510 | 2265006015 | Commercial | Gasoline | 0.60787 | 976.1284
| 24001 | 2265006025 | Commercial | Gasoline | 0.14383 | 214.0521
| 24003 | 2265006025 | Commercial | Gasoline | 1.4732 | 2170.1601
| 24005 | 2265006025 | Commercial | Gasoline | 2.22 | 3319.4559
| 24009 | 2265006025 | Commercial | Gasoline | 0.081089 | 121.845
| 24011 | 2265006025 | Commercial | Gasoline | 0.056921 | 85.6208
| 24013 | 2265006025 | Commercial | Gasoline | 0.36559 | 546.6563
| 24015 | 2265006025 | Commercial | Gasoline | 0.14094 | 210.7591
| 24017 | 2265006025 | Commercial | Gasoline | 0.16656 | 250.2764
| 24019 | 2265006025 | Commercial | Gasoline | 0.1029 | 154.7762
| 24021 | 2265006025 | Commercial | Gasoline | 0.51283 | 770.5881
| 24023 | 2265006025 | Commercial | Gasoline | 0.077447 | 115.2589
| 24025 | 2265006025 | Commercial | Gasoline | 0.49553 | 740.9499
| 24027 | 2265006025 | Commercial | Gasoline | 1.317 | 1969.2802
| 24029 | 2265006025 | Commercial | Gasoline | 0.081672 | 121.9197
| 24031 | 2265006025 | Commercial | Gasoline | 1.9308 | 2901.2305
| 24033 | 2265006025 | Commercial | Gasoline | 1.4749 | 2216.2634
| 24035 | 2265006025 | Commercial | Gasoline | 0.17399 | 260.1556
| 24037 | 2265006025 | Commercial | Gasoline | 0.078814 | 118.5519
| 24039 | 2265006025 | Commercial | Gasoline | 0.032839 | 49.3966
| 24041 | 2265006025 | Commercial | Gasoline | 0.14668 | 220.6383
| 24043 | 2265006025 | Commercial | Gasoline | 0.33413 | 497.2597
| 24045 | 2265006025 | Commercial | Gasoline | 0.28679 | 431.3974
| 24047 | 2265006025 | Commercial | Gasoline | 0.17952 | 270.035
| 24510 | 2265006025 | Commercial | Gasoline | 1.4007 | 2094.4194
| 24001 | 2265006030 | Commercial | Gasoline | 0.27166 | 337.2207
| 24003 | 2265006030 | Commercial | Gasoline | 2.7828 | 3418.8976
| 24005 | 2265006030 | Commercial | Gasoline | 4.1929 | 5229.5112
| 24009 | 2265006030 | Commercial | Gasoline | 0.15314 | 191.9563
| 24011 | 2265006030 | Commercial | Gasoline | 0.1075 | 134.8882
| 24013 | 2265006030 | Commercial | Gasoline | 0.69049 | 861.2096
| 24015 | 2265006030 | Commercial | Gasoline | 0.26619 | 332.0326
| 24017 | 2265006030 | Commercial | Gasoline | 0.31457 | 394.2887
| 24019 | 2265006030 | Commercial | Gasoline | 0.19433 | 243.8365
| 24021 | 2265006030 | Commercial | Gasoline | 0.96853 | 1213.9943
| 24023 | 2265006030 | Commercial | Gasoline | 0.14628 | 181.5804
| 24025 | 2265006030 | Commercial | Gasoline | 0.93591 | 1167.3019
| 24027 | 2265006030 | Commercial | Gasoline | 2.4874 | 3102.4304
| 24029 | 2265006030 | Commercial | Gasoline | 0.15425 | 192.074
| 24031 | 2265006030 | Commercial | Gasoline | 3.6465 | 4570.6353
| 24033 | 2265006030 | Commercial | Gasoline | 2.7856 | 3491.5301
| 24035 | 2265006030 | Commercial | Gasoline | 0.32861 | 409.8524
| 24037 | 2265006030 | Commercial | Gasoline | 0.14885 | 186.7682
| 24039 | 2265006030 | Commercial | Gasoline | 0.062019 | 77.8201
| 24041 | 2265006030 | Commercial | Gasoline | 0.27702 | 347.5964
| 24043 | 2265006030 | Commercial | Gasoline | 0.63109 | 839.9628
| 24045 | 2265006030 | Commercial | Gasoline | 0.54163 | 679.6291
| 24047 | 2265006030 | Commercial | Gasoline | 0.33904 | 425.4167
| 24510 | 2265006030 | Commercial | Gasoline | 2.6455 | 3299.5742
| 24001 | 2265006035 | Commercial | Gasoline | 0.011565 | 15.861
| 24003 | 2265006035 | Commercial | Gasoline | 0.11847 | 160.8058
| 24005 | 2265006035 | Commercial | Gasoline | 0.1785 | 245.9671
| 24009 | 2265006035 | Commercial | Gasoline | 0.0065197 | 9.0286
| 24011 | 2265006035 | Commercial | Gasoline | 0.0045765 | 6.3444
| 24013 | 2265006035 | Commercial | Gasoline | 0.029396 | 40.5065
| 24015 | 2265006035 | Commercial | Gasoline | 0.011332 | 15.617
| 24017 | 2265006035 | Commercial | Gasoline | 0.013392 | 18.5451
| 24019 | 2265006035 | Commercial | Gasoline | 0.0082729 | 11.4687
| 24021 | 2265006035 | Commercial | Gasoline | 0.041232 | 57.0995
| 24023 | 2265006035 | Commercial | Gasoline | 0.0062274 | 8.5405
| 24025 | 2265006035 | Commercial | Gasoline | 0.039843 | 54.9034
| 24027 | 2265006035 | Commercial | Gasoline | 0.10589 | 145.9209
| 24029 | 2265006035 | Commercial | Gasoline | 0.0065669 | 9.0341
| 24031 | 2265006035 | Commercial | Gasoline | 0.15524 | 214.9774
| 24033 | 2265006035 | Commercial | Gasoline | 0.11859 | 164.2222
| 24035 | 2265006035 | Commercial | Gasoline | 0.013989 | 19.2772
| 24037 | 2265006035 | Commercial | Gasoline | 0.0063367 | 8.7845
| 24039 | 2265006035 | Commercial | Gasoline | 0.0026403 | 3.6602
| 24041 | 2265006035 | Commercial | Gasoline | 0.011793 | 16.349
| 24043 | 2265006035 | Commercial | Gasoline | 0.028868 | 36.8463
| 24045 | 2265006035 | Commercial | Gasoline | 0.023058 | 31.966
| 24047 | 2265006035 | Commercial | Gasoline | 0.014434 | 20.0092
| 24510 | 2265006035 | Commercial | Gasoline | 0.11262 | 155.1936
| 24001 | 2265007010 | Logging | Gasoline | 0.043933 | 48.4101
| 24003 | 2265007010 | Logging | Gasoline | 0.040611 | 44.2934
| 24005 | 2265007010 | Logging | Gasoline | 0.022275 | 24.6606
| 24009 | 2265007010 | Logging | Gasoline | 0.025935 | 28.8548
| 24011 | 2265007010 | Logging | Gasoline | 0.017873 | 19.9067
| 24013 | 2265007010 | Logging | Gasoline | 0.016776 | 18.5728
| 24015 | 2265007010 | Logging | Gasoline | 0.0017046 | 1.8874
| 24017 | 2265007010 | Logging | Gasoline | 0.066762 | 74.2782
| 24019 | 2265007010 | Logging | Gasoline | 0.054967 | 61.2202
| 24021 | 2265007010 | Logging | Gasoline | 0.009375 | 10.4305
| 24023 | 2265007010 | Logging | Gasoline | 0.09624 | 106.0476
| 24025 | 2265007010 | Logging | Gasoline | 0.025341 | 28.0554
| 24027 | 2265007010 | Logging | Gasoline | 0.01143 | 12.6544
| 24029 | 2265007010 | Logging | Gasoline | 0.01373 | 15.1754
| 24031 | 2265007010 | Logging | Gasoline | 0.0071403 | 7.9442
| 24033 | 2265007010 | Logging | Gasoline | 0.027149 | 30.2054
| 24035 | 2265007010 | Logging | Gasoline | 0.018679 | 20.68
| 24037 | 2265007010 | Logging | Gasoline | 0.038188 | 42.5332
| 24039 | 2265007010 | Logging | Gasoline | 0.033726 | 37.5625
| 24041 | 2265007010 | Logging | Gasoline | 0.020524 | 22.8595
| 24043 | 2265007010 | Logging | Gasoline | 0.0087272 | 9.6166
| 24045 | 2265007010 | Logging | Gasoline | 0.079689 | 88.7549
| 24047 | 2265007010 | Logging | Gasoline | 0.067108 | 74.7423
| 24510 | 2265007010 | Logging | Gasoline | 2.7423e-35 | 3.0433e-32
| 24001 | 2265007015 | Logging | Gasoline | 0.00045068 | 0.56871
| 24003 | 2265007015 | Logging | Gasoline | 0.00041663 | 0.52035
| 24005 | 2265007015 | Logging | Gasoline | 0.00022849 | 0.28971
| 24009 | 2265007015 | Logging | Gasoline | 0.00026603 | 0.33898
| 24011 | 2265007015 | Logging | Gasoline | 0.00018333 | 0.23386
| 24013 | 2265007015 | Logging | Gasoline | 0.00017208 | 0.21819
| 24015 | 2265007015 | Logging | Gasoline | 1.7486e-05 | 0.022173
| 24017 | 2265007015 | Logging | Gasoline | 0.00068481 | 0.8726
| 24019 | 2265007015 | Logging | Gasoline | 0.00056382 | 0.7192
| 24021 | 2265007015 | Logging | Gasoline | 9.6165e-05 | 0.12254
| 24023 | 2265007015 | Logging | Gasoline | 0.00098725 | 1.2458
| 24025 | 2265007015 | Logging | Gasoline | 0.00025994 | 0.32959
| 24027 | 2265007015 | Logging | Gasoline | 0.00011725 | 0.14866
| 24029 | 2265007015 | Logging | Gasoline | 0.00014084 | 0.17828
| 24031 | 2265007015 | Logging | Gasoline | 7.3242e-05 | 0.093326
| 24033 | 2265007015 | Logging | Gasoline | 0.00027848 | 0.35484
| 24035 | 2265007015 | Logging | Gasoline | 0.00019161 | 0.24294
| 24037 | 2265007015 | Logging | Gasoline | 0.00039172 | 0.49967
| 24039 | 2265007015 | Logging | Gasoline | 0.00034594 | 0.44127
| 24041 | 2265007015 | Logging | Gasoline | 0.00021053 | 0.26855
| 24043 | 2265007015 | Logging | Gasoline | 8.9526e-05 | 0.10482
| 24045 | 2265007015 | Logging | Gasoline | 0.0008174 | 1.0427
| 24047 | 2265007015 | Logging | Gasoline | 0.00068835 | 0.87805
| 24510 | 2265007015 | Logging | Gasoline | 3.1358e-37 | 4.3187e-34
| 24001 | 2265008005 | Airport Support | Gasoline | 2.6027e-34 | 1.711e-30
| 24003 | 2265008005 | Airport Support | Gasoline | 0.10609 | 303.6244
| 24005 | 2265008005 | Airport Support | Gasoline | 7.5074e-05 | 0.21801
| 24009 | 2265008005 | Airport Support | Gasoline | 2.6758e-34 | 6.539e-31
| 24011 | 2265008005 | Airport Support | Gasoline | 1.2727e-33 | 2.548e-30
| 24013 | 2265008005 | Airport Support | Gasoline | 2.8332e-05 | 0.082272
| 24015 | 2265008005 | Airport Support | Gasoline | 3.8953e-34 | 6.1605e-31
| 24017 | 2265008005 | Airport Support | Gasoline | 3.6481e-36 | 5.1033e-32
| 24019 | 2265008005 | Airport Support | Gasoline | 2.3992e-06 | 0.0070074
| 24021 | 2265008005 | Airport Support | Gasoline | 3.0243e-05 | 0.088242
| 24023 | 2265008005 | Airport Support | Gasoline | 1.7957e-06 | 0.0051907
| 24025 | 2265008005 | Airport Support | Gasoline | 9.7425e-34 | 6.5489e-30
| 24027 | 2265008005 | Airport Support | Gasoline | 2.6843e-34 | 1.4108e-30
| 24029 | 2265008005 | Airport Support | Gasoline | 2.2887e-34 | 3.4391e-31
| 24031 | 2265008005 | Airport Support | Gasoline | 6.2265e-05 | 0.18167
| 24033 | 2265008005 | Airport Support | Gasoline | 4.0917e-06 | 0.011939
| 24035 | 2265008005 | Airport Support | Gasoline | 6.6137e-06 | 0.019206
| 24037 | 2265008005 | Airport Support | Gasoline | 1.4306e-05 | 0.041785
| 24039 | 2265008005 | Airport Support | Gasoline | 8.46e-35 | 1.4522e-31
| 24041 | 2265008005 | Airport Support | Gasoline | 8.8859e-05 | 0.25953
| 24043 | 2265008005 | Airport Support | Gasoline | 0.00049086 | 1.5157
| 24045 | 2265008005 | Airport Support | Gasoline | 0.0021291 | 6.2184
| 24047 | 2265008005 | Airport Support | Gasoline | 2.6312e-34 | 3.4473e-31
| 24510 | 2265008005 | Airport Support | Gasoline | 2.0593e-34 | 1.3405e-30
| 24001 | 2265010010 | Oil Field | Gasoline | 6.3626e-36 | 7.3706e-33
| 24003 | 2265010010 | Oil Field | Gasoline | 1.083e-33 | 1.3541e-30
| 24005 | 2265010010 | Oil Field | Gasoline | 0.016686 | 20.0883
| 24009 | 2265010010 | Oil Field | Gasoline | 4.3351e-36 | 5.5242e-33
| 24011 | 2265010010 | Oil Field | Gasoline | 8.5899e-35 | 1.0191e-31
| 24013 | 2265010010 | Oil Field | Gasoline | 0.016686 | 20.0883
| 24015 | 2265010010 | Oil Field | Gasoline | 2.8662e-34 | 3.3224e-31
| 24017 | 2265010010 | Oil Field | Gasoline | 8.8078e-35 | 1.0441e-31
| 24019 | 2265010010 | Oil Field | Gasoline | 1.3848e-33 | 1.6438e-30
| 24021 | 2265010010 | Oil Field | Gasoline | 8.5994e-35 | 1.0191e-31
| 24023 | 2265010010 | Oil Field | Gasoline | 6.4066e-37 | 7.6823e-34
| 24025 | 2265010010 | Oil Field | Gasoline | 0.0075844 | 9.1311
| 24027 | 2265010010 | Oil Field | Gasoline | 0.0060675 | 7.3048
| 24029 | 2265010010 | Oil Field | Gasoline | 0.022567 | 27.1112
| 24031 | 2265010010 | Oil Field | Gasoline | 1.1887e-33 | 1.3908e-30
| 24033 | 2265010010 | Oil Field | Gasoline | 2.1844e-33 | 2.6642e-30
| 24035 | 2265010010 | Oil Field | Gasoline | 3.5159e-38 | 4.2523e-35
| 24037 | 2265010010 | Oil Field | Gasoline | 1.1308e-35 | 1.3633e-32
| 24039 | 2265010010 | Oil Field | Gasoline | 1.2847e-33 | 1.5043e-30
| 24041 | 2265010010 | Oil Field | Gasoline | 1.038e-33 | 1.326e-30
| 24043 | 2265010010 | Oil Field | Gasoline | 0.0060933 | 7.3048
| 24045 | 2265010010 | Oil Field | Gasoline | 7.5987e-36 | 8.8538e-33
| 24047 | 2265010010 | Oil Field | Gasoline | 1.7136e-35 | 1.9968e-32
| 24510 | 2265010010 | Oil Field | Gasoline | 0.016686 | 20.0883
| 24001 | 2282005010 | Pleasure Craft | Gasoline | 0.80588 | 662.2112
| 24003 | 2282005010 | Pleasure Craft | Gasoline | 9.2437 | 7585.3273
| 24005 | 2282005010 | Pleasure Craft | Gasoline | 7.1076 | 5839.4975
| 24009 | 2282005010 | Pleasure Craft | Gasoline | 6.2283 | 5117.0858
| 24011 | 2282005010 | Pleasure Craft | Gasoline | 1.0989 | 903.0153
| 24013 | 2282005010 | Pleasure Craft | Gasoline | 0.58619 | 481.6082
| 24015 | 2282005010 | Pleasure Craft | Gasoline | 7.0343 | 5779.2967
| 24017 | 2282005010 | Pleasure Craft | Gasoline | 7.3274 | 6020.1001
| 24019 | 2282005010 | Pleasure Craft | Gasoline | 23.0041 | 18903.1133
| 24021 | 2282005010 | Pleasure Craft | Gasoline | 0.87929 | 722.4122
| 24023 | 2282005010 | Pleasure Craft | Gasoline | 1.5385 | 1264.2214
| 24025 | 2282005010 | Pleasure Craft | Gasoline | 5.4223 | 4454.875
| 24027 | 2282005010 | Pleasure Craft | Gasoline | 0.2931 | 240.8041
| 24029 | 2282005010 | Pleasure Craft | Gasoline | 10.8409 | 8906.9759
| 24031 | 2282005010 | Pleasure Craft | Gasoline | 2.1982 | 1806.0306
| 24033 | 2282005010 | Pleasure Craft | Gasoline | 2.4913 | 2046.8346
| 24035 | 2282005010 | Pleasure Craft | Gasoline | 6.8878 | 5658.8956
| 24037 | 2282005010 | Pleasure Craft | Gasoline | 14.579 | 11980.0017
| 24039 | 2282005010 | Pleasure Craft | Gasoline | 11.7951 | 9692.3628
| 24041 | 2282005010 | Pleasure Craft | Gasoline | 13.3336 | 10956.5849
| 24043 | 2282005010 | Pleasure Craft | Gasoline | 1.7583 | 1444.8245
| 24045 | 2282005010 | Pleasure Craft | Gasoline | 3.2235 | 2648.8446
| 24047 | 2282005010 | Pleasure Craft | Gasoline | 23.7367 | 19505.1276
| 24510 | 2282005010 | Pleasure Craft | Gasoline | 2.2715 | 1866.2317
| 24001 | 2282005015 | Pleasure Craft | Gasoline | 0.35092 | 279.4514
| 24003 | 2282005015 | Pleasure Craft | Gasoline | 4.0251 | 3200.9891
| 24005 | 2282005015 | Pleasure Craft | Gasoline | 3.095 | 2464.2524
| 24009 | 2282005015 | Pleasure Craft | Gasoline | 2.7121 | 2159.3961
| 24011 | 2282005015 | Pleasure Craft | Gasoline | 0.47852 | 381.0699
| 24013 | 2282005015 | Pleasure Craft | Gasoline | 0.25526 | 203.2373
| 24015 | 2282005015 | Pleasure Craft | Gasoline | 3.0631 | 2438.8475
| 24017 | 2282005015 | Pleasure Craft | Gasoline | 3.1907 | 2540.4676
| 24019 | 2282005015 | Pleasure Craft | Gasoline | 10.0171 | 7977.0668
| 24021 | 2282005015 | Pleasure Craft | Gasoline | 0.38288 | 304.856
| 24023 | 2282005015 | Pleasure Craft | Gasoline | 0.66993 | 533.4979
| 24025 | 2282005015 | Pleasure Craft | Gasoline | 2.3611 | 1879.9455
| 24027 | 2282005015 | Pleasure Craft | Gasoline | 0.12763 | 101.6187
| 24029 | 2282005015 | Pleasure Craft | Gasoline | 4.7206 | 3758.7205
| 24031 | 2282005015 | Pleasure Craft | Gasoline | 0.95721 | 762.1402
| 24033 | 2282005015 | Pleasure Craft | Gasoline | 1.0848 | 863.7587
| 24035 | 2282005015 | Pleasure Craft | Gasoline | 2.9993 | 2388.0395
| 24037 | 2282005015 | Pleasure Craft | Gasoline | 6.3484 | 5055.528
| 24039 | 2282005015 | Pleasure Craft | Gasoline | 5.1361 | 4090.1512
| 24041 | 2282005015 | Pleasure Craft | Gasoline | 5.8061 | 4623.6504
| 24043 | 2282005015 | Pleasure Craft | Gasoline | 0.76564 | 609.712
| 24045 | 2282005015 | Pleasure Craft | Gasoline | 1.4037 | 1117.8053
| 24047 | 2282005015 | Pleasure Craft | Gasoline | 10.3361 | 8231.1172
| 24510 | 2282005015 | Pleasure Craft | Gasoline | 0.98912 | 787.5446
| 24001 | 2282010005 | Pleasure Craft | Gasoline | 0.13416 | 208.5886
| 24003 | 2282010005 | Pleasure Craft | Gasoline | 3.9834 | 6124.9217
| 24005 | 2282010005 | Pleasure Craft | Gasoline | 2.2572 | 3508.0833
| 24009 | 2282010005 | Pleasure Craft | Gasoline | 2.7545 | 4285.5479
| 24011 | 2282010005 | Pleasure Craft | Gasoline | 0.18234 | 284.4391
| 24013 | 2282010005 | Pleasure Craft | Gasoline | 0.097607 | 151.7008
| 24015 | 2282010005 | Pleasure Craft | Gasoline | 2.1232 | 3299.4933
| 24017 | 2282010005 | Pleasure Craft | Gasoline | 3.6442 | 5669.8183
| 24019 | 2282010005 | Pleasure Craft | Gasoline | 9.3601 | 14601.2023
| 24021 | 2282010005 | Pleasure Craft | Gasoline | 0.14626 | 227.5513
| 24023 | 2282010005 | Pleasure Craft | Gasoline | 0.25612 | 398.2147
| 24025 | 2282010005 | Pleasure Craft | Gasoline | 2.0375 | 3166.7553
| 24027 | 2282010005 | Pleasure Craft | Gasoline | 0.048803 | 75.8504
| 24029 | 2282010005 | Pleasure Craft | Gasoline | 5.093 | 7903.5576
| 24031 | 2282010005 | Pleasure Craft | Gasoline | 0.36564 | 568.8783
| 24033 | 2282010005 | Pleasure Craft | Gasoline | 0.41439 | 644.7287
| 24035 | 2282010005 | Pleasure Craft | Gasoline | 3.0624 | 4759.6141
| 24037 | 2282010005 | Pleasure Craft | Gasoline | 7.9379 | 12382.5843
| 24039 | 2282010005 | Pleasure Craft | Gasoline | 5.9443 | 9272.7171
| 24041 | 2282010005 | Pleasure Craft | Gasoline | 5.1177 | 7983.2555
| 24043 | 2282010005 | Pleasure Craft | Gasoline | 0.29271 | 455.1025
| 24045 | 2282010005 | Pleasure Craft | Gasoline | 0.75367 | 1175.6816
| 24047 | 2282010005 | Pleasure Craft | Gasoline | 6.9654 | 10865.5727
| 24510 | 2282010005 | Pleasure Craft | Gasoline | 0.56124 | 872.28
| 24001 | 2285004015 | Railroad | Gasoline | 0.004007 | 5.3864
| 24003 | 2285004015 | Railroad | Gasoline | 0.0050203 | 6.6797
| 24005 | 2285004015 | Railroad | Gasoline | 0.0095497 | 12.8981
| 24009 | 2285004015 | Railroad | Gasoline | 1.0047e-34 | 1.3798e-31
| 24011 | 2285004015 | Railroad | Gasoline | 2.7324e-34 | 3.51e-31
| 24013 | 2285004015 | Railroad | Gasoline | 0.0027381 | 3.6982
| 24015 | 2285004015 | Railroad | Gasoline | 0.0049572 | 6.6959
| 24017 | 2285004015 | Railroad | Gasoline | 0.00011275 | 0.15304
| 24019 | 2285004015 | Railroad | Gasoline | 1.4297e-35 | 1.9649e-32
| 24021 | 2285004015 | Railroad | Gasoline | 0.011462 | 15.5572
| 24023 | 2285004015 | Railroad | Gasoline | 0.00062397 | 0.83878
| 24025 | 2285004015 | Railroad | Gasoline | 0.0049984 | 6.7509
| 24027 | 2285004015 | Railroad | Gasoline | 0.0062767 | 8.4774
| 24029 | 2285004015 | Railroad | Gasoline | 1.8024e-33 | 2.5055e-30
| 24031 | 2285004015 | Railroad | Gasoline | 0.0074628 | 10.1294
| 24033 | 2285004015 | Railroad | Gasoline | 0.0048834 | 6.6283
| 24035 | 2285004015 | Railroad | Gasoline | 1.0097e-34 | 1.3798e-31
| 24037 | 2285004015 | Railroad | Gasoline | 3.5648e-36 | 4.8942e-33
| 24039 | 2285004015 | Railroad | Gasoline | 5.7323e-05 | 0.077888
| 24041 | 2285004015 | Railroad | Gasoline | 1.4297e-35 | 1.9649e-32
| 24043 | 2285004015 | Railroad | Gasoline | 0.0058246 | 7.8297
| 24045 | 2285004015 | Railroad | Gasoline | 0.00012418 | 0.16873
| 24047 | 2285004015 | Railroad | Gasoline | 5.7323e-05 | 0.077888
| 24510 | 2285004015 | Railroad | Gasoline | 0.0048649 | 6.5707
|  |  |  | Gasoline Total | 1218.0977 | 1194330.6975
| 24001 | 2267001060 | Recreational | Liquefied Petroleum Gas (LPG) | 0.0042912 | 7.1692
| 24003 | 2267001060 | Recreational | Liquefied Petroleum Gas (LPG) | 0.0085824 | 14.3385
| 24005 | 2267001060 | Recreational | Liquefied Petroleum Gas (LPG) | 0.0042912 | 7.1692
| 24009 | 2267001060 | Recreational | Liquefied Petroleum Gas (LPG) | 1.9011e-35 | 3.1761e-32
| 24011 | 2267001060 | Recreational | Liquefied Petroleum Gas (LPG) | 0.0042912 | 7.1692
| 24013 | 2267001060 | Recreational | Liquefied Petroleum Gas (LPG) | 0.0042912 | 7.1692
| 24015 | 2267001060 | Recreational | Liquefied Petroleum Gas (LPG) | 0.011443 | 19.118
| 24017 | 2267001060 | Recreational | Liquefied Petroleum Gas (LPG) | 0.0042912 | 7.1692
| 24019 | 2267001060 | Recreational | Liquefied Petroleum Gas (LPG) | 0.0014304 | 2.3897
| 24021 | 2267001060 | Recreational | Liquefied Petroleum Gas (LPG) | 0.0042912 | 7.1692
| 24023 | 2267001060 | Recreational | Liquefied Petroleum Gas (LPG) | 0.0042912 | 7.1692
| 24025 | 2267001060 | Recreational | Liquefied Petroleum Gas (LPG) | 0.007152 | 11.9487
| 24027 | 2267001060 | Recreational | Liquefied Petroleum Gas (LPG) | 0.0015221 | 2.5429
| 24029 | 2267001060 | Recreational | Liquefied Petroleum Gas (LPG) | 0.0065857 | 11.0026
| 24031 | 2267001060 | Recreational | Liquefied Petroleum Gas (LPG) | 0.0085824 | 14.3385
| 24033 | 2267001060 | Recreational | Liquefied Petroleum Gas (LPG) | 0.0042912 | 7.1692
| 24035 | 2267001060 | Recreational | Liquefied Petroleum Gas (LPG) | 0.0028608 | 4.7795
| 24037 | 2267001060 | Recreational | Liquefied Petroleum Gas (LPG) | 0.0028608 | 4.7795
| 24039 | 2267001060 | Recreational | Liquefied Petroleum Gas (LPG) | 1.9011e-35 | 3.1761e-32
| 24041 | 2267001060 | Recreational | Liquefied Petroleum Gas (LPG) | 1.9011e-35 | 3.1761e-32
| 24043 | 2267001060 | Recreational | Liquefied Petroleum Gas (LPG) | 0.0042912 | 7.1692
| 24045 | 2267001060 | Recreational | Liquefied Petroleum Gas (LPG) | 0.0042912 | 7.1692
| 24047 | 2267001060 | Recreational | Liquefied Petroleum Gas (LPG) | 0.0057216 | 9.559
| 24510 | 2267001060 | Recreational | Liquefied Petroleum Gas (LPG) | 1.9011e-35 | 3.1761e-32
| 24001 | 2267002003 | Construction | Liquefied Petroleum Gas (LPG) | 0.00014724 | 0.69718
| 24003 | 2267002003 | Construction | Liquefied Petroleum Gas (LPG) | 0.0024435 | 11.5695
| 24005 | 2267002003 | Construction | Liquefied Petroleum Gas (LPG) | 0.0056599 | 26.7987
| 24009 | 2267002003 | Construction | Liquefied Petroleum Gas (LPG) | 0.00045932 | 2.1748
| 24011 | 2267002003 | Construction | Liquefied Petroleum Gas (LPG) | 8.5133e-05 | 0.40309
| 24013 | 2267002003 | Construction | Liquefied Petroleum Gas (LPG) | 0.00071807 | 3.3999
| 24015 | 2267002003 | Construction | Liquefied Petroleum Gas (LPG) | 0.00063035 | 2.9846
| 24017 | 2267002003 | Construction | Liquefied Petroleum Gas (LPG) | 0.0010469 | 4.9567
| 24019 | 2267002003 | Construction | Liquefied Petroleum Gas (LPG) | 0.00013665 | 0.647
| 24021 | 2267002003 | Construction | Liquefied Petroleum Gas (LPG) | 0.0012563 | 5.9485
| 24023 | 2267002003 | Construction | Liquefied Petroleum Gas (LPG) | 0.00029538 | 1.3986
| 24025 | 2267002003 | Construction | Liquefied Petroleum Gas (LPG) | 0.001513 | 7.1639
| 24027 | 2267002003 | Construction | Liquefied Petroleum Gas (LPG) | 0.001086 | 5.1421
| 24029 | 2267002003 | Construction | Liquefied Petroleum Gas (LPG) | 0.00016057 | 0.76026
| 24031 | 2267002003 | Construction | Liquefied Petroleum Gas (LPG) | 0.0035352 | 16.7383
| 24033 | 2267002003 | Construction | Liquefied Petroleum Gas (LPG) | 0.0040373 | 19.1157
| 24035 | 2267002003 | Construction | Liquefied Petroleum Gas (LPG) | 0.00023609 | 1.1178
| 24037 | 2267002003 | Construction | Liquefied Petroleum Gas (LPG) | 0.00058933 | 2.7903
| 24039 | 2267002003 | Construction | Liquefied Petroleum Gas (LPG) | 6.607e-05 | 0.31283
| 24041 | 2267002003 | Construction | Liquefied Petroleum Gas (LPG) | 0.00031339 | 1.4839
| 24043 | 2267002003 | Construction | Liquefied Petroleum Gas (LPG) | 0.00078302 | 3.7075
| 24045 | 2267002003 | Construction | Liquefied Petroleum Gas (LPG) | 0.00042841 | 2.0285
| 24047 | 2267002003 | Construction | Liquefied Petroleum Gas (LPG) | 0.00047044 | 2.2274
| 24510 | 2267002003 | Construction | Liquefied Petroleum Gas (LPG) | 6.4109e-35 | 4.5062e-31
| 24001 | 2267002015 | Construction | Liquefied Petroleum Gas (LPG) | 0.00010946 | 1.17
| 24003 | 2267002015 | Construction | Liquefied Petroleum Gas (LPG) | 0.0018164 | 19.4159
| 24005 | 2267002015 | Construction | Liquefied Petroleum Gas (LPG) | 0.0042074 | 44.9733
| 24009 | 2267002015 | Construction | Liquefied Petroleum Gas (LPG) | 0.00034144 | 3.6497
| 24011 | 2267002015 | Construction | Liquefied Petroleum Gas (LPG) | 6.3285e-05 | 0.67646
| 24013 | 2267002015 | Construction | Liquefied Petroleum Gas (LPG) | 0.00053379 | 5.7057
| 24015 | 2267002015 | Construction | Liquefied Petroleum Gas (LPG) | 0.00046858 | 5.0087
| 24017 | 2267002015 | Construction | Liquefied Petroleum Gas (LPG) | 0.00077821 | 8.3183
| 24019 | 2267002015 | Construction | Liquefied Petroleum Gas (LPG) | 0.00010158 | 1.0858
| 24021 | 2267002015 | Construction | Liquefied Petroleum Gas (LPG) | 0.00093392 | 9.9828
| 24023 | 2267002015 | Construction | Liquefied Petroleum Gas (LPG) | 0.00021957 | 2.347
| 24025 | 2267002015 | Construction | Liquefied Petroleum Gas (LPG) | 0.0011247 | 12.0224
| 24027 | 2267002015 | Construction | Liquefied Petroleum Gas (LPG) | 0.00080732 | 8.6295
| 24029 | 2267002015 | Construction | Liquefied Petroleum Gas (LPG) | 0.00011936 | 1.2759
| 24031 | 2267002015 | Construction | Liquefied Petroleum Gas (LPG) | 0.0026279 | 28.0901
| 24033 | 2267002015 | Construction | Liquefied Petroleum Gas (LPG) | 0.0030012 | 32.0798
| 24035 | 2267002015 | Construction | Liquefied Petroleum Gas (LPG) | 0.0001755 | 1.8759
| 24037 | 2267002015 | Construction | Liquefied Petroleum Gas (LPG) | 0.00043809 | 4.6827
| 24039 | 2267002015 | Construction | Liquefied Petroleum Gas (LPG) | 4.9115e-05 | 0.52499
| 24041 | 2267002015 | Construction | Liquefied Petroleum Gas (LPG) | 0.00023297 | 2.4902
| 24043 | 2267002015 | Construction | Liquefied Petroleum Gas (LPG) | 0.00058207 | 6.2218
| 24045 | 2267002015 | Construction | Liquefied Petroleum Gas (LPG) | 0.00031847 | 3.4041
| 24047 | 2267002015 | Construction | Liquefied Petroleum Gas (LPG) | 0.00034971 | 3.738
| 24510 | 2267002015 | Construction | Liquefied Petroleum Gas (LPG) | 6.3496e-35 | 5.5876e-31
| 24001 | 2267002021 | Construction | Liquefied Petroleum Gas (LPG) | 8.1051e-05 | 0.19355
| 24003 | 2267002021 | Construction | Liquefied Petroleum Gas (LPG) | 0.001345 | 3.212
| 24005 | 2267002021 | Construction | Liquefied Petroleum Gas (LPG) | 0.0031155 | 7.4399
| 24009 | 2267002021 | Construction | Liquefied Petroleum Gas (LPG) | 0.00025283 | 0.60377
| 24011 | 2267002021 | Construction | Liquefied Petroleum Gas (LPG) | 4.6861e-05 | 0.11191
| 24013 | 2267002021 | Construction | Liquefied Petroleum Gas (LPG) | 0.00039526 | 0.94389
| 24015 | 2267002021 | Construction | Liquefied Petroleum Gas (LPG) | 0.00034698 | 0.82859
| 24017 | 2267002021 | Construction | Liquefied Petroleum Gas (LPG) | 0.00057625 | 1.3761
| 24019 | 2267002021 | Construction | Liquefied Petroleum Gas (LPG) | 7.5218e-05 | 0.17962
| 24021 | 2267002021 | Construction | Liquefied Petroleum Gas (LPG) | 0.00069155 | 1.6514
| 24023 | 2267002021 | Construction | Liquefied Petroleum Gas (LPG) | 0.00016259 | 0.38827
| 24025 | 2267002021 | Construction | Liquefied Petroleum Gas (LPG) | 0.00083285 | 1.9889
| 24027 | 2267002021 | Construction | Liquefied Petroleum Gas (LPG) | 0.0005978 | 1.4276
| 24029 | 2267002021 | Construction | Liquefied Petroleum Gas (LPG) | 8.8385e-05 | 0.21106
| 24031 | 2267002021 | Construction | Liquefied Petroleum Gas (LPG) | 0.0019459 | 4.6469
| 24033 | 2267002021 | Construction | Liquefied Petroleum Gas (LPG) | 0.0022223 | 5.307
| 24035 | 2267002021 | Construction | Liquefied Petroleum Gas (LPG) | 0.00012996 | 0.31034
| 24037 | 2267002021 | Construction | Liquefied Petroleum Gas (LPG) | 0.0003244 | 0.77466
| 24039 | 2267002021 | Construction | Liquefied Petroleum Gas (LPG) | 3.6369e-05 | 0.086849
| 24041 | 2267002021 | Construction | Liquefied Petroleum Gas (LPG) | 0.00017251 | 0.41195
| 24043 | 2267002021 | Construction | Liquefied Petroleum Gas (LPG) | 0.00043102 | 1.0293
| 24045 | 2267002021 | Construction | Liquefied Petroleum Gas (LPG) | 0.00023582 | 0.56315
| 24047 | 2267002021 | Construction | Liquefied Petroleum Gas (LPG) | 0.00025895 | 0.61838
| 24510 | 2267002021 | Construction | Liquefied Petroleum Gas (LPG) | 1.3931e-36 | 3.5521e-33
| 24001 | 2267002024 | Construction | Liquefied Petroleum Gas (LPG) | 2.2101e-05 | 0.12128
| 24003 | 2267002024 | Construction | Liquefied Petroleum Gas (LPG) | 0.00036676 | 2.0127
| 24005 | 2267002024 | Construction | Liquefied Petroleum Gas (LPG) | 0.00084953 | 4.662
| 24009 | 2267002024 | Construction | Liquefied Petroleum Gas (LPG) | 6.8942e-05 | 0.37833
| 24011 | 2267002024 | Construction | Liquefied Petroleum Gas (LPG) | 1.2778e-05 | 0.070123
| 24013 | 2267002024 | Construction | Liquefied Petroleum Gas (LPG) | 0.00010778 | 0.59147
| 24015 | 2267002024 | Construction | Liquefied Petroleum Gas (LPG) | 9.4614e-05 | 0.51922
| 24017 | 2267002024 | Construction | Liquefied Petroleum Gas (LPG) | 0.00015713 | 0.86229
| 24019 | 2267002024 | Construction | Liquefied Petroleum Gas (LPG) | 2.051e-05 | 0.11255
| 24021 | 2267002024 | Construction | Liquefied Petroleum Gas (LPG) | 0.00018857 | 1.0348
| 24023 | 2267002024 | Construction | Liquefied Petroleum Gas (LPG) | 4.4335e-05 | 0.2433
| 24025 | 2267002024 | Construction | Liquefied Petroleum Gas (LPG) | 0.0002271 | 1.2463
| 24027 | 2267002024 | Construction | Liquefied Petroleum Gas (LPG) | 0.00016301 | 0.89455
| 24029 | 2267002024 | Construction | Liquefied Petroleum Gas (LPG) | 2.4101e-05 | 0.13226
| 24031 | 2267002024 | Construction | Liquefied Petroleum Gas (LPG) | 0.00053061 | 2.9119
| 24033 | 2267002024 | Construction | Liquefied Petroleum Gas (LPG) | 0.00060598 | 3.3255
| 24035 | 2267002024 | Construction | Liquefied Petroleum Gas (LPG) | 3.5436e-05 | 0.19446
| 24037 | 2267002024 | Construction | Liquefied Petroleum Gas (LPG) | 8.8456e-05 | 0.48542
| 24039 | 2267002024 | Construction | Liquefied Petroleum Gas (LPG) | 9.9169e-06 | 0.054421
| 24041 | 2267002024 | Construction | Liquefied Petroleum Gas (LPG) | 4.7039e-05 | 0.25814
| 24043 | 2267002024 | Construction | Liquefied Petroleum Gas (LPG) | 0.00011753 | 0.64497
| 24045 | 2267002024 | Construction | Liquefied Petroleum Gas (LPG) | 6.4303e-05 | 0.35288
| 24047 | 2267002024 | Construction | Liquefied Petroleum Gas (LPG) | 7.0611e-05 | 0.38749
| 24510 | 2267002024 | Construction | Liquefied Petroleum Gas (LPG) | 5.0263e-35 | 4.4771e-31
| 24001 | 2267002030 | Construction | Liquefied Petroleum Gas (LPG) | 0.00047828 | 2.1463
| 24003 | 2267002030 | Construction | Liquefied Petroleum Gas (LPG) | 0.007937 | 35.6178
| 24005 | 2267002030 | Construction | Liquefied Petroleum Gas (LPG) | 0.018384 | 82.502
| 24009 | 2267002030 | Construction | Liquefied Petroleum Gas (LPG) | 0.0014919 | 6.6952
| 24011 | 2267002030 | Construction | Liquefied Petroleum Gas (LPG) | 0.00027653 | 1.2409
| 24013 | 2267002030 | Construction | Liquefied Petroleum Gas (LPG) | 0.0023324 | 10.4669
| 24015 | 2267002030 | Construction | Liquefied Petroleum Gas (LPG) | 0.0020475 | 9.1884
| 24017 | 2267002030 | Construction | Liquefied Petroleum Gas (LPG) | 0.0034004 | 15.2597
| 24019 | 2267002030 | Construction | Liquefied Petroleum Gas (LPG) | 0.00044386 | 1.9918
| 24021 | 2267002030 | Construction | Liquefied Petroleum Gas (LPG) | 0.0040808 | 18.313
| 24023 | 2267002030 | Construction | Liquefied Petroleum Gas (LPG) | 0.00095944 | 4.3056
| 24025 | 2267002030 | Construction | Liquefied Petroleum Gas (LPG) | 0.0049146 | 22.0546
| 24027 | 2267002030 | Construction | Liquefied Petroleum Gas (LPG) | 0.0035276 | 15.8305
| 24029 | 2267002030 | Construction | Liquefied Petroleum Gas (LPG) | 0.00052155 | 2.3405
| 24031 | 2267002030 | Construction | Liquefied Petroleum Gas (LPG) | 0.011483 | 51.5304
| 24033 | 2267002030 | Construction | Liquefied Petroleum Gas (LPG) | 0.013114 | 58.8493
| 24035 | 2267002030 | Construction | Liquefied Petroleum Gas (LPG) | 0.00076686 | 3.4414
| 24037 | 2267002030 | Construction | Liquefied Petroleum Gas (LPG) | 0.0019142 | 8.5903
| 24039 | 2267002030 | Construction | Liquefied Petroleum Gas (LPG) | 0.00021461 | 0.96308
| 24041 | 2267002030 | Construction | Liquefied Petroleum Gas (LPG) | 0.001018 | 4.5682
| 24043 | 2267002030 | Construction | Liquefied Petroleum Gas (LPG) | 0.0025434 | 11.4137
| 24045 | 2267002030 | Construction | Liquefied Petroleum Gas (LPG) | 0.0013916 | 6.2448
| 24047 | 2267002030 | Construction | Liquefied Petroleum Gas (LPG) | 0.0015281 | 6.8573
| 24510 | 2267002030 | Construction | Liquefied Petroleum Gas (LPG) | 1.5456e-34 | 2.4977e-30
| 24001 | 2267002033 | Construction | Liquefied Petroleum Gas (LPG) | 0.00043391 | 0.7728
| 24003 | 2267002033 | Construction | Liquefied Petroleum Gas (LPG) | 0.0072007 | 12.8245
| 24005 | 2267002033 | Construction | Liquefied Petroleum Gas (LPG) | 0.016679 | 29.7055
| 24009 | 2267002033 | Construction | Liquefied Petroleum Gas (LPG) | 0.0013535 | 2.4107
| 24011 | 2267002033 | Construction | Liquefied Petroleum Gas (LPG) | 0.00025087 | 0.44681
| 24013 | 2267002033 | Construction | Liquefied Petroleum Gas (LPG) | 0.002116 | 3.7687
| 24015 | 2267002033 | Construction | Liquefied Petroleum Gas (LPG) | 0.0018576 | 3.3083
| 24017 | 2267002033 | Construction | Liquefied Petroleum Gas (LPG) | 0.003085 | 5.4944
| 24019 | 2267002033 | Construction | Liquefied Petroleum Gas (LPG) | 0.00040268 | 0.71718
| 24021 | 2267002033 | Construction | Liquefied Petroleum Gas (LPG) | 0.0037022 | 6.5938
| 24023 | 2267002033 | Construction | Liquefied Petroleum Gas (LPG) | 0.00087043 | 1.5502
| 24025 | 2267002033 | Construction | Liquefied Petroleum Gas (LPG) | 0.0044587 | 7.9409
| 24027 | 2267002033 | Construction | Liquefied Petroleum Gas (LPG) | 0.0032004 | 5.6999
| 24029 | 2267002033 | Construction | Liquefied Petroleum Gas (LPG) | 0.00047317 | 0.84272
| 24031 | 2267002033 | Construction | Liquefied Petroleum Gas (LPG) | 0.010418 | 18.5539
| 24033 | 2267002033 | Construction | Liquefied Petroleum Gas (LPG) | 0.011897 | 21.1891
| 24035 | 2267002033 | Construction | Liquefied Petroleum Gas (LPG) | 0.00069572 | 1.2391
| 24037 | 2267002033 | Construction | Liquefied Petroleum Gas (LPG) | 0.0017367 | 3.093
| 24039 | 2267002033 | Construction | Liquefied Petroleum Gas (LPG) | 0.0001947 | 0.34676
| 24041 | 2267002033 | Construction | Liquefied Petroleum Gas (LPG) | 0.00092352 | 1.6448
| 24043 | 2267002033 | Construction | Liquefied Petroleum Gas (LPG) | 0.0023075 | 4.1096
| 24045 | 2267002033 | Construction | Liquefied Petroleum Gas (LPG) | 0.0012625 | 2.2485
| 24047 | 2267002033 | Construction | Liquefied Petroleum Gas (LPG) | 0.0013863 | 2.469
| 24510 | 2267002033 | Construction | Liquefied Petroleum Gas (LPG) | 5.1446e-34 | 8.975e-31
| 24001 | 2267002039 | Construction | Liquefied Petroleum Gas (LPG) | 0.00012039 | 1.9857
| 24003 | 2267002039 | Construction | Liquefied Petroleum Gas (LPG) | 0.0019978 | 32.9522
| 24005 | 2267002039 | Construction | Liquefied Petroleum Gas (LPG) | 0.0046276 | 76.3276
| 24009 | 2267002039 | Construction | Liquefied Petroleum Gas (LPG) | 0.00037554 | 6.1942
| 24011 | 2267002039 | Construction | Liquefied Petroleum Gas (LPG) | 6.9606e-05 | 1.1481
| 24013 | 2267002039 | Construction | Liquefied Petroleum Gas (LPG) | 0.0005871 | 9.6836
| 24015 | 2267002039 | Construction | Liquefied Petroleum Gas (LPG) | 0.00051539 | 8.5007
| 24017 | 2267002039 | Construction | Liquefied Petroleum Gas (LPG) | 0.00085594 | 14.1177
| 24019 | 2267002039 | Construction | Liquefied Petroleum Gas (LPG) | 0.00011173 | 1.8428
| 24021 | 2267002039 | Construction | Liquefied Petroleum Gas (LPG) | 0.0010272 | 16.9425
| 24023 | 2267002039 | Construction | Liquefied Petroleum Gas (LPG) | 0.0002415 | 3.9833
| 24025 | 2267002039 | Construction | Liquefied Petroleum Gas (LPG) | 0.0012371 | 20.4041
| 24027 | 2267002039 | Construction | Liquefied Petroleum Gas (LPG) | 0.00088795 | 14.6457
| 24029 | 2267002039 | Construction | Liquefied Petroleum Gas (LPG) | 0.00013128 | 2.1654
| 24031 | 2267002039 | Construction | Liquefied Petroleum Gas (LPG) | 0.0028904 | 47.6739
| 24033 | 2267002039 | Construction | Liquefied Petroleum Gas (LPG) | 0.0033009 | 54.4451
| 24035 | 2267002039 | Construction | Liquefied Petroleum Gas (LPG) | 0.00019303 | 3.1838
| 24037 | 2267002039 | Construction | Liquefied Petroleum Gas (LPG) | 0.00048184 | 7.9474
| 24039 | 2267002039 | Construction | Liquefied Petroleum Gas (LPG) | 5.402e-05 | 0.891
| 24041 | 2267002039 | Construction | Liquefied Petroleum Gas (LPG) | 0.00025623 | 4.2263
| 24043 | 2267002039 | Construction | Liquefied Petroleum Gas (LPG) | 0.00064021 | 10.5595
| 24045 | 2267002039 | Construction | Liquefied Petroleum Gas (LPG) | 0.00035028 | 5.7774
| 24047 | 2267002039 | Construction | Liquefied Petroleum Gas (LPG) | 0.00038464 | 6.3441
| 24510 | 2267002039 | Construction | Liquefied Petroleum Gas (LPG) | 3.4207e-37 | 6.4616e-33
| 24001 | 2267002045 | Construction | Liquefied Petroleum Gas (LPG) | 0.00032908 | 0.79088
| 24003 | 2267002045 | Construction | Liquefied Petroleum Gas (LPG) | 0.0054611 | 13.1245
| 24005 | 2267002045 | Construction | Liquefied Petroleum Gas (LPG) | 0.01265 | 30.4005
| 24009 | 2267002045 | Construction | Liquefied Petroleum Gas (LPG) | 0.0010265 | 2.4671
| 24011 | 2267002045 | Construction | Liquefied Petroleum Gas (LPG) | 0.00019027 | 0.45726
| 24013 | 2267002045 | Construction | Liquefied Petroleum Gas (LPG) | 0.0016048 | 3.8569
| 24015 | 2267002045 | Construction | Liquefied Petroleum Gas (LPG) | 0.0014088 | 3.3298
| 24017 | 2267002045 | Construction | Liquefied Petroleum Gas (LPG) | 0.0023397 | 5.6229
| 24019 | 2267002045 | Construction | Liquefied Petroleum Gas (LPG) | 0.0003054 | 0.73396
| 24021 | 2267002045 | Construction | Liquefied Petroleum Gas (LPG) | 0.0028078 | 6.748
| 24023 | 2267002045 | Construction | Liquefied Petroleum Gas (LPG) | 0.00066014 | 1.5865
| 24025 | 2267002045 | Construction | Liquefied Petroleum Gas (LPG) | 0.0033815 | 8.1267
| 24027 | 2267002045 | Construction | Liquefied Petroleum Gas (LPG) | 0.0024272 | 5.8332
| 24029 | 2267002045 | Construction | Liquefied Petroleum Gas (LPG) | 0.00035886 | 0.86244
| 24031 | 2267002045 | Construction | Liquefied Petroleum Gas (LPG) | 0.0079008 | 18.988
| 24033 | 2267002045 | Construction | Liquefied Petroleum Gas (LPG) | 0.009023 | 21.6849
| 24035 | 2267002045 | Construction | Liquefied Petroleum Gas (LPG) | 0.00052764 | 1.2681
| 24037 | 2267002045 | Construction | Liquefied Petroleum Gas (LPG) | 0.0013171 | 3.1654
| 24039 | 2267002045 | Construction | Liquefied Petroleum Gas (LPG) | 0.00014766 | 0.35488
| 24041 | 2267002045 | Construction | Liquefied Petroleum Gas (LPG) | 0.00070041 | 1.6833
| 24043 | 2267002045 | Construction | Liquefied Petroleum Gas (LPG) | 0.00175 | 4.2058
| 24045 | 2267002045 | Construction | Liquefied Petroleum Gas (LPG) | 0.00095747 | 2.3011
| 24047 | 2267002045 | Construction | Liquefied Petroleum Gas (LPG) | 0.0010514 | 2.692
| 24510 | 2267002045 | Construction | Liquefied Petroleum Gas (LPG) | 8.988e-35 | 2.1533e-31
| 24001 | 2267002054 | Construction | Liquefied Petroleum Gas (LPG) | 5.026e-05 | 0.12726
| 24003 | 2267002054 | Construction | Liquefied Petroleum Gas (LPG) | 0.00083405 | 2.1119
| 24005 | 2267002054 | Construction | Liquefied Petroleum Gas (LPG) | 0.0019319 | 4.8919
| 24009 | 2267002054 | Construction | Liquefied Petroleum Gas (LPG) | 0.00015678 | 0.39699
| 24011 | 2267002054 | Construction | Liquefied Petroleum Gas (LPG) | 2.9059e-05 | 0.07358
| 24013 | 2267002054 | Construction | Liquefied Petroleum Gas (LPG) | 0.0002451 | 0.62063
| 24015 | 2267002054 | Construction | Liquefied Petroleum Gas (LPG) | 0.00021161 | 0.54482
| 24017 | 2267002054 | Construction | Liquefied Petroleum Gas (LPG) | 0.00035733 | 0.90481
| 24019 | 2267002054 | Construction | Liquefied Petroleum Gas (LPG) | 4.6642e-05 | 0.1181
| 24021 | 2267002054 | Construction | Liquefied Petroleum Gas (LPG) | 0.00042883 | 1.0859
| 24023 | 2267002054 | Construction | Liquefied Petroleum Gas (LPG) | 0.00010082 | 0.25529
| 24025 | 2267002054 | Construction | Liquefied Petroleum Gas (LPG) | 0.00051645 | 1.3077
| 24027 | 2267002054 | Construction | Liquefied Petroleum Gas (LPG) | 0.0003707 | 0.93865
| 24029 | 2267002054 | Construction | Liquefied Petroleum Gas (LPG) | 5.4807e-05 | 0.13878
| 24031 | 2267002054 | Construction | Liquefied Petroleum Gas (LPG) | 0.0012067 | 3.0554
| 24033 | 2267002054 | Construction | Liquefied Petroleum Gas (LPG) | 0.0013781 | 3.4894
| 24035 | 2267002054 | Construction | Liquefied Petroleum Gas (LPG) | 8.0585e-05 | 0.20405
| 24037 | 2267002054 | Construction | Liquefied Petroleum Gas (LPG) | 0.00020116 | 0.50935
| 24039 | 2267002054 | Construction | Liquefied Petroleum Gas (LPG) | 2.2552e-05 | 0.057105
| 24041 | 2267002054 | Construction | Liquefied Petroleum Gas (LPG) | 0.00010697 | 0.27086
| 24043 | 2267002054 | Construction | Liquefied Petroleum Gas (LPG) | 0.00026727 | 0.67677
| 24045 | 2267002054 | Construction | Liquefied Petroleum Gas (LPG) | 0.00014623 | 0.37028
| 24047 | 2267002054 | Construction | Liquefied Petroleum Gas (LPG) | 0.00017107 | 0.43318
| 24510 | 2267002054 | Construction | Liquefied Petroleum Gas (LPG) | 6.828e-38 | 1.7289e-34
| 24001 | 2267002057 | Construction | Liquefied Petroleum Gas (LPG) | 0.00036404 | 1.3767
| 24003 | 2267002057 | Construction | Liquefied Petroleum Gas (LPG) | 0.0060412 | 22.8464
| 24005 | 2267002057 | Construction | Liquefied Petroleum Gas (LPG) | 0.013993 | 52.9195
| 24009 | 2267002057 | Construction | Liquefied Petroleum Gas (LPG) | 0.0011356 | 4.2945
| 24011 | 2267002057 | Construction | Liquefied Petroleum Gas (LPG) | 0.00021048 | 0.79598
| 24013 | 2267002057 | Construction | Liquefied Petroleum Gas (LPG) | 0.0017753 | 6.7138
| 24015 | 2267002057 | Construction | Liquefied Petroleum Gas (LPG) | 0.0015585 | 5.8937
| 24017 | 2267002057 | Construction | Liquefied Petroleum Gas (LPG) | 0.0025882 | 9.7881
| 24019 | 2267002057 | Construction | Liquefied Petroleum Gas (LPG) | 0.00033784 | 1.2776
| 24021 | 2267002057 | Construction | Liquefied Petroleum Gas (LPG) | 0.0031061 | 11.7466
| 24023 | 2267002057 | Construction | Liquefied Petroleum Gas (LPG) | 0.00073027 | 2.7617
| 24025 | 2267002057 | Construction | Liquefied Petroleum Gas (LPG) | 0.0037407 | 14.1466
| 24027 | 2267002057 | Construction | Liquefied Petroleum Gas (LPG) | 0.002685 | 10.1542
| 24029 | 2267002057 | Construction | Liquefied Petroleum Gas (LPG) | 0.00039698 | 1.5013
| 24031 | 2267002057 | Construction | Liquefied Petroleum Gas (LPG) | 0.0087402 | 33.0533
| 24033 | 2267002057 | Construction | Liquefied Petroleum Gas (LPG) | 0.0099815 | 37.7479
| 24035 | 2267002057 | Construction | Liquefied Petroleum Gas (LPG) | 0.0005837 | 2.2074
| 24037 | 2267002057 | Construction | Liquefied Petroleum Gas (LPG) | 0.001457 | 5.5101
| 24039 | 2267002057 | Construction | Liquefied Petroleum Gas (LPG) | 0.00016335 | 0.61775
| 24041 | 2267002057 | Construction | Liquefied Petroleum Gas (LPG) | 0.00077481 | 2.9302
| 24043 | 2267002057 | Construction | Liquefied Petroleum Gas (LPG) | 0.0019359 | 7.3211
| 24045 | 2267002057 | Construction | Liquefied Petroleum Gas (LPG) | 0.0010592 | 4.0056
| 24047 | 2267002057 | Construction | Liquefied Petroleum Gas (LPG) | 0.0012391 | 4.3985
| 24510 | 2267002057 | Construction | Liquefied Petroleum Gas (LPG) | 3.4245e-35 | 1.2469e-31
| 24001 | 2267002060 | Construction | Liquefied Petroleum Gas (LPG) | 0.00045659 | 3.3524
| 24003 | 2267002060 | Construction | Liquefied Petroleum Gas (LPG) | 0.007577 | 55.6322
| 24005 | 2267002060 | Construction | Liquefied Petroleum Gas (LPG) | 0.017551 | 128.8618
| 24009 | 2267002060 | Construction | Liquefied Petroleum Gas (LPG) | 0.0014243 | 10.4574
| 24011 | 2267002060 | Construction | Liquefied Petroleum Gas (LPG) | 0.00026399 | 1.9382
| 24013 | 2267002060 | Construction | Liquefied Petroleum Gas (LPG) | 0.0022266 | 16.3485
| 24015 | 2267002060 | Construction | Liquefied Petroleum Gas (LPG) | 0.0019546 | 14.3515
| 24017 | 2267002060 | Construction | Liquefied Petroleum Gas (LPG) | 0.0032462 | 23.8344
| 24019 | 2267002060 | Construction | Liquefied Petroleum Gas (LPG) | 0.00042372 | 3.1111
| 24021 | 2267002060 | Construction | Liquefied Petroleum Gas (LPG) | 0.0038957 | 28.6035
| 24023 | 2267002060 | Construction | Liquefied Petroleum Gas (LPG) | 0.00091592 | 6.7249
| 24025 | 2267002060 | Construction | Liquefied Petroleum Gas (LPG) | 0.0046917 | 34.4476
| 24027 | 2267002060 | Construction | Liquefied Petroleum Gas (LPG) | 0.0033676 | 24.726
| 24029 | 2267002060 | Construction | Liquefied Petroleum Gas (LPG) | 0.0004979 | 3.6557
| 24031 | 2267002060 | Construction | Liquefied Petroleum Gas (LPG) | 0.010962 | 80.4864
| 24033 | 2267002060 | Construction | Liquefied Petroleum Gas (LPG) | 0.012519 | 91.9179
| 24035 | 2267002060 | Construction | Liquefied Petroleum Gas (LPG) | 0.00073208 | 5.3751
| 24037 | 2267002060 | Construction | Liquefied Petroleum Gas (LPG) | 0.0018274 | 13.4174
| 24039 | 2267002060 | Construction | Liquefied Petroleum Gas (LPG) | 0.00020488 | 1.5042
| 24041 | 2267002060 | Construction | Liquefied Petroleum Gas (LPG) | 0.00097178 | 7.1351
| 24043 | 2267002060 | Construction | Liquefied Petroleum Gas (LPG) | 0.002428 | 17.8274
| 24045 | 2267002060 | Construction | Liquefied Petroleum Gas (LPG) | 0.0013285 | 9.7539
| 24047 | 2267002060 | Construction | Liquefied Petroleum Gas (LPG) | 0.0014588 | 10.7106
| 24510 | 2267002060 | Construction | Liquefied Petroleum Gas (LPG) | 2.9678e-36 | 5.3996e-32
| 24001 | 2267002066 | Construction | Liquefied Petroleum Gas (LPG) | 3.1858e-05 | 0.35019
| 24003 | 2267002066 | Construction | Liquefied Petroleum Gas (LPG) | 0.00052869 | 5.8114
| 24005 | 2267002066 | Construction | Liquefied Petroleum Gas (LPG) | 0.0012246 | 13.4611
| 24009 | 2267002066 | Construction | Liquefied Petroleum Gas (LPG) | 9.9379e-05 | 1.0924
| 24011 | 2267002066 | Construction | Liquefied Petroleum Gas (LPG) | 1.842e-05 | 0.20247
| 24013 | 2267002066 | Construction | Liquefied Petroleum Gas (LPG) | 0.00015536 | 1.7078
| 24015 | 2267002066 | Construction | Liquefied Petroleum Gas (LPG) | 0.00013639 | 1.4992
| 24017 | 2267002066 | Construction | Liquefied Petroleum Gas (LPG) | 0.0002265 | 2.4898
| 24019 | 2267002066 | Construction | Liquefied Petroleum Gas (LPG) | 2.9565e-05 | 0.32499
| 24021 | 2267002066 | Construction | Liquefied Petroleum Gas (LPG) | 0.00027183 | 2.988
| 24023 | 2267002066 | Construction | Liquefied Petroleum Gas (LPG) | 6.3909e-05 | 0.7025
| 24025 | 2267002066 | Construction | Liquefied Petroleum Gas (LPG) | 0.00032736 | 3.5984
| 24027 | 2267002066 | Construction | Liquefied Petroleum Gas (LPG) | 0.00023498 | 2.5829
| 24029 | 2267002066 | Construction | Liquefied Petroleum Gas (LPG) | 3.4741e-05 | 0.38188
| 24031 | 2267002066 | Construction | Liquefied Petroleum Gas (LPG) | 0.00076488 | 8.4077
| 24033 | 2267002066 | Construction | Liquefied Petroleum Gas (LPG) | 0.00087352 | 9.6019
| 24035 | 2267002066 | Construction | Liquefied Petroleum Gas (LPG) | 5.1081e-05 | 0.56149
| 24037 | 2267002066 | Construction | Liquefied Petroleum Gas (LPG) | 0.00012751 | 1.4016
| 24039 | 2267002066 | Construction | Liquefied Petroleum Gas (LPG) | 1.4295e-05 | 0.15714
| 24041 | 2267002066 | Construction | Liquefied Petroleum Gas (LPG) | 6.7806e-05 | 0.74534
| 24043 | 2267002066 | Construction | Liquefied Petroleum Gas (LPG) | 0.00016942 | 1.8623
| 24045 | 2267002066 | Construction | Liquefied Petroleum Gas (LPG) | 9.2693e-05 | 1.0189
| 24047 | 2267002066 | Construction | Liquefied Petroleum Gas (LPG) | 0.00010179 | 1.1188
| 24510 | 2267002066 | Construction | Liquefied Petroleum Gas (LPG) | 6.1974e-36 | 6.5263e-32
| 24001 | 2267002072 | Construction | Liquefied Petroleum Gas (LPG) | 0.0010507 | 2.9009
| 24003 | 2267002072 | Construction | Liquefied Petroleum Gas (LPG) | 0.017436 | 48.1397
| 24005 | 2267002072 | Construction | Liquefied Petroleum Gas (LPG) | 0.040386 | 111.5067
| 24009 | 2267002072 | Construction | Liquefied Petroleum Gas (LPG) | 0.0032774 | 9.049
| 24011 | 2267002072 | Construction | Liquefied Petroleum Gas (LPG) | 0.00060746 | 1.6772
| 24013 | 2267002072 | Construction | Liquefied Petroleum Gas (LPG) | 0.0051237 | 14.1467
| 24015 | 2267002072 | Construction | Liquefied Petroleum Gas (LPG) | 0.0044979 | 12.4186
| 24017 | 2267002072 | Construction | Liquefied Petroleum Gas (LPG) | 0.0074699 | 20.6244
| 24019 | 2267002072 | Construction | Liquefied Petroleum Gas (LPG) | 0.00097504 | 2.6921
| 24021 | 2267002072 | Construction | Liquefied Petroleum Gas (LPG) | 0.0089646 | 24.7512
| 24023 | 2267002072 | Construction | Liquefied Petroleum Gas (LPG) | 0.0021076 | 5.8192
| 24025 | 2267002072 | Construction | Liquefied Petroleum Gas (LPG) | 0.010796 | 29.8082
| 24027 | 2267002072 | Construction | Liquefied Petroleum Gas (LPG) | 0.0077493 | 21.3959
| 24029 | 2267002072 | Construction | Liquefied Petroleum Gas (LPG) | 0.0011457 | 3.1634
| 24031 | 2267002072 | Construction | Liquefied Petroleum Gas (LPG) | 0.025225 | 69.6465
| 24033 | 2267002072 | Construction | Liquefied Petroleum Gas (LPG) | 0.028808 | 79.5385
| 24035 | 2267002072 | Construction | Liquefied Petroleum Gas (LPG) | 0.0016846 | 4.6512
| 24037 | 2267002072 | Construction | Liquefied Petroleum Gas (LPG) | 0.0042051 | 11.6104
| 24039 | 2267002072 | Construction | Liquefied Petroleum Gas (LPG) | 0.00047144 | 1.3017
| 24041 | 2267002072 | Construction | Liquefied Petroleum Gas (LPG) | 0.0022362 | 6.1742
| 24043 | 2267002072 | Construction | Liquefied Petroleum Gas (LPG) | 0.0055872 | 15.4264
| 24045 | 2267002072 | Construction | Liquefied Petroleum Gas (LPG) | 0.0030569 | 8.4402
| 24047 | 2267002072 | Construction | Liquefied Petroleum Gas (LPG) | 0.0033568 | 9.2681
| 24510 | 2267002072 | Construction | Liquefied Petroleum Gas (LPG) | 1.2247e-35 | 2.7481e-32
| 24001 | 2267002081 | Construction | Liquefied Petroleum Gas (LPG) | 0.00054196 | 1.1996
| 24003 | 2267002081 | Construction | Liquefied Petroleum Gas (LPG) | 0.0089938 | 19.9078
| 24005 | 2267002081 | Construction | Liquefied Petroleum Gas (LPG) | 0.020832 | 46.1126
| 24009 | 2267002081 | Construction | Liquefied Petroleum Gas (LPG) | 0.0016906 | 3.7421
| 24011 | 2267002081 | Construction | Liquefied Petroleum Gas (LPG) | 0.00031335 | 0.69359
| 24013 | 2267002081 | Construction | Liquefied Petroleum Gas (LPG) | 0.002643 | 5.8503
| 24015 | 2267002081 | Construction | Liquefied Petroleum Gas (LPG) | 0.0023201 | 5.1356
| 24017 | 2267002081 | Construction | Liquefied Petroleum Gas (LPG) | 0.0038532 | 8.5291
| 24019 | 2267002081 | Construction | Liquefied Petroleum Gas (LPG) | 0.00050295 | 1.1133
| 24021 | 2267002081 | Construction | Liquefied Petroleum Gas (LPG) | 0.0046242 | 10.2357
| 24023 | 2267002081 | Construction | Liquefied Petroleum Gas (LPG) | 0.0010872 | 2.4065
| 24025 | 2267002081 | Construction | Liquefied Petroleum Gas (LPG) | 0.005569 | 12.3269
| 24027 | 2267002081 | Construction | Liquefied Petroleum Gas (LPG) | 0.0039973 | 8.8481
| 24029 | 2267002081 | Construction | Liquefied Petroleum Gas (LPG) | 0.000591 | 1.3082
| 24031 | 2267002081 | Construction | Liquefied Petroleum Gas (LPG) | 0.013012 | 28.8017
| 24033 | 2267002081 | Construction | Liquefied Petroleum Gas (LPG) | 0.01486 | 32.8925
| 24035 | 2267002081 | Construction | Liquefied Petroleum Gas (LPG) | 0.00086897 | 1.9235
| 24037 | 2267002081 | Construction | Liquefied Petroleum Gas (LPG) | 0.0021691 | 4.8014
| 24039 | 2267002081 | Construction | Liquefied Petroleum Gas (LPG) | 0.00024318 | 0.53829
| 24041 | 2267002081 | Construction | Liquefied Petroleum Gas (LPG) | 0.0011535 | 2.5533
| 24043 | 2267002081 | Construction | Liquefied Petroleum Gas (LPG) | 0.0028821 | 6.3794
| 24045 | 2267002081 | Construction | Liquefied Petroleum Gas (LPG) | 0.0015769 | 3.4904
| 24047 | 2267002081 | Construction | Liquefied Petroleum Gas (LPG) | 0.0017315 | 3.8327
| 24510 | 2267002081 | Construction | Liquefied Petroleum Gas (LPG) | 7.4995e-34 | 1.66e-30
| 24001 | 2267003010 | Industrial | Liquefied Petroleum Gas (LPG) | 0.01683 | 40.8405
| 24003 | 2267003010 | Industrial | Liquefied Petroleum Gas (LPG) | 0.071311 | 173.0495
| 24005 | 2267003010 | Industrial | Liquefied Petroleum Gas (LPG) | 0.13051 | 316.6943
| 24009 | 2267003010 | Industrial | Liquefied Petroleum Gas (LPG) | 0.0034921 | 8.4742
| 24011 | 2267003010 | Industrial | Liquefied Petroleum Gas (LPG) | 0.0084611 | 20.5322
| 24013 | 2267003010 | Industrial | Liquefied Petroleum Gas (LPG) | 0.018189 | 44.1381
| 24015 | 2267003010 | Industrial | Liquefied Petroleum Gas (LPG) | 0.016589 | 40.2556
| 24017 | 2267003010 | Industrial | Liquefied Petroleum Gas (LPG) | 0.0057664 | 13.993
| 24019 | 2267003010 | Industrial | Liquefied Petroleum Gas (LPG) | 0.011669 | 28.3168
| 24021 | 2267003010 | Industrial | Liquefied Petroleum Gas (LPG) | 0.044013 | 106.805
| 24023 | 2267003010 | Industrial | Liquefied Petroleum Gas (LPG) | 0.0043254 | 10.4963
| 24025 | 2267003010 | Industrial | Liquefied Petroleum Gas (LPG) | 0.029373 | 71.278
| 24027 | 2267003010 | Industrial | Liquefied Petroleum Gas (LPG) | 0.039893 | 96.8064
| 24029 | 2267003010 | Industrial | Liquefied Petroleum Gas (LPG) | 0.0053678 | 13.026
| 24031 | 2267003010 | Industrial | Liquefied Petroleum Gas (LPG) | 0.07384 | 179.1841
| 24033 | 2267003010 | Industrial | Liquefied Petroleum Gas (LPG) | 0.054215 | 131.5619
| 24035 | 2267003010 | Industrial | Liquefied Petroleum Gas (LPG) | 0.0044408 | 10.7763
| 24037 | 2267003010 | Industrial | Liquefied Petroleum Gas (LPG) | 0.0023922 | 5.805
| 24039 | 2267003010 | Industrial | Liquefied Petroleum Gas (LPG) | 0.0016281 | 3.9509
| 24041 | 2267003010 | Industrial | Liquefied Petroleum Gas (LPG) | 0.01144 | 27.7621
| 24043 | 2267003010 | Industrial | Liquefied Petroleum Gas (LPG) | 0.041075 | 99.6747
| 24045 | 2267003010 | Industrial | Liquefied Petroleum Gas (LPG) | 0.020758 | 50.3724
| 24047 | 2267003010 | Industrial | Liquefied Petroleum Gas (LPG) | 0.0054305 | 13.178
| 24510 | 2267003010 | Industrial | Liquefied Petroleum Gas (LPG) | 0.099018 | 240.2833
| 24001 | 2267003020 | Industrial | Liquefied Petroleum Gas (LPG) | 0.49046 | 3610.9267
| 24003 | 2267003020 | Industrial | Liquefied Petroleum Gas (LPG) | 2.0782 | 15300.2337
| 24005 | 2267003020 | Industrial | Liquefied Petroleum Gas (LPG) | 3.8032 | 28000.6651
| 24009 | 2267003020 | Industrial | Liquefied Petroleum Gas (LPG) | 0.10177 | 749.2511
| 24011 | 2267003020 | Industrial | Liquefied Petroleum Gas (LPG) | 0.24658 | 1815.3659
| 24013 | 2267003020 | Industrial | Liquefied Petroleum Gas (LPG) | 0.53006 | 3902.4877
| 24015 | 2267003020 | Industrial | Liquefied Petroleum Gas (LPG) | 0.48344 | 3559.2191
| 24017 | 2267003020 | Industrial | Liquefied Petroleum Gas (LPG) | 0.16805 | 1237.2
| 24019 | 2267003020 | Industrial | Liquefied Petroleum Gas (LPG) | 0.34006 | 2503.6424
| 24021 | 2267003020 | Industrial | Liquefied Petroleum Gas (LPG) | 1.2826 | 9443.2049
| 24023 | 2267003020 | Industrial | Liquefied Petroleum Gas (LPG) | 0.12605 | 928.0373
| 24025 | 2267003020 | Industrial | Liquefied Petroleum Gas (LPG) | 0.85599 | 6302.0712
| 24027 | 2267003020 | Industrial | Liquefied Petroleum Gas (LPG) | 1.1626 | 8559.1757
| 24029 | 2267003020 | Industrial | Liquefied Petroleum Gas (LPG) | 0.15643 | 1151.6971
| 24031 | 2267003020 | Industrial | Liquefied Petroleum Gas (LPG) | 2.1519 | 15842.6496
| 24033 | 2267003020 | Industrial | Liquefied Petroleum Gas (LPG) | 1.58 | 11632.0901
| 24035 | 2267003020 | Industrial | Liquefied Petroleum Gas (LPG) | 0.12941 | 952.7918
| 24037 | 2267003020 | Industrial | Liquefied Petroleum Gas (LPG) | 0.069714 | 513.2535
| 24039 | 2267003020 | Industrial | Liquefied Petroleum Gas (LPG) | 0.047447 | 349.3204
| 24041 | 2267003020 | Industrial | Liquefied Petroleum Gas (LPG) | 0.3334 | 2454.5966
| 24043 | 2267003020 | Industrial | Liquefied Petroleum Gas (LPG) | 1.197 | 8812.777
| 24045 | 2267003020 | Industrial | Liquefied Petroleum Gas (LPG) | 0.60493 | 4453.6991
| 24047 | 2267003020 | Industrial | Liquefied Petroleum Gas (LPG) | 0.15826 | 1165.1351
| 24510 | 2267003020 | Industrial | Liquefied Petroleum Gas (LPG) | 2.8856 | 21244.7259
| 24001 | 2267003030 | Industrial | Liquefied Petroleum Gas (LPG) | 0.0023856 | 27.2987
| 24003 | 2267003030 | Industrial | Liquefied Petroleum Gas (LPG) | 0.010108 | 115.6701
| 24005 | 2267003030 | Industrial | Liquefied Petroleum Gas (LPG) | 0.018499 | 211.6856
| 24009 | 2267003030 | Industrial | Liquefied Petroleum Gas (LPG) | 0.000495 | 5.6644
| 24011 | 2267003030 | Industrial | Liquefied Petroleum Gas (LPG) | 0.0011993 | 13.7242
| 24013 | 2267003030 | Industrial | Liquefied Petroleum Gas (LPG) | 0.0025782 | 29.5029
| 24015 | 2267003030 | Industrial | Liquefied Petroleum Gas (LPG) | 0.0023514 | 26.9078
| 24017 | 2267003030 | Industrial | Liquefied Petroleum Gas (LPG) | 0.00081736 | 9.3533
| 24019 | 2267003030 | Industrial | Liquefied Petroleum Gas (LPG) | 0.0016758 | 19.1765
| 24021 | 2267003030 | Industrial | Liquefied Petroleum Gas (LPG) | 0.0062387 | 71.3908
| 24023 | 2267003030 | Industrial | Liquefied Petroleum Gas (LPG) | 0.00061311 | 7.016
| 24025 | 2267003030 | Industrial | Liquefied Petroleum Gas (LPG) | 0.0041635 | 47.6438
| 24027 | 2267003030 | Industrial | Liquefied Petroleum Gas (LPG) | 0.0056547 | 64.7076
| 24029 | 2267003030 | Industrial | Liquefied Petroleum Gas (LPG) | 0.00076087 | 8.7069
| 24031 | 2267003030 | Industrial | Liquefied Petroleum Gas (LPG) | 0.010467 | 119.7707
| 24033 | 2267003030 | Industrial | Liquefied Petroleum Gas (LPG) | 0.0076848 | 87.9389
| 24035 | 2267003030 | Industrial | Liquefied Petroleum Gas (LPG) | 0.00062947 | 7.2031
| 24037 | 2267003030 | Industrial | Liquefied Petroleum Gas (LPG) | 0.00033908 | 3.8802
| 24039 | 2267003030 | Industrial | Liquefied Petroleum Gas (LPG) | 0.00023078 | 2.6409
| 24041 | 2267003030 | Industrial | Liquefied Petroleum Gas (LPG) | 0.0016216 | 18.5568
| 24043 | 2267003030 | Industrial | Liquefied Petroleum Gas (LPG) | 0.0058222 | 66.6248
| 24045 | 2267003030 | Industrial | Liquefied Petroleum Gas (LPG) | 0.0029424 | 33.6701
| 24047 | 2267003030 | Industrial | Liquefied Petroleum Gas (LPG) | 0.00076975 | 8.8084
| 24510 | 2267003030 | Industrial | Liquefied Petroleum Gas (LPG) | 0.014035 | 160.6106
| 24001 | 2267003040 | Industrial | Liquefied Petroleum Gas (LPG) | 0.00086448 | 8.4613
| 24003 | 2267003040 | Industrial | Liquefied Petroleum Gas (LPG) | 0.003663 | 35.8524
| 24005 | 2267003040 | Industrial | Liquefied Petroleum Gas (LPG) | 0.0067035 | 65.6127
| 24009 | 2267003040 | Industrial | Liquefied Petroleum Gas (LPG) | 0.00017937 | 1.7557
| 24011 | 2267003040 | Industrial | Liquefied Petroleum Gas (LPG) | 0.00043461 | 4.2539
| 24013 | 2267003040 | Industrial | Liquefied Petroleum Gas (LPG) | 0.00093428 | 9.1445
| 24015 | 2267003040 | Industrial | Liquefied Petroleum Gas (LPG) | 0.0008521 | 8.3402
| 24017 | 2267003040 | Industrial | Liquefied Petroleum Gas (LPG) | 0.00029619 | 2.8991
| 24019 | 2267003040 | Industrial | Liquefied Petroleum Gas (LPG) | 0.00060727 | 5.9438
| 24021 | 2267003040 | Industrial | Liquefied Petroleum Gas (LPG) | 0.0022608 | 22.1279
| 24023 | 2267003040 | Industrial | Liquefied Petroleum Gas (LPG) | 0.00022218 | 2.1746
| 24025 | 2267003040 | Industrial | Liquefied Petroleum Gas (LPG) | 0.0015087 | 14.7674
| 24027 | 2267003040 | Industrial | Liquefied Petroleum Gas (LPG) | 0.0020491 | 20.0564
| 24029 | 2267003040 | Industrial | Liquefied Petroleum Gas (LPG) | 0.00027572 | 2.6987
| 24031 | 2267003040 | Industrial | Liquefied Petroleum Gas (LPG) | 0.0037928 | 37.1234
| 24033 | 2267003040 | Industrial | Liquefied Petroleum Gas (LPG) | 0.0027848 | 27.257
| 24035 | 2267003040 | Industrial | Liquefied Petroleum Gas (LPG) | 0.0002281 | 2.2326
| 24037 | 2267003040 | Industrial | Liquefied Petroleum Gas (LPG) | 0.00012288 | 1.2027
| 24039 | 2267003040 | Industrial | Liquefied Petroleum Gas (LPG) | 8.3629e-05 | 0.81855
| 24041 | 2267003040 | Industrial | Liquefied Petroleum Gas (LPG) | 0.00058764 | 5.7517
| 24043 | 2267003040 | Industrial | Liquefied Petroleum Gas (LPG) | 0.0021098 | 20.6506
| 24045 | 2267003040 | Industrial | Liquefied Petroleum Gas (LPG) | 0.0010662 | 10.4362
| 24047 | 2267003040 | Industrial | Liquefied Petroleum Gas (LPG) | 0.00027894 | 2.7302
| 24510 | 2267003040 | Industrial | Liquefied Petroleum Gas (LPG) | 0.0050861 | 49.7819
| 24001 | 2267003050 | Industrial | Liquefied Petroleum Gas (LPG) | 0.00083556 | 2.1832
| 24003 | 2267003050 | Industrial | Liquefied Petroleum Gas (LPG) | 0.0035405 | 9.2505
| 24005 | 2267003050 | Industrial | Liquefied Petroleum Gas (LPG) | 0.0064793 | 16.9292
| 24009 | 2267003050 | Industrial | Liquefied Petroleum Gas (LPG) | 0.00017338 | 0.453
| 24011 | 2267003050 | Industrial | Liquefied Petroleum Gas (LPG) | 0.00042007 | 1.0976
| 24013 | 2267003050 | Industrial | Liquefied Petroleum Gas (LPG) | 0.00090303 | 2.3594
| 24015 | 2267003050 | Industrial | Liquefied Petroleum Gas (LPG) | 0.0008236 | 2.1519
| 24017 | 2267003050 | Industrial | Liquefied Petroleum Gas (LPG) | 0.00028629 | 0.74801
| 24019 | 2267003050 | Industrial | Liquefied Petroleum Gas (LPG) | 0.00058696 | 1.5336
| 24021 | 2267003050 | Industrial | Liquefied Petroleum Gas (LPG) | 0.0021851 | 5.7094
| 24023 | 2267003050 | Industrial | Liquefied Petroleum Gas (LPG) | 0.00021475 | 0.56109
| 24025 | 2267003050 | Industrial | Liquefied Petroleum Gas (LPG) | 0.0014583 | 3.8102
| 24027 | 2267003050 | Industrial | Liquefied Petroleum Gas (LPG) | 0.0019806 | 5.1749
| 24029 | 2267003050 | Industrial | Liquefied Petroleum Gas (LPG) | 0.0002665 | 0.69632
| 24031 | 2267003050 | Industrial | Liquefied Petroleum Gas (LPG) | 0.003666 | 9.5785
| 24033 | 2267003050 | Industrial | Liquefied Petroleum Gas (LPG) | 0.0026917 | 7.0328
| 24035 | 2267003050 | Industrial | Liquefied Petroleum Gas (LPG) | 0.00022047 | 0.57606
| 24037 | 2267003050 | Industrial | Liquefied Petroleum Gas (LPG) | 0.00011877 | 0.31031
| 24039 | 2267003050 | Industrial | Liquefied Petroleum Gas (LPG) | 8.0832e-05 | 0.2112
| 24041 | 2267003050 | Industrial | Liquefied Petroleum Gas (LPG) | 0.00056799 | 1.4841
| 24043 | 2267003050 | Industrial | Liquefied Petroleum Gas (LPG) | 0.0020393 | 5.3282
| 24045 | 2267003050 | Industrial | Liquefied Petroleum Gas (LPG) | 0.0010306 | 2.6927
| 24047 | 2267003050 | Industrial | Liquefied Petroleum Gas (LPG) | 0.00026961 | 0.70444
| 24510 | 2267003050 | Industrial | Liquefied Petroleum Gas (LPG) | 0.004916 | 12.8446
| 24001 | 2267003070 | Industrial | Liquefied Petroleum Gas (LPG) | 0.0008356 | 16.6056
| 24003 | 2267003070 | Industrial | Liquefied Petroleum Gas (LPG) | 0.0035406 | 70.3612
| 24005 | 2267003070 | Industrial | Liquefied Petroleum Gas (LPG) | 0.0064796 | 128.7666
| 24009 | 2267003070 | Industrial | Liquefied Petroleum Gas (LPG) | 0.00017338 | 3.4456
| 24011 | 2267003070 | Industrial | Liquefied Petroleum Gas (LPG) | 0.00042009 | 8.3483
| 24013 | 2267003070 | Industrial | Liquefied Petroleum Gas (LPG) | 0.00090307 | 17.9464
| 24015 | 2267003070 | Industrial | Liquefied Petroleum Gas (LPG) | 0.00082363 | 16.3678
| 24017 | 2267003070 | Industrial | Liquefied Petroleum Gas (LPG) | 0.0002863 | 5.6895
| 24019 | 2267003070 | Industrial | Liquefied Petroleum Gas (LPG) | 0.00058698 | 11.6649
| 24021 | 2267003070 | Industrial | Liquefied Petroleum Gas (LPG) | 0.0021852 | 43.4265
| 24023 | 2267003070 | Industrial | Liquefied Petroleum Gas (LPG) | 0.00021476 | 4.2678
| 24025 | 2267003070 | Industrial | Liquefied Petroleum Gas (LPG) | 0.0014584 | 28.9814
| 24027 | 2267003070 | Industrial | Liquefied Petroleum Gas (LPG) | 0.0019807 | 39.3611
| 24029 | 2267003070 | Industrial | Liquefied Petroleum Gas (LPG) | 0.00026651 | 5.2963
| 24031 | 2267003070 | Industrial | Liquefied Petroleum Gas (LPG) | 0.0036661 | 72.8556
| 24033 | 2267003070 | Industrial | Liquefied Petroleum Gas (LPG) | 0.0026918 | 53.4926
| 24035 | 2267003070 | Industrial | Liquefied Petroleum Gas (LPG) | 0.00022048 | 4.3816
| 24037 | 2267003070 | Industrial | Liquefied Petroleum Gas (LPG) | 0.00011877 | 2.3603
| 24039 | 2267003070 | Industrial | Liquefied Petroleum Gas (LPG) | 8.0836e-05 | 1.6064
| 24041 | 2267003070 | Industrial | Liquefied Petroleum Gas (LPG) | 0.00056801 | 11.2879
| 24043 | 2267003070 | Industrial | Liquefied Petroleum Gas (LPG) | 0.0020394 | 40.5274
| 24045 | 2267003070 | Industrial | Liquefied Petroleum Gas (LPG) | 0.0010306 | 20.4812
| 24047 | 2267003070 | Industrial | Liquefied Petroleum Gas (LPG) | 0.00026962 | 5.3581
| 24510 | 2267003070 | Industrial | Liquefied Petroleum Gas (LPG) | 0.0049162 | 97.6983
| 24001 | 2267004066 | Lawn/Garden | Liquefied Petroleum Gas (LPG) | 0.00086526 | 7.7185
| 24003 | 2267004066 | Lawn/Garden | Liquefied Petroleum Gas (LPG) | 0.041463 | 369.8701
| 24005 | 2267004066 | Lawn/Garden | Liquefied Petroleum Gas (LPG) | 0.049839 | 444.5852
| 24009 | 2267004066 | Lawn/Garden | Liquefied Petroleum Gas (LPG) | 0.0029765 | 26.5516
| 24011 | 2267004066 | Lawn/Garden | Liquefied Petroleum Gas (LPG) | 0.00093448 | 8.336
| 24013 | 2267004066 | Lawn/Garden | Liquefied Petroleum Gas (LPG) | 0.015713 | 140.1679
| 24015 | 2267004066 | Lawn/Garden | Liquefied Petroleum Gas (LPG) | 0.002042 | 18.2156
| 24017 | 2267004066 | Lawn/Garden | Liquefied Petroleum Gas (LPG) | 0.0042917 | 38.2837
| 24019 | 2267004066 | Lawn/Garden | Liquefied Petroleum Gas (LPG) | 0.0055377 | 49.3983
| 24021 | 2267004066 | Lawn/Garden | Liquefied Petroleum Gas (LPG) | 0.026096 | 232.7897
| 24023 | 2267004066 | Lawn/Garden | Liquefied Petroleum Gas (LPG) | 0.0055723 | 49.7071
| 24025 | 2267004066 | Lawn/Garden | Liquefied Petroleum Gas (LPG) | 0.011456 | 102.1929
| 24027 | 2267004066 | Lawn/Garden | Liquefied Petroleum Gas (LPG) | 0.033711 | 300.7124
| 24029 | 2267004066 | Lawn/Garden | Liquefied Petroleum Gas (LPG) | 0.0032813 | 29.2708
| 24031 | 2267004066 | Lawn/Garden | Liquefied Petroleum Gas (LPG) | 0.10307 | 919.4261
| 24033 | 2267004066 | Lawn/Garden | Liquefied Petroleum Gas (LPG) | 0.050358 | 449.2164
| 24035 | 2267004066 | Lawn/Garden | Liquefied Petroleum Gas (LPG) | 0.003288 | 29.3303
| 24037 | 2267004066 | Lawn/Garden | Liquefied Petroleum Gas (LPG) | 0.0025266 | 22.538
| 24039 | 2267004066 | Lawn/Garden | Liquefied Petroleum Gas (LPG) | 0.0055723 | 49.7071
| 24041 | 2267004066 | Lawn/Garden | Liquefied Petroleum Gas (LPG) | 0.0054685 | 48.7808
| 24043 | 2267004066 | Lawn/Garden | Liquefied Petroleum Gas (LPG) | 0.007822 | 69.7752
| 24045 | 2267004066 | Lawn/Garden | Liquefied Petroleum Gas (LPG) | 0.0035303 | 31.4914
| 24047 | 2267004066 | Lawn/Garden | Liquefied Petroleum Gas (LPG) | 0.0055723 | 49.7071
| 24510 | 2267004066 | Lawn/Garden | Liquefied Petroleum Gas (LPG) | 0.0062645 | 55.8818
| 24001 | 2267005055 | Agriculture | Liquefied Petroleum Gas (LPG) | 1.0779e-05 | 0.017127
| 24003 | 2267005055 | Agriculture | Liquefied Petroleum Gas (LPG) | 2.0036e-05 | 0.031836
| 24005 | 2267005055 | Agriculture | Liquefied Petroleum Gas (LPG) | 4.0988e-05 | 0.065128
| 24009 | 2267005055 | Agriculture | Liquefied Petroleum Gas (LPG) | 1.4423e-05 | 0.022918
| 24011 | 2267005055 | Agriculture | Liquefied Petroleum Gas (LPG) | 9.3884e-05 | 0.14918
| 24013 | 2267005055 | Agriculture | Liquefied Petroleum Gas (LPG) | 0.00010625 | 0.16883
| 24015 | 2267005055 | Agriculture | Liquefied Petroleum Gas (LPG) | 5.1667e-05 | 0.082097
| 24017 | 2267005055 | Agriculture | Liquefied Petroleum Gas (LPG) | 2.4287e-05 | 0.038591
| 24019 | 2267005055 | Agriculture | Liquefied Petroleum Gas (LPG) | 8.4724e-05 | 0.13462
| 24021 | 2267005055 | Agriculture | Liquefied Petroleum Gas (LPG) | 0.00012927 | 0.20541
| 24023 | 2267005055 | Agriculture | Liquefied Petroleum Gas (LPG) | 3.9541e-05 | 0.062829
| 24025 | 2267005055 | Agriculture | Liquefied Petroleum Gas (LPG) | 4.8401e-05 | 0.076906
| 24027 | 2267005055 | Agriculture | Liquefied Petroleum Gas (LPG) | 2.1956e-05 | 0.034888
| 24029 | 2267005055 | Agriculture | Liquefied Petroleum Gas (LPG) | 0.00010725 | 0.17042
| 24031 | 2267005055 | Agriculture | Liquefied Petroleum Gas (LPG) | 4.7021e-05 | 0.074714
| 24033 | 2267005055 | Agriculture | Liquefied Petroleum Gas (LPG) | 1.8384e-05 | 0.029211
| 24035 | 2267005055 | Agriculture | Liquefied Petroleum Gas (LPG) | 0.00013253 | 0.21058
| 24037 | 2267005055 | Agriculture | Liquefied Petroleum Gas (LPG) | 3.6344e-05 | 0.05775
| 24039 | 2267005055 | Agriculture | Liquefied Petroleum Gas (LPG) | 3.2758e-05 | 0.052052
| 24041 | 2267005055 | Agriculture | Liquefied Petroleum Gas (LPG) | 8.5414e-05 | 0.13572
| 24043 | 2267005055 | Agriculture | Liquefied Petroleum Gas (LPG) | 7.8057e-05 | 0.12403
| 24045 | 2267005055 | Agriculture | Liquefied Petroleum Gas (LPG) | 5.9958e-05 | 0.09527
| 24047 | 2267005055 | Agriculture | Liquefied Petroleum Gas (LPG) | 9.1153e-05 | 0.14484
| 24510 | 2267005055 | Agriculture | Liquefied Petroleum Gas (LPG) | 2.6379e-36 | 4.1915e-33
| 24001 | 2267005060 | Agriculture | Liquefied Petroleum Gas (LPG) | 2.2117e-06 | 0.023309
| 24003 | 2267005060 | Agriculture | Liquefied Petroleum Gas (LPG) | 4.1113e-06 | 0.043328
| 24005 | 2267005060 | Agriculture | Liquefied Petroleum Gas (LPG) | 8.4106e-06 | 0.088638
| 24009 | 2267005060 | Agriculture | Liquefied Petroleum Gas (LPG) | 2.9596e-06 | 0.031191
| 24011 | 2267005060 | Agriculture | Liquefied Petroleum Gas (LPG) | 1.9265e-05 | 0.20303
| 24013 | 2267005060 | Agriculture | Liquefied Petroleum Gas (LPG) | 2.1803e-05 | 0.22978
| 24015 | 2267005060 | Agriculture | Liquefied Petroleum Gas (LPG) | 1.0602e-05 | 0.11173
| 24017 | 2267005060 | Agriculture | Liquefied Petroleum Gas (LPG) | 4.9837e-06 | 0.052522
| 24019 | 2267005060 | Agriculture | Liquefied Petroleum Gas (LPG) | 1.7385e-05 | 0.18322
| 24021 | 2267005060 | Agriculture | Liquefied Petroleum Gas (LPG) | 2.6527e-05 | 0.27956
| 24023 | 2267005060 | Agriculture | Liquefied Petroleum Gas (LPG) | 8.1137e-06 | 0.085509
| 24025 | 2267005060 | Agriculture | Liquefied Petroleum Gas (LPG) | 9.9317e-06 | 0.10467
| 24027 | 2267005060 | Agriculture | Liquefied Petroleum Gas (LPG) | 4.5054e-06 | 0.047482
| 24029 | 2267005060 | Agriculture | Liquefied Petroleum Gas (LPG) | 2.2008e-05 | 0.23193
| 24031 | 2267005060 | Agriculture | Liquefied Petroleum Gas (LPG) | 9.6486e-06 | 0.10168
| 24033 | 2267005060 | Agriculture | Liquefied Petroleum Gas (LPG) | 3.7724e-06 | 0.039757
| 24035 | 2267005060 | Agriculture | Liquefied Petroleum Gas (LPG) | 2.7194e-05 | 0.28659
| 24037 | 2267005060 | Agriculture | Liquefied Petroleum Gas (LPG) | 7.4578e-06 | 0.078597
| 24039 | 2267005060 | Agriculture | Liquefied Petroleum Gas (LPG) | 6.722e-06 | 0.070842
| 24041 | 2267005060 | Agriculture | Liquefied Petroleum Gas (LPG) | 1.7527e-05 | 0.18471
| 24043 | 2267005060 | Agriculture | Liquefied Petroleum Gas (LPG) | 1.6017e-05 | 0.1688
| 24045 | 2267005060 | Agriculture | Liquefied Petroleum Gas (LPG) | 1.2303e-05 | 0.12966
| 24047 | 2267005060 | Agriculture | Liquefied Petroleum Gas (LPG) | 1.8704e-05 | 0.19712
| 24510 | 2267005060 | Agriculture | Liquefied Petroleum Gas (LPG) | 5.5019e-37 | 5.7984e-33
| 24001 | 2267006005 | Commercial | Liquefied Petroleum Gas (LPG) | 0.036384 | 100.0281
| 24003 | 2267006005 | Commercial | Liquefied Petroleum Gas (LPG) | 0.36888 | 1014.1307
| 24005 | 2267006005 | Commercial | Liquefied Petroleum Gas (LPG) | 0.56424 | 1551.2045
| 24009 | 2267006005 | Commercial | Liquefied Petroleum Gas (LPG) | 0.020711 | 56.9391
| 24011 | 2267006005 | Commercial | Liquefied Petroleum Gas (LPG) | 0.014554 | 40.0112
| 24013 | 2267006005 | Commercial | Liquefied Petroleum Gas (LPG) | 0.09292 | 255.4562
| 24015 | 2267006005 | Commercial | Liquefied Petroleum Gas (LPG) | 0.035825 | 98.4892
| 24017 | 2267006005 | Commercial | Liquefied Petroleum Gas (LPG) | 0.042542 | 116.9559
| 24019 | 2267006005 | Commercial | Liquefied Petroleum Gas (LPG) | 0.026309 | 72.328
| 24021 | 2267006005 | Commercial | Liquefied Petroleum Gas (LPG) | 0.13098 | 360.1011
| 24023 | 2267006005 | Commercial | Liquefied Petroleum Gas (LPG) | 0.019592 | 53.8613
| 24025 | 2267006005 | Commercial | Liquefied Petroleum Gas (LPG) | 0.12595 | 346.251
| 24027 | 2267006005 | Commercial | Liquefied Petroleum Gas (LPG) | 0.33474 | 920.2583
| 24029 | 2267006005 | Commercial | Liquefied Petroleum Gas (LPG) | 0.020724 | 56.9739
| 24031 | 2267006005 | Commercial | Liquefied Petroleum Gas (LPG) | 0.49315 | 1355.7646
| 24033 | 2267006005 | Commercial | Liquefied Petroleum Gas (LPG) | 0.37672 | 1035.675
| 24035 | 2267006005 | Commercial | Liquefied Petroleum Gas (LPG) | 0.044221 | 121.5726
| 24037 | 2267006005 | Commercial | Liquefied Petroleum Gas (LPG) | 0.020151 | 55.4002
| 24039 | 2267006005 | Commercial | Liquefied Petroleum Gas (LPG) | 0.0083964 | 23.0834
| 24041 | 2267006005 | Commercial | Liquefied Petroleum Gas (LPG) | 0.037504 | 103.1058
| 24043 | 2267006005 | Commercial | Liquefied Petroleum Gas (LPG) | 0.084524 | 232.3729
| 24045 | 2267006005 | Commercial | Liquefied Petroleum Gas (LPG) | 0.073328 | 201.595
| 24047 | 2267006005 | Commercial | Liquefied Petroleum Gas (LPG) | 0.0459 | 126.1892
| 24510 | 2267006005 | Commercial | Liquefied Petroleum Gas (LPG) | 0.35601 | 978.7363
| 24001 | 2267006010 | Commercial | Liquefied Petroleum Gas (LPG) | 0.0052826 | 22.2797
| 24003 | 2267006010 | Commercial | Liquefied Petroleum Gas (LPG) | 0.053558 | 225.882
| 24005 | 2267006010 | Commercial | Liquefied Petroleum Gas (LPG) | 0.081921 | 345.5071
| 24009 | 2267006010 | Commercial | Liquefied Petroleum Gas (LPG) | 0.003007 | 12.6823
| 24011 | 2267006010 | Commercial | Liquefied Petroleum Gas (LPG) | 0.002113 | 8.9119
| 24013 | 2267006010 | Commercial | Liquefied Petroleum Gas (LPG) | 0.013491 | 56.899
| 24015 | 2267006010 | Commercial | Liquefied Petroleum Gas (LPG) | 0.0052013 | 21.937
| 24017 | 2267006010 | Commercial | Liquefied Petroleum Gas (LPG) | 0.0061766 | 26.0501
| 24019 | 2267006010 | Commercial | Liquefied Petroleum Gas (LPG) | 0.0038197 | 16.11
| 24021 | 2267006010 | Commercial | Liquefied Petroleum Gas (LPG) | 0.019017 | 80.207
| 24023 | 2267006010 | Commercial | Liquefied Petroleum Gas (LPG) | 0.0028445 | 11.9968
| 24025 | 2267006010 | Commercial | Liquefied Petroleum Gas (LPG) | 0.018286 | 77.1222
| 24027 | 2267006010 | Commercial | Liquefied Petroleum Gas (LPG) | 0.0486 | 204.9735
| 24029 | 2267006010 | Commercial | Liquefied Petroleum Gas (LPG) | 0.0030089 | 12.6901
| 24031 | 2267006010 | Commercial | Liquefied Petroleum Gas (LPG) | 0.0716 | 301.976
| 24033 | 2267006010 | Commercial | Liquefied Petroleum Gas (LPG) | 0.054695 | 230.6809
| 24035 | 2267006010 | Commercial | Liquefied Petroleum Gas (LPG) | 0.0064204 | 27.0784
| 24037 | 2267006010 | Commercial | Liquefied Petroleum Gas (LPG) | 0.0029258 | 12.3395
| 24039 | 2267006010 | Commercial | Liquefied Petroleum Gas (LPG) | 0.0012191 | 5.1415
| 24041 | 2267006010 | Commercial | Liquefied Petroleum Gas (LPG) | 0.0054452 | 22.9653
| 24043 | 2267006010 | Commercial | Liquefied Petroleum Gas (LPG) | 0.012272 | 51.7575
| 24045 | 2267006010 | Commercial | Liquefied Petroleum Gas (LPG) | 0.010647 | 44.9022
| 24047 | 2267006010 | Commercial | Liquefied Petroleum Gas (LPG) | 0.0066642 | 28.1067
| 24510 | 2267006010 | Commercial | Liquefied Petroleum Gas (LPG) | 0.051688 | 217.9985
| 24001 | 2267006015 | Commercial | Liquefied Petroleum Gas (LPG) | 0.0039082 | 26.1159
| 24003 | 2267006015 | Commercial | Liquefied Petroleum Gas (LPG) | 0.039623 | 264.7745
| 24005 | 2267006015 | Commercial | Liquefied Petroleum Gas (LPG) | 0.060607 | 404.9965
| 24009 | 2267006015 | Commercial | Liquefied Petroleum Gas (LPG) | 0.0022247 | 14.8659
| 24011 | 2267006015 | Commercial | Liquefied Petroleum Gas (LPG) | 0.0015633 | 10.4463
| 24013 | 2267006015 | Commercial | Liquefied Petroleum Gas (LPG) | 0.0099809 | 66.6958
| 24015 | 2267006015 | Commercial | Liquefied Petroleum Gas (LPG) | 0.0038481 | 25.7141
| 24017 | 2267006015 | Commercial | Liquefied Petroleum Gas (LPG) | 0.0045696 | 30.5355
| 24019 | 2267006015 | Commercial | Liquefied Petroleum Gas (LPG) | 0.0028259 | 18.8838
| 24021 | 2267006015 | Commercial | Liquefied Petroleum Gas (LPG) | 0.014069 | 94.017
| 24023 | 2267006015 | Commercial | Liquefied Petroleum Gas (LPG) | 0.0021044 | 14.0624
| 24025 | 2267006015 | Commercial | Liquefied Petroleum Gas (LPG) | 0.013528 | 90.401
| 24027 | 2267006015 | Commercial | Liquefied Petroleum Gas (LPG) | 0.035955 | 240.2657
| 24029 | 2267006015 | Commercial | Liquefied Petroleum Gas (LPG) | 0.002226 | 14.875
| 24031 | 2267006015 | Commercial | Liquefied Petroleum Gas (LPG) | 0.052971 | 353.9704
| 24033 | 2267006015 | Commercial | Liquefied Petroleum Gas (LPG) | 0.040465 | 270.3996
| 24035 | 2267006015 | Commercial | Liquefied Petroleum Gas (LPG) | 0.0047499 | 31.7408
| 24037 | 2267006015 | Commercial | Liquefied Petroleum Gas (LPG) | 0.0021645 | 14.4642
| 24039 | 2267006015 | Commercial | Liquefied Petroleum Gas (LPG) | 0.00090189 | 6.0267
| 24041 | 2267006015 | Commercial | Liquefied Petroleum Gas (LPG) | 0.0040284 | 26.9194
| 24043 | 2267006015 | Commercial | Liquefied Petroleum Gas (LPG) | 0.009079 | 60.6691
| 24045 | 2267006015 | Commercial | Liquefied Petroleum Gas (LPG) | 0.0078765 | 52.6335
| 24047 | 2267006015 | Commercial | Liquefied Petroleum Gas (LPG) | 0.0049303 | 32.9462
| 24510 | 2267006015 | Commercial | Liquefied Petroleum Gas (LPG) | 0.03824 | 255.5336
| 24001 | 2267006025 | Commercial | Liquefied Petroleum Gas (LPG) | 0.0068457 | 32.4424
| 24003 | 2267006025 | Commercial | Liquefied Petroleum Gas (LPG) | 0.069405 | 328.9162
| 24005 | 2267006025 | Commercial | Liquefied Petroleum Gas (LPG) | 0.10616 | 503.1072
| 24009 | 2267006025 | Commercial | Liquefied Petroleum Gas (LPG) | 0.0038968 | 18.4672
| 24011 | 2267006025 | Commercial | Liquefied Petroleum Gas (LPG) | 0.0027383 | 12.977
| 24013 | 2267006025 | Commercial | Liquefied Petroleum Gas (LPG) | 0.017483 | 82.853
| 24015 | 2267006025 | Commercial | Liquefied Petroleum Gas (LPG) | 0.0067404 | 31.9433
| 24017 | 2267006025 | Commercial | Liquefied Petroleum Gas (LPG) | 0.0080042 | 37.9327
| 24019 | 2267006025 | Commercial | Liquefied Petroleum Gas (LPG) | 0.00495 | 23.4584
| 24021 | 2267006025 | Commercial | Liquefied Petroleum Gas (LPG) | 0.024644 | 116.7928
| 24023 | 2267006025 | Commercial | Liquefied Petroleum Gas (LPG) | 0.0036861 | 17.469
| 24025 | 2267006025 | Commercial | Liquefied Petroleum Gas (LPG) | 0.023697 | 112.3006
| 24027 | 2267006025 | Commercial | Liquefied Petroleum Gas (LPG) | 0.06298 | 298.4702
| 24029 | 2267006025 | Commercial | Liquefied Petroleum Gas (LPG) | 0.0038992 | 18.4785
| 24031 | 2267006025 | Commercial | Liquefied Petroleum Gas (LPG) | 0.092785 | 439.7194
| 24033 | 2267006025 | Commercial | Liquefied Petroleum Gas (LPG) | 0.070879 | 335.904
| 24035 | 2267006025 | Commercial | Liquefied Petroleum Gas (LPG) | 0.0083201 | 39.43
| 24037 | 2267006025 | Commercial | Liquefied Petroleum Gas (LPG) | 0.0037915 | 17.9681
| 24039 | 2267006025 | Commercial | Liquefied Petroleum Gas (LPG) | 0.0015798 | 7.4867
| 24041 | 2267006025 | Commercial | Liquefied Petroleum Gas (LPG) | 0.0070563 | 33.4407
| 24043 | 2267006025 | Commercial | Liquefied Petroleum Gas (LPG) | 0.015903 | 75.3662
| 24045 | 2267006025 | Commercial | Liquefied Petroleum Gas (LPG) | 0.013797 | 65.3839
| 24047 | 2267006025 | Commercial | Liquefied Petroleum Gas (LPG) | 0.0086361 | 40.9274
| 24510 | 2267006025 | Commercial | Liquefied Petroleum Gas (LPG) | 0.066982 | 317.4368
| 24001 | 2267006030 | Commercial | Liquefied Petroleum Gas (LPG) | 0.00017093 | 0.43855
| 24003 | 2267006030 | Commercial | Liquefied Petroleum Gas (LPG) | 0.001733 | 4.4462
| 24005 | 2267006030 | Commercial | Liquefied Petroleum Gas (LPG) | 0.0026508 | 6.8009
| 24009 | 2267006030 | Commercial | Liquefied Petroleum Gas (LPG) | 9.73e-05 | 0.24964
| 24011 | 2267006030 | Commercial | Liquefied Petroleum Gas (LPG) | 6.8373e-05 | 0.17542
| 24013 | 2267006030 | Commercial | Liquefied Petroleum Gas (LPG) | 0.00043654 | 1.12
| 24015 | 2267006030 | Commercial | Liquefied Petroleum Gas (LPG) | 0.0001683 | 0.4318
| 24017 | 2267006030 | Commercial | Liquefied Petroleum Gas (LPG) | 0.00019986 | 0.51276
| 24019 | 2267006030 | Commercial | Liquefied Petroleum Gas (LPG) | 0.0001236 | 0.3171
| 24021 | 2267006030 | Commercial | Liquefied Petroleum Gas (LPG) | 0.00061536 | 1.5788
| 24023 | 2267006030 | Commercial | Liquefied Petroleum Gas (LPG) | 9.2041e-05 | 0.23614
| 24025 | 2267006030 | Commercial | Liquefied Petroleum Gas (LPG) | 0.00059169 | 1.5181
| 24027 | 2267006030 | Commercial | Liquefied Petroleum Gas (LPG) | 0.0015726 | 4.0346
| 24029 | 2267006030 | Commercial | Liquefied Petroleum Gas (LPG) | 9.736e-05 | 0.24979
| 24031 | 2267006030 | Commercial | Liquefied Petroleum Gas (LPG) | 0.0023168 | 5.944
| 24033 | 2267006030 | Commercial | Liquefied Petroleum Gas (LPG) | 0.0017698 | 4.5407
| 24035 | 2267006030 | Commercial | Liquefied Petroleum Gas (LPG) | 0.00020775 | 0.533
| 24037 | 2267006030 | Commercial | Liquefied Petroleum Gas (LPG) | 9.467e-05 | 0.24289
| 24039 | 2267006030 | Commercial | Liquefied Petroleum Gas (LPG) | 3.9446e-05 | 0.1012
| 24041 | 2267006030 | Commercial | Liquefied Petroleum Gas (LPG) | 0.00017619 | 0.45204
| 24043 | 2267006030 | Commercial | Liquefied Petroleum Gas (LPG) | 0.00039709 | 1.0188
| 24045 | 2267006030 | Commercial | Liquefied Petroleum Gas (LPG) | 0.0003445 | 0.88384
| 24047 | 2267006030 | Commercial | Liquefied Petroleum Gas (LPG) | 0.00021564 | 0.55325
| 24510 | 2267006030 | Commercial | Liquefied Petroleum Gas (LPG) | 0.0016725 | 4.291
| 24001 | 2267006035 | Commercial | Liquefied Petroleum Gas (LPG) | 4.987e-05 | 0.40735
| 24003 | 2267006035 | Commercial | Liquefied Petroleum Gas (LPG) | 0.0005056 | 4.1299
| 24005 | 2267006035 | Commercial | Liquefied Petroleum Gas (LPG) | 0.00077337 | 6.3171
| 24009 | 2267006035 | Commercial | Liquefied Petroleum Gas (LPG) | 2.8387e-05 | 0.23188
| 24011 | 2267006035 | Commercial | Liquefied Petroleum Gas (LPG) | 1.9948e-05 | 0.16294
| 24013 | 2267006035 | Commercial | Liquefied Petroleum Gas (LPG) | 0.00012736 | 1.0403
| 24015 | 2267006035 | Commercial | Liquefied Petroleum Gas (LPG) | 4.9103e-05 | 0.40109
| 24017 | 2267006035 | Commercial | Liquefied Petroleum Gas (LPG) | 5.8309e-05 | 0.47629
| 24019 | 2267006035 | Commercial | Liquefied Petroleum Gas (LPG) | 3.606e-05 | 0.29455
| 24021 | 2267006035 | Commercial | Liquefied Petroleum Gas (LPG) | 0.00017953 | 1.4665
| 24023 | 2267006035 | Commercial | Liquefied Petroleum Gas (LPG) | 2.6853e-05 | 0.21934
| 24025 | 2267006035 | Commercial | Liquefied Petroleum Gas (LPG) | 0.00017263 | 1.4101
| 24027 | 2267006035 | Commercial | Liquefied Petroleum Gas (LPG) | 0.0004588 | 3.7477
| 24029 | 2267006035 | Commercial | Liquefied Petroleum Gas (LPG) | 2.8405e-05 | 0.23202
| 24031 | 2267006035 | Commercial | Liquefied Petroleum Gas (LPG) | 0.00067593 | 5.5212
| 24033 | 2267006035 | Commercial | Liquefied Petroleum Gas (LPG) | 0.00051634 | 4.2177
| 24035 | 2267006035 | Commercial | Liquefied Petroleum Gas (LPG) | 6.0611e-05 | 0.49509
| 24037 | 2267006035 | Commercial | Liquefied Petroleum Gas (LPG) | 2.762e-05 | 0.22561
| 24039 | 2267006035 | Commercial | Liquefied Petroleum Gas (LPG) | 1.1508e-05 | 0.094005
| 24041 | 2267006035 | Commercial | Liquefied Petroleum Gas (LPG) | 5.1404e-05 | 0.41989
| 24043 | 2267006035 | Commercial | Liquefied Petroleum Gas (LPG) | 0.00011585 | 0.94631
| 24045 | 2267006035 | Commercial | Liquefied Petroleum Gas (LPG) | 0.00010051 | 0.82097
| 24047 | 2267006035 | Commercial | Liquefied Petroleum Gas (LPG) | 6.2913e-05 | 0.51389
| 24510 | 2267006035 | Commercial | Liquefied Petroleum Gas (LPG) | 0.00048796 | 3.9858
| 24001 | 2267008005 | Airport Support | Liquefied Petroleum Gas (LPG) | 1.6645e-36 | 2.4045e-32
| 24003 | 2267008005 | Airport Support | Liquefied Petroleum Gas (LPG) | 0.030205 | 277.5186
| 24005 | 2267008005 | Airport Support | Liquefied Petroleum Gas (LPG) | 2.1688e-05 | 0.19926
| 24009 | 2267008005 | Airport Support | Liquefied Petroleum Gas (LPG) | 1.6645e-36 | 2.4045e-32
| 24011 | 2267008005 | Airport Support | Liquefied Petroleum Gas (LPG) | 1.6645e-36 | 2.4045e-32
| 24013 | 2267008005 | Airport Support | Liquefied Petroleum Gas (LPG) | 8.1845e-06 | 0.075199
| 24015 | 2267008005 | Airport Support | Liquefied Petroleum Gas (LPG) | 1.6645e-36 | 2.4045e-32
| 24017 | 2267008005 | Airport Support | Liquefied Petroleum Gas (LPG) | 1.6645e-36 | 2.4045e-32
| 24019 | 2267008005 | Airport Support | Liquefied Petroleum Gas (LPG) | 6.9711e-07 | 0.0064049
| 24021 | 2267008005 | Airport Support | Liquefied Petroleum Gas (LPG) | 8.7784e-06 | 0.080655
| 24023 | 2267008005 | Airport Support | Liquefied Petroleum Gas (LPG) | 5.1637e-07 | 0.0047444
| 24025 | 2267008005 | Airport Support | Liquefied Petroleum Gas (LPG) | 1.6645e-36 | 2.4045e-32
| 24027 | 2267008005 | Airport Support | Liquefied Petroleum Gas (LPG) | 1.6645e-36 | 2.4045e-32
| 24029 | 2267008005 | Airport Support | Liquefied Petroleum Gas (LPG) | 2.2754e-36 | 3.2869e-32
| 24031 | 2267008005 | Airport Support | Liquefied Petroleum Gas (LPG) | 1.8073e-05 | 0.16605
| 24033 | 2267008005 | Airport Support | Liquefied Petroleum Gas (LPG) | 1.1877e-06 | 0.010912
| 24035 | 2267008005 | Airport Support | Liquefied Petroleum Gas (LPG) | 1.9106e-06 | 0.017554
| 24037 | 2267008005 | Airport Support | Liquefied Petroleum Gas (LPG) | 4.1568e-06 | 0.038192
| 24039 | 2267008005 | Airport Support | Liquefied Petroleum Gas (LPG) | 1.6645e-36 | 2.4045e-32
| 24041 | 2267008005 | Airport Support | Liquefied Petroleum Gas (LPG) | 2.5819e-05 | 0.23722
| 24043 | 2267008005 | Airport Support | Liquefied Petroleum Gas (LPG) | 0.00015078 | 1.3854
| 24045 | 2267008005 | Airport Support | Liquefied Petroleum Gas (LPG) | 0.00061862 | 5.6838
| 24047 | 2267008005 | Airport Support | Liquefied Petroleum Gas (LPG) | 1.6632e-36 | 2.4052e-32
| 24510 | 2267008005 | Airport Support | Liquefied Petroleum Gas (LPG) | 1.6645e-36 | 2.4045e-32
| 24001 | 2285006015 | Railroad | Liquefied Petroleum Gas (LPG) | 6.3326e-05 | 0.1833
| 24003 | 2285006015 | Railroad | Liquefied Petroleum Gas (LPG) | 7.8531e-05 | 0.22732
| 24005 | 2285006015 | Railroad | Liquefied Petroleum Gas (LPG) | 0.00015164 | 0.43893
| 24009 | 2285006015 | Railroad | Liquefied Petroleum Gas (LPG) | 1.3212e-40 | 3.8275e-37
| 24011 | 2285006015 | Railroad | Liquefied Petroleum Gas (LPG) | 1.3212e-40 | 3.8275e-37
| 24013 | 2285006015 | Railroad | Liquefied Petroleum Gas (LPG) | 4.3478e-05 | 0.12585
| 24015 | 2285006015 | Railroad | Liquefied Petroleum Gas (LPG) | 7.8722e-05 | 0.22787
| 24017 | 2285006015 | Railroad | Liquefied Petroleum Gas (LPG) | 1.7993e-06 | 0.0052081
| 24019 | 2285006015 | Railroad | Liquefied Petroleum Gas (LPG) | 1.3212e-40 | 3.8275e-37
| 24021 | 2285006015 | Railroad | Liquefied Petroleum Gas (LPG) | 0.0001829 | 0.52943
| 24023 | 2285006015 | Railroad | Liquefied Petroleum Gas (LPG) | 9.8612e-06 | 0.028544
| 24025 | 2285006015 | Railroad | Liquefied Petroleum Gas (LPG) | 7.9369e-05 | 0.22974
| 24027 | 2285006015 | Railroad | Liquefied Petroleum Gas (LPG) | 9.9667e-05 | 0.2885
| 24029 | 2285006015 | Railroad | Liquefied Petroleum Gas (LPG) | 1.4499e-40 | 4.2018e-37
| 24031 | 2285006015 | Railroad | Liquefied Petroleum Gas (LPG) | 0.00011909 | 0.34471
| 24033 | 2285006015 | Railroad | Liquefied Petroleum Gas (LPG) | 7.7927e-05 | 0.22557
| 24035 | 2285006015 | Railroad | Liquefied Petroleum Gas (LPG) | 1.3212e-40 | 3.8275e-37
| 24037 | 2285006015 | Railroad | Liquefied Petroleum Gas (LPG) | 1.3212e-40 | 3.8275e-37
| 24039 | 2285006015 | Railroad | Liquefied Petroleum Gas (LPG) | 9.1571e-07 | 0.0026506
| 24041 | 2285006015 | Railroad | Liquefied Petroleum Gas (LPG) | 1.3212e-40 | 3.8275e-37
| 24043 | 2285006015 | Railroad | Liquefied Petroleum Gas (LPG) | 9.2051e-05 | 0.26645
| 24045 | 2285006015 | Railroad | Liquefied Petroleum Gas (LPG) | 1.9838e-06 | 0.0057422
| 24047 | 2285006015 | Railroad | Liquefied Petroleum Gas (LPG) | 9.1571e-07 | 0.0026506
| 24510 | 2285006015 | Railroad | Liquefied Petroleum Gas (LPG) | 7.725e-05 | 0.22361
|  |  |  | Liquefied Petroleum Gas (LPG) Total | 28.0739 | 182467.4814
| 24001 | 2282020005 | Pleasure Craft | Marine Diesel Fuel |  | 185.7201
| 24003 | 2282020005 | Pleasure Craft | Marine Diesel Fuel | 0.14117 | 5453.4157
| 24005 | 2282020005 | Pleasure Craft | Marine Diesel Fuel |  | 3123.4728
| 24009 | 2282020005 | Pleasure Craft | Marine Diesel Fuel |  | 3815.7039
| 24011 | 2282020005 | Pleasure Craft | Marine Diesel Fuel |  | 253.2547
| 24013 | 2282020005 | Pleasure Craft | Marine Diesel Fuel |  | 135.0692
| 24015 | 2282020005 | Pleasure Craft | Marine Diesel Fuel |  | 2937.7539
| 24017 | 2282020005 | Pleasure Craft | Marine Diesel Fuel |  | 5048.2065
| 24019 | 2282020005 | Pleasure Craft | Marine Diesel Fuel |  | 13000.404
| 24021 | 2282020005 | Pleasure Craft | Marine Diesel Fuel |  | 202.6037
| 24023 | 2282020005 | Pleasure Craft | Marine Diesel Fuel |  | 354.5564
| 24025 | 2282020005 | Pleasure Craft | Marine Diesel Fuel |  | 2819.5678
| 24027 | 2282020005 | Pleasure Craft | Marine Diesel Fuel |  | 67.5346
| 24029 | 2282020005 | Pleasure Craft | Marine Diesel Fuel |  | 7037.048
| 24031 | 2282020005 | Pleasure Craft | Marine Diesel Fuel |  | 506.5092
| 24033 | 2282020005 | Pleasure Craft | Marine Diesel Fuel |  | 574.0438
| 24035 | 2282020005 | Pleasure Craft | Marine Diesel Fuel |  | 4237.793
| 24037 | 2282020005 | Pleasure Craft | Marine Diesel Fuel |  | 11025.0161
| 24039 | 2282020005 | Pleasure Craft | Marine Diesel Fuel |  | 8256.0997
| 24041 | 2282020005 | Pleasure Craft | Marine Diesel Fuel |  | 7108.0144
| 24043 | 2282020005 | Pleasure Craft | Marine Diesel Fuel |  | 405.2075
| 24045 | 2282020005 | Pleasure Craft | Marine Diesel Fuel |  | 1046.7859
| 24047 | 2282020005 | Pleasure Craft | Marine Diesel Fuel |  | 9674.3279
| 24510 | 2282020005 | Pleasure Craft | Marine Diesel Fuel |  | 776.6475
| 24001 | 2282020010 | Pleasure Craft | Marine Diesel Fuel |  | 1.5508
| 24003 | 2282020010 | Pleasure Craft | Marine Diesel Fuel | 0.0009025 | 17.7641
| 24005 | 2282020010 | Pleasure Craft | Marine Diesel Fuel |  | 13.6755
| 24009 | 2282020010 | Pleasure Craft | Marine Diesel Fuel |  | 11.9837
| 24011 | 2282020010 | Pleasure Craft | Marine Diesel Fuel |  | 2.1148
| 24013 | 2282020010 | Pleasure Craft | Marine Diesel Fuel |  | 1.1279
| 24015 | 2282020010 | Pleasure Craft | Marine Diesel Fuel |  | 13.5345
| 24017 | 2282020010 | Pleasure Craft | Marine Diesel Fuel |  | 14.0985
| 24019 | 2282020010 | Pleasure Craft | Marine Diesel Fuel |  | 44.2692
| 24021 | 2282020010 | Pleasure Craft | Marine Diesel Fuel |  | 1.6918
| 24023 | 2282020010 | Pleasure Craft | Marine Diesel Fuel |  | 2.9607
| 24025 | 2282020010 | Pleasure Craft | Marine Diesel Fuel |  | 10.4329
| 24027 | 2282020010 | Pleasure Craft | Marine Diesel Fuel |  | 0.56394
| 24029 | 2282020010 | Pleasure Craft | Marine Diesel Fuel |  | 20.8592
| 24031 | 2282020010 | Pleasure Craft | Marine Diesel Fuel |  | 4.2295
| 24033 | 2282020010 | Pleasure Craft | Marine Diesel Fuel |  | 4.7935
| 24035 | 2282020010 | Pleasure Craft | Marine Diesel Fuel |  | 13.2526
| 24037 | 2282020010 | Pleasure Craft | Marine Diesel Fuel |  | 28.056
| 24039 | 2282020010 | Pleasure Craft | Marine Diesel Fuel |  | 22.6985
| 24041 | 2282020010 | Pleasure Craft | Marine Diesel Fuel |  | 25.6592
| 24043 | 2282020010 | Pleasure Craft | Marine Diesel Fuel |  | 3.3836
| 24045 | 2282020010 | Pleasure Craft | Marine Diesel Fuel |  | 6.2033
| 24047 | 2282020010 | Pleasure Craft | Marine Diesel Fuel |  | 45.679
| 24510 | 2282020010 | Pleasure Craft | Marine Diesel Fuel |  | 4.3705
|  |  |  | Marine Diesel Fuel Total | 0.14207 | 88359.7095
| 24001 | 2270001060 | Recreational | Nonroad Diesel Fuel |  | 142.0937
| 24003 | 2270001060 | Recreational | Nonroad Diesel Fuel | 0.012237 | 284.1875
| 24005 | 2270001060 | Recreational | Nonroad Diesel Fuel |  | 142.0937
| 24009 | 2270001060 | Recreational | Nonroad Diesel Fuel |  | 3.9412e-29
| 24011 | 2270001060 | Recreational | Nonroad Diesel Fuel |  | 142.0937
| 24013 | 2270001060 | Recreational | Nonroad Diesel Fuel |  | 142.0937
| 24015 | 2270001060 | Recreational | Nonroad Diesel Fuel |  | 378.9167
| 24017 | 2270001060 | Recreational | Nonroad Diesel Fuel |  | 142.0937
| 24019 | 2270001060 | Recreational | Nonroad Diesel Fuel |  | 47.3646
| 24021 | 2270001060 | Recreational | Nonroad Diesel Fuel |  | 142.0937
| 24023 | 2270001060 | Recreational | Nonroad Diesel Fuel |  | 142.0937
| 24025 | 2270001060 | Recreational | Nonroad Diesel Fuel |  | 236.8229
| 24027 | 2270001060 | Recreational | Nonroad Diesel Fuel |  | 50.401
| 24029 | 2270001060 | Recreational | Nonroad Diesel Fuel |  | 218.0708
| 24031 | 2270001060 | Recreational | Nonroad Diesel Fuel |  | 284.1875
| 24033 | 2270001060 | Recreational | Nonroad Diesel Fuel |  | 142.0937
| 24035 | 2270001060 | Recreational | Nonroad Diesel Fuel |  | 94.7291
| 24037 | 2270001060 | Recreational | Nonroad Diesel Fuel |  | 94.7291
| 24039 | 2270001060 | Recreational | Nonroad Diesel Fuel |  | 3.9412e-29
| 24041 | 2270001060 | Recreational | Nonroad Diesel Fuel |  | 3.9412e-29
| 24043 | 2270001060 | Recreational | Nonroad Diesel Fuel |  | 142.0937
| 24045 | 2270001060 | Recreational | Nonroad Diesel Fuel |  | 142.0937
| 24047 | 2270001060 | Recreational | Nonroad Diesel Fuel |  | 189.4583
| 24510 | 2270001060 | Recreational | Nonroad Diesel Fuel |  | 3.9412e-29
| 24001 | 2270002003 | Construction | Nonroad Diesel Fuel |  | 112.9289
| 24003 | 2270002003 | Construction | Nonroad Diesel Fuel | 0.062063 | 1874.0374
| 24005 | 2270002003 | Construction | Nonroad Diesel Fuel |  | 4340.8616
| 24009 | 2270002003 | Construction | Nonroad Diesel Fuel |  | 352.2703
| 24011 | 2270002003 | Construction | Nonroad Diesel Fuel |  | 65.2923
| 24013 | 2270002003 | Construction | Nonroad Diesel Fuel |  | 550.7196
| 24015 | 2270002003 | Construction | Nonroad Diesel Fuel |  | 483.4473
| 24017 | 2270002003 | Construction | Nonroad Diesel Fuel |  | 802.8917
| 24019 | 2270002003 | Construction | Nonroad Diesel Fuel |  | 104.8011
| 24021 | 2270002003 | Construction | Nonroad Diesel Fuel |  | 963.5445
| 24023 | 2270002003 | Construction | Nonroad Diesel Fuel |  | 226.5377
| 24025 | 2270002003 | Construction | Nonroad Diesel Fuel |  | 1160.4092
| 24027 | 2270002003 | Construction | Nonroad Diesel Fuel |  | 832.9238
| 24029 | 2270002003 | Construction | Nonroad Diesel Fuel |  | 123.1467
| 24031 | 2270002003 | Construction | Nonroad Diesel Fuel |  | 2711.2807
| 24033 | 2270002003 | Construction | Nonroad Diesel Fuel |  | 3096.3666
| 24035 | 2270002003 | Construction | Nonroad Diesel Fuel |  | 181.0678
| 24037 | 2270002003 | Construction | Nonroad Diesel Fuel |  | 451.9812
| 24039 | 2270002003 | Construction | Nonroad Diesel Fuel |  | 50.6724
| 24041 | 2270002003 | Construction | Nonroad Diesel Fuel |  | 240.3545
| 24043 | 2270002003 | Construction | Nonroad Diesel Fuel |  | 600.5357
| 24045 | 2270002003 | Construction | Nonroad Diesel Fuel |  | 328.5707
| 24047 | 2270002003 | Construction | Nonroad Diesel Fuel |  | 360.7995
| 24510 | 2270002003 | Construction | Nonroad Diesel Fuel |  | 2.1125e-29
| 24001 | 2270002006 | Construction | Nonroad Diesel Fuel |  | 0.18408
| 24003 | 2270002006 | Construction | Nonroad Diesel Fuel | 0.00022922 | 3.0548
| 24005 | 2270002006 | Construction | Nonroad Diesel Fuel |  | 7.0759
| 24009 | 2270002006 | Construction | Nonroad Diesel Fuel |  | 0.57422
| 24011 | 2270002006 | Construction | Nonroad Diesel Fuel |  | 0.10643
| 24013 | 2270002006 | Construction | Nonroad Diesel Fuel |  | 0.89771
| 24015 | 2270002006 | Construction | Nonroad Diesel Fuel |  | 0.78805
| 24017 | 2270002006 | Construction | Nonroad Diesel Fuel |  | 1.3088
| 24019 | 2270002006 | Construction | Nonroad Diesel Fuel |  | 0.17083
| 24021 | 2270002006 | Construction | Nonroad Diesel Fuel |  | 1.5706
| 24023 | 2270002006 | Construction | Nonroad Diesel Fuel |  | 0.36927
| 24025 | 2270002006 | Construction | Nonroad Diesel Fuel |  | 1.8915
| 24027 | 2270002006 | Construction | Nonroad Diesel Fuel |  | 1.3577
| 24029 | 2270002006 | Construction | Nonroad Diesel Fuel |  | 0.20074
| 24031 | 2270002006 | Construction | Nonroad Diesel Fuel |  | 4.4196
| 24033 | 2270002006 | Construction | Nonroad Diesel Fuel |  | 5.0473
| 24035 | 2270002006 | Construction | Nonroad Diesel Fuel |  | 0.29515
| 24037 | 2270002006 | Construction | Nonroad Diesel Fuel |  | 0.73676
| 24039 | 2270002006 | Construction | Nonroad Diesel Fuel |  | 0.082599
| 24041 | 2270002006 | Construction | Nonroad Diesel Fuel |  | 0.39179
| 24043 | 2270002006 | Construction | Nonroad Diesel Fuel |  | 0.97891
| 24045 | 2270002006 | Construction | Nonroad Diesel Fuel |  | 0.53559
| 24047 | 2270002006 | Construction | Nonroad Diesel Fuel |  | 0.58813
| 24510 | 2270002006 | Construction | Nonroad Diesel Fuel |  | 2.5469e-31
| 24001 | 2270002009 | Construction | Nonroad Diesel Fuel |  | 3.0327
| 24003 | 2270002009 | Construction | Nonroad Diesel Fuel | 0.0035907 | 50.3269
| 24005 | 2270002009 | Construction | Nonroad Diesel Fuel |  | 116.5729
| 24009 | 2270002009 | Construction | Nonroad Diesel Fuel |  | 9.4601
| 24011 | 2270002009 | Construction | Nonroad Diesel Fuel |  | 1.7534
| 24013 | 2270002009 | Construction | Nonroad Diesel Fuel |  | 14.7895
| 24015 | 2270002009 | Construction | Nonroad Diesel Fuel |  | 12.9829
| 24017 | 2270002009 | Construction | Nonroad Diesel Fuel |  | 21.5615
| 24019 | 2270002009 | Construction | Nonroad Diesel Fuel |  | 2.8144
| 24021 | 2270002009 | Construction | Nonroad Diesel Fuel |  | 25.8758
| 24023 | 2270002009 | Construction | Nonroad Diesel Fuel |  | 6.0836
| 24025 | 2270002009 | Construction | Nonroad Diesel Fuel |  | 31.1626
| 24027 | 2270002009 | Construction | Nonroad Diesel Fuel |  | 22.368
| 24029 | 2270002009 | Construction | Nonroad Diesel Fuel |  | 3.3071
| 24031 | 2270002009 | Construction | Nonroad Diesel Fuel |  | 72.8109
| 24033 | 2270002009 | Construction | Nonroad Diesel Fuel |  | 83.1523
| 24035 | 2270002009 | Construction | Nonroad Diesel Fuel |  | 4.8625
| 24037 | 2270002009 | Construction | Nonroad Diesel Fuel |  | 12.1379
| 24039 | 2270002009 | Construction | Nonroad Diesel Fuel |  | 1.3608
| 24041 | 2270002009 | Construction | Nonroad Diesel Fuel |  | 6.4547
| 24043 | 2270002009 | Construction | Nonroad Diesel Fuel |  | 16.1273
| 24045 | 2270002009 | Construction | Nonroad Diesel Fuel |  | 8.8237
| 24047 | 2270002009 | Construction | Nonroad Diesel Fuel |  | 9.6892
| 24510 | 2270002009 | Construction | Nonroad Diesel Fuel |  | 5.6807e-32
| 24001 | 2270002015 | Construction | Nonroad Diesel Fuel |  | 282.6744
| 24003 | 2270002015 | Construction | Nonroad Diesel Fuel | 0.16405 | 4690.9366
| 24005 | 2270002015 | Construction | Nonroad Diesel Fuel |  | 10865.6863
| 24009 | 2270002015 | Construction | Nonroad Diesel Fuel |  | 881.7736
| 24011 | 2270002015 | Construction | Nonroad Diesel Fuel |  | 163.4342
| 24013 | 2270002015 | Construction | Nonroad Diesel Fuel |  | 1378.5158
| 24015 | 2270002015 | Construction | Nonroad Diesel Fuel |  | 1210.1257
| 24017 | 2270002015 | Construction | Nonroad Diesel Fuel |  | 2009.7327
| 24019 | 2270002015 | Construction | Nonroad Diesel Fuel |  | 262.3295
| 24021 | 2270002015 | Construction | Nonroad Diesel Fuel |  | 2411.8658
| 24023 | 2270002015 | Construction | Nonroad Diesel Fuel |  | 567.0504
| 24025 | 2270002015 | Construction | Nonroad Diesel Fuel |  | 2904.6403
| 24027 | 2270002015 | Construction | Nonroad Diesel Fuel |  | 2084.9067
| 24029 | 2270002015 | Construction | Nonroad Diesel Fuel |  | 308.2507
| 24031 | 2270002015 | Construction | Nonroad Diesel Fuel |  | 6786.6515
| 24033 | 2270002015 | Construction | Nonroad Diesel Fuel |  | 7750.5725
| 24035 | 2270002015 | Construction | Nonroad Diesel Fuel |  | 453.2341
| 24037 | 2270002015 | Construction | Nonroad Diesel Fuel |  | 1131.3624
| 24039 | 2270002015 | Construction | Nonroad Diesel Fuel |  | 126.839
| 24041 | 2270002015 | Construction | Nonroad Diesel Fuel |  | 601.6357
| 24043 | 2270002015 | Construction | Nonroad Diesel Fuel |  | 1503.2119
| 24045 | 2270002015 | Construction | Nonroad Diesel Fuel |  | 822.4513
| 24047 | 2270002015 | Construction | Nonroad Diesel Fuel |  | 903.1234
| 24510 | 2270002015 | Construction | Nonroad Diesel Fuel |  | 2.1908e-29
| 24001 | 2270002018 | Construction | Nonroad Diesel Fuel |  | 307.4903
| 24003 | 2270002018 | Construction | Nonroad Diesel Fuel | 0.13851 | 5102.7528
| 24005 | 2270002018 | Construction | Nonroad Diesel Fuel |  | 11819.5795
| 24009 | 2270002018 | Construction | Nonroad Diesel Fuel |  | 959.1842
| 24011 | 2270002018 | Construction | Nonroad Diesel Fuel |  | 177.782
| 24013 | 2270002018 | Construction | Nonroad Diesel Fuel |  | 1499.5348
| 24015 | 2270002018 | Construction | Nonroad Diesel Fuel |  | 1316.3619
| 24017 | 2270002018 | Construction | Nonroad Diesel Fuel |  | 2186.1666
| 24019 | 2270002018 | Construction | Nonroad Diesel Fuel |  | 285.3594
| 24021 | 2270002018 | Construction | Nonroad Diesel Fuel |  | 2623.6023
| 24023 | 2270002018 | Construction | Nonroad Diesel Fuel |  | 616.8317
| 24025 | 2270002018 | Construction | Nonroad Diesel Fuel |  | 3159.6384
| 24027 | 2270002018 | Construction | Nonroad Diesel Fuel |  | 2267.9395
| 24029 | 2270002018 | Construction | Nonroad Diesel Fuel |  | 335.312
| 24031 | 2270002018 | Construction | Nonroad Diesel Fuel |  | 7382.4523
| 24033 | 2270002018 | Construction | Nonroad Diesel Fuel |  | 8430.9901
| 24035 | 2270002018 | Construction | Nonroad Diesel Fuel |  | 493.0233
| 24037 | 2270002018 | Construction | Nonroad Diesel Fuel |  | 1230.6844
| 24039 | 2270002018 | Construction | Nonroad Diesel Fuel |  | 137.9741
| 24041 | 2270002018 | Construction | Nonroad Diesel Fuel |  | 654.453
| 24043 | 2270002018 | Construction | Nonroad Diesel Fuel |  | 1635.1781
| 24045 | 2270002018 | Construction | Nonroad Diesel Fuel |  | 894.6541
| 24047 | 2270002018 | Construction | Nonroad Diesel Fuel |  | 982.4083
| 24510 | 2270002018 | Construction | Nonroad Diesel Fuel |  | 7.2474e-31
| 24001 | 2270002021 | Construction | Nonroad Diesel Fuel |  | 16.9407
| 24003 | 2270002021 | Construction | Nonroad Diesel Fuel | 0.010147 | 281.128
| 24005 | 2270002021 | Construction | Nonroad Diesel Fuel |  | 651.181
| 24009 | 2270002021 | Construction | Nonroad Diesel Fuel |  | 52.8447
| 24011 | 2270002021 | Construction | Nonroad Diesel Fuel |  | 9.7946
| 24013 | 2270002021 | Construction | Nonroad Diesel Fuel |  | 82.6145
| 24015 | 2270002021 | Construction | Nonroad Diesel Fuel |  | 72.5229
| 24017 | 2270002021 | Construction | Nonroad Diesel Fuel |  | 120.4434
| 24019 | 2270002021 | Construction | Nonroad Diesel Fuel |  | 15.7214
| 24021 | 2270002021 | Construction | Nonroad Diesel Fuel |  | 144.5432
| 24023 | 2270002021 | Construction | Nonroad Diesel Fuel |  | 33.9834
| 24025 | 2270002021 | Construction | Nonroad Diesel Fuel |  | 174.0752
| 24027 | 2270002021 | Construction | Nonroad Diesel Fuel |  | 124.9485
| 24029 | 2270002021 | Construction | Nonroad Diesel Fuel |  | 18.4735
| 24031 | 2270002021 | Construction | Nonroad Diesel Fuel |  | 406.7244
| 24033 | 2270002021 | Construction | Nonroad Diesel Fuel |  | 464.492
| 24035 | 2270002021 | Construction | Nonroad Diesel Fuel |  | 27.1623
| 24037 | 2270002021 | Construction | Nonroad Diesel Fuel |  | 67.8026
| 24039 | 2270002021 | Construction | Nonroad Diesel Fuel |  | 7.6015
| 24041 | 2270002021 | Construction | Nonroad Diesel Fuel |  | 36.056
| 24043 | 2270002021 | Construction | Nonroad Diesel Fuel |  | 90.0875
| 24045 | 2270002021 | Construction | Nonroad Diesel Fuel |  | 49.2895
| 24047 | 2270002021 | Construction | Nonroad Diesel Fuel |  | 54.1242
| 24510 | 2270002021 | Construction | Nonroad Diesel Fuel |  | 6.4697e-31
| 24001 | 2270002024 | Construction | Nonroad Diesel Fuel |  | 10.4563
| 24003 | 2270002024 | Construction | Nonroad Diesel Fuel | 0.0050831 | 173.5206
| 24005 | 2270002024 | Construction | Nonroad Diesel Fuel |  | 401.9283
| 24009 | 2270002024 | Construction | Nonroad Diesel Fuel |  | 32.6173
| 24011 | 2270002024 | Construction | Nonroad Diesel Fuel |  | 6.0455
| 24013 | 2270002024 | Construction | Nonroad Diesel Fuel |  | 50.9921
| 24015 | 2270002024 | Construction | Nonroad Diesel Fuel |  | 44.7633
| 24017 | 2270002024 | Construction | Nonroad Diesel Fuel |  | 74.3412
| 24019 | 2270002024 | Construction | Nonroad Diesel Fuel |  | 9.8229
| 24021 | 2270002024 | Construction | Nonroad Diesel Fuel |  | 89.2164
| 24023 | 2270002024 | Construction | Nonroad Diesel Fuel |  | 20.9755
| 24025 | 2270002024 | Construction | Nonroad Diesel Fuel |  | 107.4444
| 24027 | 2270002024 | Construction | Nonroad Diesel Fuel |  | 77.122
| 24029 | 2270002024 | Construction | Nonroad Diesel Fuel |  | 11.4024
| 24031 | 2270002024 | Construction | Nonroad Diesel Fuel |  | 251.0425
| 24033 | 2270002024 | Construction | Nonroad Diesel Fuel |  | 286.6984
| 24035 | 2270002024 | Construction | Nonroad Diesel Fuel |  | 16.7654
| 24037 | 2270002024 | Construction | Nonroad Diesel Fuel |  | 41.8498
| 24039 | 2270002024 | Construction | Nonroad Diesel Fuel |  | 4.6919
| 24041 | 2270002024 | Construction | Nonroad Diesel Fuel |  | 22.2549
| 24043 | 2270002024 | Construction | Nonroad Diesel Fuel |  | 55.6047
| 24045 | 2270002024 | Construction | Nonroad Diesel Fuel |  | 30.423
| 24047 | 2270002024 | Construction | Nonroad Diesel Fuel |  | 33.4071
| 24510 | 2270002024 | Construction | Nonroad Diesel Fuel |  | 2.7786e-30
| 24001 | 2270002027 | Construction | Nonroad Diesel Fuel |  | 31.222
| 24003 | 2270002027 | Construction | Nonroad Diesel Fuel | 0.028103 | 518.1237
| 24005 | 2270002027 | Construction | Nonroad Diesel Fuel |  | 1200.1375
| 24009 | 2270002027 | Construction | Nonroad Diesel Fuel |  | 97.3937
| 24011 | 2270002027 | Construction | Nonroad Diesel Fuel |  | 18.0517
| 24013 | 2270002027 | Construction | Nonroad Diesel Fuel |  | 152.26
| 24015 | 2270002027 | Construction | Nonroad Diesel Fuel |  | 133.6609
| 24017 | 2270002027 | Construction | Nonroad Diesel Fuel |  | 221.9792
| 24019 | 2270002027 | Construction | Nonroad Diesel Fuel |  | 29.3308
| 24021 | 2270002027 | Construction | Nonroad Diesel Fuel |  | 266.3956
| 24023 | 2270002027 | Construction | Nonroad Diesel Fuel |  | 62.6319
| 24025 | 2270002027 | Construction | Nonroad Diesel Fuel |  | 320.8237
| 24027 | 2270002027 | Construction | Nonroad Diesel Fuel |  | 230.2822
| 24029 | 2270002027 | Construction | Nonroad Diesel Fuel |  | 34.0469
| 24031 | 2270002027 | Construction | Nonroad Diesel Fuel |  | 749.6001
| 24033 | 2270002027 | Construction | Nonroad Diesel Fuel |  | 856.0669
| 24035 | 2270002027 | Construction | Nonroad Diesel Fuel |  | 50.0606
| 24037 | 2270002027 | Construction | Nonroad Diesel Fuel |  | 124.9613
| 24039 | 2270002027 | Construction | Nonroad Diesel Fuel |  | 14.0096
| 24041 | 2270002027 | Construction | Nonroad Diesel Fuel |  | 66.4519
| 24043 | 2270002027 | Construction | Nonroad Diesel Fuel |  | 166.0329
| 24045 | 2270002027 | Construction | Nonroad Diesel Fuel |  | 90.8415
| 24047 | 2270002027 | Construction | Nonroad Diesel Fuel |  | 99.7519
| 24510 | 2270002027 | Construction | Nonroad Diesel Fuel |  | 3.2943e-30
| 24001 | 2270002030 | Construction | Nonroad Diesel Fuel |  | 134.1045
| 24003 | 2270002030 | Construction | Nonroad Diesel Fuel | 0.073184 | 2225.442
| 24005 | 2270002030 | Construction | Nonroad Diesel Fuel |  | 5154.8243
| 24009 | 2270002030 | Construction | Nonroad Diesel Fuel |  | 418.325
| 24011 | 2270002030 | Construction | Nonroad Diesel Fuel |  | 77.5353
| 24013 | 2270002030 | Construction | Nonroad Diesel Fuel |  | 653.986
| 24015 | 2270002030 | Construction | Nonroad Diesel Fuel |  | 574.0996
| 24017 | 2270002030 | Construction | Nonroad Diesel Fuel |  | 953.4439
| 24019 | 2270002030 | Construction | Nonroad Diesel Fuel |  | 125.9814
| 24021 | 2270002030 | Construction | Nonroad Diesel Fuel |  | 1144.2208
| 24023 | 2270002030 | Construction | Nonroad Diesel Fuel |  | 269.0162
| 24025 | 2270002030 | Construction | Nonroad Diesel Fuel |  | 1377.9999
| 24027 | 2270002030 | Construction | Nonroad Diesel Fuel |  | 989.1074
| 24029 | 2270002030 | Construction | Nonroad Diesel Fuel |  | 146.2382
| 24031 | 2270002030 | Construction | Nonroad Diesel Fuel |  | 3219.6781
| 24033 | 2270002030 | Construction | Nonroad Diesel Fuel |  | 3676.974
| 24035 | 2270002030 | Construction | Nonroad Diesel Fuel |  | 215.0202
| 24037 | 2270002030 | Construction | Nonroad Diesel Fuel |  | 536.7333
| 24039 | 2270002030 | Construction | Nonroad Diesel Fuel |  | 60.1741
| 24041 | 2270002030 | Construction | Nonroad Diesel Fuel |  | 285.4239
| 24043 | 2270002030 | Construction | Nonroad Diesel Fuel |  | 713.1434
| 24045 | 2270002030 | Construction | Nonroad Diesel Fuel |  | 390.1818
| 24047 | 2270002030 | Construction | Nonroad Diesel Fuel |  | 428.4537
| 24510 | 2270002030 | Construction | Nonroad Diesel Fuel |  | 6.6306e-29
| 24001 | 2270002033 | Construction | Nonroad Diesel Fuel |  | 115.3142
| 24003 | 2270002033 | Construction | Nonroad Diesel Fuel | 0.044732 | 1913.6196
| 24005 | 2270002033 | Construction | Nonroad Diesel Fuel |  | 4432.5463
| 24009 | 2270002033 | Construction | Nonroad Diesel Fuel |  | 359.7106
| 24011 | 2270002033 | Construction | Nonroad Diesel Fuel |  | 66.6713
| 24013 | 2270002033 | Construction | Nonroad Diesel Fuel |  | 562.3515
| 24015 | 2270002033 | Construction | Nonroad Diesel Fuel |  | 493.6584
| 24017 | 2270002033 | Construction | Nonroad Diesel Fuel |  | 819.8499
| 24019 | 2270002033 | Construction | Nonroad Diesel Fuel |  | 108.3292
| 24021 | 2270002033 | Construction | Nonroad Diesel Fuel |  | 983.896
| 24023 | 2270002033 | Construction | Nonroad Diesel Fuel |  | 231.3225
| 24025 | 2270002033 | Construction | Nonroad Diesel Fuel |  | 1184.9186
| 24027 | 2270002033 | Construction | Nonroad Diesel Fuel |  | 850.5164
| 24029 | 2270002033 | Construction | Nonroad Diesel Fuel |  | 125.7477
| 24031 | 2270002033 | Construction | Nonroad Diesel Fuel |  | 2768.5461
| 24033 | 2270002033 | Construction | Nonroad Diesel Fuel |  | 3161.7668
| 24035 | 2270002033 | Construction | Nonroad Diesel Fuel |  | 184.8923
| 24037 | 2270002033 | Construction | Nonroad Diesel Fuel |  | 461.5278
| 24039 | 2270002033 | Construction | Nonroad Diesel Fuel |  | 51.7427
| 24041 | 2270002033 | Construction | Nonroad Diesel Fuel |  | 245.4311
| 24043 | 2270002033 | Construction | Nonroad Diesel Fuel |  | 613.22
| 24045 | 2270002033 | Construction | Nonroad Diesel Fuel |  | 335.5107
| 24047 | 2270002033 | Construction | Nonroad Diesel Fuel |  | 368.42
| 24510 | 2270002033 | Construction | Nonroad Diesel Fuel |  | 1.6942e-29
| 24001 | 2270002036 | Construction | Nonroad Diesel Fuel |  | 1145.5711
| 24003 | 2270002036 | Construction | Nonroad Diesel Fuel | 0.58627 | 19010.5689
| 24005 | 2270002036 | Construction | Nonroad Diesel Fuel |  | 44034.4511
| 24009 | 2270002036 | Construction | Nonroad Diesel Fuel |  | 3573.4909
| 24011 | 2270002036 | Construction | Nonroad Diesel Fuel |  | 662.3364
| 24013 | 2270002036 | Construction | Nonroad Diesel Fuel |  | 5586.5969
| 24015 | 2270002036 | Construction | Nonroad Diesel Fuel |  | 4904.1746
| 24017 | 2270002036 | Construction | Nonroad Diesel Fuel |  | 8144.6762
| 24019 | 2270002036 | Construction | Nonroad Diesel Fuel |  | 1076.1805
| 24021 | 2270002036 | Construction | Nonroad Diesel Fuel |  | 9774.3652
| 24023 | 2270002036 | Construction | Nonroad Diesel Fuel |  | 2298.0383
| 24025 | 2270002036 | Construction | Nonroad Diesel Fuel |  | 11771.398
| 24027 | 2270002036 | Construction | Nonroad Diesel Fuel |  | 8449.3285
| 24029 | 2270002036 | Construction | Nonroad Diesel Fuel |  | 1249.2223
| 24031 | 2270002036 | Construction | Nonroad Diesel Fuel |  | 27503.7117
| 24033 | 2270002036 | Construction | Nonroad Diesel Fuel |  | 31410.1013
| 24035 | 2270002036 | Construction | Nonroad Diesel Fuel |  | 1836.7843
| 24037 | 2270002036 | Construction | Nonroad Diesel Fuel |  | 4584.9782
| 24039 | 2270002036 | Construction | Nonroad Diesel Fuel |  | 514.0297
| 24041 | 2270002036 | Construction | Nonroad Diesel Fuel |  | 2438.1987
| 24043 | 2270002036 | Construction | Nonroad Diesel Fuel |  | 6091.943
| 24045 | 2270002036 | Construction | Nonroad Diesel Fuel |  | 3333.08
| 24047 | 2270002036 | Construction | Nonroad Diesel Fuel |  | 3660.0136
| 24510 | 2270002036 | Construction | Nonroad Diesel Fuel |  | 1.2679e-28
| 24001 | 2270002039 | Construction | Nonroad Diesel Fuel |  | 9.5025
| 24003 | 2270002039 | Construction | Nonroad Diesel Fuel | 0.0058337 | 157.6918
| 24005 | 2270002039 | Construction | Nonroad Diesel Fuel |  | 365.2638
| 24009 | 2270002039 | Construction | Nonroad Diesel Fuel |  | 29.6419
| 24011 | 2270002039 | Construction | Nonroad Diesel Fuel |  | 5.494
| 24013 | 2270002039 | Construction | Nonroad Diesel Fuel |  | 46.3406
| 24015 | 2270002039 | Construction | Nonroad Diesel Fuel |  | 40.6799
| 24017 | 2270002039 | Construction | Nonroad Diesel Fuel |  | 67.5597
| 24019 | 2270002039 | Construction | Nonroad Diesel Fuel |  | 8.9269
| 24021 | 2270002039 | Construction | Nonroad Diesel Fuel |  | 81.0779
| 24023 | 2270002039 | Construction | Nonroad Diesel Fuel |  | 19.0621
| 24025 | 2270002039 | Construction | Nonroad Diesel Fuel |  | 97.6432
| 24027 | 2270002039 | Construction | Nonroad Diesel Fuel |  | 70.0868
| 24029 | 2270002039 | Construction | Nonroad Diesel Fuel |  | 10.3622
| 24031 | 2270002039 | Construction | Nonroad Diesel Fuel |  | 228.1419
| 24033 | 2270002039 | Construction | Nonroad Diesel Fuel |  | 260.5453
| 24035 | 2270002039 | Construction | Nonroad Diesel Fuel |  | 15.236
| 24037 | 2270002039 | Construction | Nonroad Diesel Fuel |  | 38.0322
| 24039 | 2270002039 | Construction | Nonroad Diesel Fuel |  | 4.2639
| 24041 | 2270002039 | Construction | Nonroad Diesel Fuel |  | 20.2247
| 24043 | 2270002039 | Construction | Nonroad Diesel Fuel |  | 50.5324
| 24045 | 2270002039 | Construction | Nonroad Diesel Fuel |  | 27.6477
| 24047 | 2270002039 | Construction | Nonroad Diesel Fuel |  | 30.3596
| 24510 | 2270002039 | Construction | Nonroad Diesel Fuel |  | 5.7537e-30
| 24001 | 2270002042 | Construction | Nonroad Diesel Fuel |  | 4.4884
| 24003 | 2270002042 | Construction | Nonroad Diesel Fuel | 0.0022224 | 74.485
| 24005 | 2270002042 | Construction | Nonroad Diesel Fuel |  | 172.5308
| 24009 | 2270002042 | Construction | Nonroad Diesel Fuel |  | 14.0012
| 24011 | 2270002042 | Construction | Nonroad Diesel Fuel |  | 2.5951
| 24013 | 2270002042 | Construction | Nonroad Diesel Fuel |  | 21.8888
| 24015 | 2270002042 | Construction | Nonroad Diesel Fuel |  | 19.215
| 24017 | 2270002042 | Construction | Nonroad Diesel Fuel |  | 31.9115
| 24019 | 2270002042 | Construction | Nonroad Diesel Fuel |  | 4.2166
| 24021 | 2270002042 | Construction | Nonroad Diesel Fuel |  | 38.2968
| 24023 | 2270002042 | Construction | Nonroad Diesel Fuel |  | 9.0039
| 24025 | 2270002042 | Construction | Nonroad Diesel Fuel |  | 46.1213
| 24027 | 2270002042 | Construction | Nonroad Diesel Fuel |  | 33.1052
| 24029 | 2270002042 | Construction | Nonroad Diesel Fuel |  | 4.8946
| 24031 | 2270002042 | Construction | Nonroad Diesel Fuel |  | 107.7619
| 24033 | 2270002042 | Construction | Nonroad Diesel Fuel |  | 123.0675
| 24035 | 2270002042 | Construction | Nonroad Diesel Fuel |  | 7.1967
| 24037 | 2270002042 | Construction | Nonroad Diesel Fuel |  | 17.9643
| 24039 | 2270002042 | Construction | Nonroad Diesel Fuel |  | 2.014
| 24041 | 2270002042 | Construction | Nonroad Diesel Fuel |  | 9.5531
| 24043 | 2270002042 | Construction | Nonroad Diesel Fuel |  | 23.8687
| 24045 | 2270002042 | Construction | Nonroad Diesel Fuel |  | 13.0593
| 24047 | 2270002042 | Construction | Nonroad Diesel Fuel |  | 14.3402
| 24510 | 2270002042 | Construction | Nonroad Diesel Fuel |  | 2.5689e-30
| 24001 | 2270002045 | Construction | Nonroad Diesel Fuel |  | 261.6386
| 24003 | 2270002045 | Construction | Nonroad Diesel Fuel | 0.1276 | 4341.8496
| 24005 | 2270002045 | Construction | Nonroad Diesel Fuel |  | 10057.0891
| 24009 | 2270002045 | Construction | Nonroad Diesel Fuel |  | 816.1544
| 24011 | 2270002045 | Construction | Nonroad Diesel Fuel |  | 151.2719
| 24013 | 2270002045 | Construction | Nonroad Diesel Fuel |  | 1275.93
| 24015 | 2270002045 | Construction | Nonroad Diesel Fuel |  | 1120.0714
| 24017 | 2270002045 | Construction | Nonroad Diesel Fuel |  | 1860.1736
| 24019 | 2270002045 | Construction | Nonroad Diesel Fuel |  | 245.7903
| 24021 | 2270002045 | Construction | Nonroad Diesel Fuel |  | 2232.3809
| 24023 | 2270002045 | Construction | Nonroad Diesel Fuel |  | 524.8521
| 24025 | 2270002045 | Construction | Nonroad Diesel Fuel |  | 2688.4852
| 24027 | 2270002045 | Construction | Nonroad Diesel Fuel |  | 1929.7534
| 24029 | 2270002045 | Construction | Nonroad Diesel Fuel |  | 285.3115
| 24031 | 2270002045 | Construction | Nonroad Diesel Fuel |  | 6281.6085
| 24033 | 2270002045 | Construction | Nonroad Diesel Fuel |  | 7173.7951
| 24035 | 2270002045 | Construction | Nonroad Diesel Fuel |  | 419.5056
| 24037 | 2270002045 | Construction | Nonroad Diesel Fuel |  | 1047.1694
| 24039 | 2270002045 | Construction | Nonroad Diesel Fuel |  | 117.3999
| 24041 | 2270002045 | Construction | Nonroad Diesel Fuel |  | 556.8635
| 24043 | 2270002045 | Construction | Nonroad Diesel Fuel |  | 1391.3468
| 24045 | 2270002045 | Construction | Nonroad Diesel Fuel |  | 761.2468
| 24047 | 2270002045 | Construction | Nonroad Diesel Fuel |  | 835.9154
| 24510 | 2270002045 | Construction | Nonroad Diesel Fuel |  | 1.2978e-28
| 24001 | 2270002048 | Construction | Nonroad Diesel Fuel |  | 285.011
| 24003 | 2270002048 | Construction | Nonroad Diesel Fuel | 0.14615 | 4729.71
| 24005 | 2270002048 | Construction | Nonroad Diesel Fuel |  | 10955.5003
| 24009 | 2270002048 | Construction | Nonroad Diesel Fuel |  | 889.0622
| 24011 | 2270002048 | Construction | Nonroad Diesel Fuel |  | 164.7852
| 24013 | 2270002048 | Construction | Nonroad Diesel Fuel |  | 1389.9105
| 24015 | 2270002048 | Construction | Nonroad Diesel Fuel |  | 1220.1281
| 24017 | 2270002048 | Construction | Nonroad Diesel Fuel |  | 2026.3449
| 24019 | 2270002048 | Construction | Nonroad Diesel Fuel |  | 267.747
| 24021 | 2270002048 | Construction | Nonroad Diesel Fuel |  | 2431.8014
| 24023 | 2270002048 | Construction | Nonroad Diesel Fuel |  | 571.7375
| 24025 | 2270002048 | Construction | Nonroad Diesel Fuel |  | 2928.6492
| 24027 | 2270002048 | Construction | Nonroad Diesel Fuel |  | 2102.1408
| 24029 | 2270002048 | Construction | Nonroad Diesel Fuel |  | 310.7986
| 24031 | 2270002048 | Construction | Nonroad Diesel Fuel |  | 6842.7501
| 24033 | 2270002048 | Construction | Nonroad Diesel Fuel |  | 7814.6377
| 24035 | 2270002048 | Construction | Nonroad Diesel Fuel |  | 456.9805
| 24037 | 2270002048 | Construction | Nonroad Diesel Fuel |  | 1140.7141
| 24039 | 2270002048 | Construction | Nonroad Diesel Fuel |  | 127.8874
| 24041 | 2270002048 | Construction | Nonroad Diesel Fuel |  | 606.6088
| 24043 | 2270002048 | Construction | Nonroad Diesel Fuel |  | 1515.6372
| 24045 | 2270002048 | Construction | Nonroad Diesel Fuel |  | 829.2494
| 24047 | 2270002048 | Construction | Nonroad Diesel Fuel |  | 910.5886
| 24510 | 2270002048 | Construction | Nonroad Diesel Fuel |  | 4.5319e-29
| 24001 | 2270002051 | Construction | Nonroad Diesel Fuel |  | 979.7999
| 24003 | 2270002051 | Construction | Nonroad Diesel Fuel | 0.57198 | 16259.6184
| 24005 | 2270002051 | Construction | Nonroad Diesel Fuel |  | 37662.3984
| 24009 | 2270002051 | Construction | Nonroad Diesel Fuel |  | 3056.3836
| 24011 | 2270002051 | Construction | Nonroad Diesel Fuel |  | 566.492
| 24013 | 2270002051 | Construction | Nonroad Diesel Fuel |  | 4778.1802
| 24015 | 2270002051 | Construction | Nonroad Diesel Fuel |  | 4194.5096
| 24017 | 2270002051 | Construction | Nonroad Diesel Fuel |  | 6966.0907
| 24019 | 2270002051 | Construction | Nonroad Diesel Fuel |  | 920.4503
| 24021 | 2270002051 | Construction | Nonroad Diesel Fuel |  | 8359.9532
| 24023 | 2270002051 | Construction | Nonroad Diesel Fuel |  | 1965.4972
| 24025 | 2270002051 | Construction | Nonroad Diesel Fuel |  | 10068.0002
| 24027 | 2270002051 | Construction | Nonroad Diesel Fuel |  | 7226.6551
| 24029 | 2270002051 | Construction | Nonroad Diesel Fuel |  | 1068.4516
| 24031 | 2270002051 | Construction | Nonroad Diesel Fuel |  | 23523.7478
| 24033 | 2270002051 | Construction | Nonroad Diesel Fuel |  | 26864.8504
| 24035 | 2270002051 | Construction | Nonroad Diesel Fuel |  | 1570.9898
| 24037 | 2270002051 | Construction | Nonroad Diesel Fuel |  | 3921.5028
| 24039 | 2270002051 | Construction | Nonroad Diesel Fuel |  | 439.6465
| 24041 | 2270002051 | Construction | Nonroad Diesel Fuel |  | 2085.3757
| 24043 | 2270002051 | Construction | Nonroad Diesel Fuel |  | 5210.3976
| 24045 | 2270002051 | Construction | Nonroad Diesel Fuel |  | 2850.7624
| 24047 | 2270002051 | Construction | Nonroad Diesel Fuel |  | 3130.3859
| 24510 | 2270002051 | Construction | Nonroad Diesel Fuel |  | 4.9554e-28
| 24001 | 2270002054 | Construction | Nonroad Diesel Fuel |  | 46.1276
| 24003 | 2270002054 | Construction | Nonroad Diesel Fuel | 0.022224 | 765.4803
| 24005 | 2270002054 | Construction | Nonroad Diesel Fuel |  | 1773.0934
| 24009 | 2270002054 | Construction | Nonroad Diesel Fuel |  | 143.8903
| 24011 | 2270002054 | Construction | Nonroad Diesel Fuel |  | 26.6697
| 24013 | 2270002054 | Construction | Nonroad Diesel Fuel |  | 224.9501
| 24015 | 2270002054 | Construction | Nonroad Diesel Fuel |  | 197.4717
| 24017 | 2270002054 | Construction | Nonroad Diesel Fuel |  | 327.9539
| 24019 | 2270002054 | Construction | Nonroad Diesel Fuel |  | 43.3335
| 24021 | 2270002054 | Construction | Nonroad Diesel Fuel |  | 393.575
| 24023 | 2270002054 | Construction | Nonroad Diesel Fuel |  | 92.5329
| 24025 | 2270002054 | Construction | Nonroad Diesel Fuel |  | 473.9876
| 24027 | 2270002054 | Construction | Nonroad Diesel Fuel |  | 340.221
| 24029 | 2270002054 | Construction | Nonroad Diesel Fuel |  | 50.3012
| 24031 | 2270002054 | Construction | Nonroad Diesel Fuel |  | 1107.4655
| 24033 | 2270002054 | Construction | Nonroad Diesel Fuel |  | 1264.7603
| 24035 | 2270002054 | Construction | Nonroad Diesel Fuel |  | 73.96
| 24037 | 2270002054 | Construction | Nonroad Diesel Fuel |  | 184.6189
| 24039 | 2270002054 | Construction | Nonroad Diesel Fuel |  | 20.6979
| 24041 | 2270002054 | Construction | Nonroad Diesel Fuel |  | 98.1766
| 24043 | 2270002054 | Construction | Nonroad Diesel Fuel |  | 245.2984
| 24045 | 2270002054 | Construction | Nonroad Diesel Fuel |  | 134.2099
| 24047 | 2270002054 | Construction | Nonroad Diesel Fuel |  | 147.3743
| 24510 | 2270002054 | Construction | Nonroad Diesel Fuel |  | 1.2735e-29
| 24001 | 2270002057 | Construction | Nonroad Diesel Fuel |  | 366.6836
| 24003 | 2270002057 | Construction | Nonroad Diesel Fuel | 0.20645 | 6085.0539
| 24005 | 2270002057 | Construction | Nonroad Diesel Fuel |  | 14094.9015
| 24009 | 2270002057 | Construction | Nonroad Diesel Fuel |  | 1143.8315
| 24011 | 2270002057 | Construction | Nonroad Diesel Fuel |  | 212.0059
| 24013 | 2270002057 | Construction | Nonroad Diesel Fuel |  | 1788.2024
| 24015 | 2270002057 | Construction | Nonroad Diesel Fuel |  | 1569.7677
| 24017 | 2270002057 | Construction | Nonroad Diesel Fuel |  | 2607.0134
| 24019 | 2270002057 | Construction | Nonroad Diesel Fuel |  | 344.4724
| 24021 | 2270002057 | Construction | Nonroad Diesel Fuel |  | 3128.6573
| 24023 | 2270002057 | Construction | Nonroad Diesel Fuel |  | 735.5745
| 24025 | 2270002057 | Construction | Nonroad Diesel Fuel |  | 3767.8821
| 24027 | 2270002057 | Construction | Nonroad Diesel Fuel |  | 2704.5284
| 24029 | 2270002057 | Construction | Nonroad Diesel Fuel |  | 399.8609
| 24031 | 2270002057 | Construction | Nonroad Diesel Fuel |  | 8803.6052
| 24033 | 2270002057 | Construction | Nonroad Diesel Fuel |  | 10053.9931
| 24035 | 2270002057 | Construction | Nonroad Diesel Fuel |  | 587.9326
| 24037 | 2270002057 | Construction | Nonroad Diesel Fuel |  | 1467.5965
| 24039 | 2270002057 | Construction | Nonroad Diesel Fuel |  | 164.5348
| 24041 | 2270002057 | Construction | Nonroad Diesel Fuel |  | 780.4381
| 24043 | 2270002057 | Construction | Nonroad Diesel Fuel |  | 1949.9574
| 24045 | 2270002057 | Construction | Nonroad Diesel Fuel |  | 1066.879
| 24047 | 2270002057 | Construction | Nonroad Diesel Fuel |  | 1171.5263
| 24510 | 2270002057 | Construction | Nonroad Diesel Fuel |  | 1.1239e-29
| 24001 | 2270002060 | Construction | Nonroad Diesel Fuel |  | 1246.9063
| 24003 | 2270002060 | Construction | Nonroad Diesel Fuel | 0.60878 | 20692.2083
| 24005 | 2270002060 | Construction | Nonroad Diesel Fuel |  | 47929.6675
| 24009 | 2270002060 | Construction | Nonroad Diesel Fuel |  | 3889.5957
| 24011 | 2270002060 | Construction | Nonroad Diesel Fuel |  | 720.9252
| 24013 | 2270002060 | Construction | Nonroad Diesel Fuel |  | 6080.7767
| 24015 | 2270002060 | Construction | Nonroad Diesel Fuel |  | 5337.9907
| 24017 | 2270002060 | Construction | Nonroad Diesel Fuel |  | 8865.1392
| 24019 | 2270002060 | Construction | Nonroad Diesel Fuel |  | 1171.3774
| 24021 | 2270002060 | Construction | Nonroad Diesel Fuel |  | 10638.9898
| 24023 | 2270002060 | Construction | Nonroad Diesel Fuel |  | 2501.3187
| 24025 | 2270002060 | Construction | Nonroad Diesel Fuel |  | 12812.6731
| 24027 | 2270002060 | Construction | Nonroad Diesel Fuel |  | 9196.7422
| 24029 | 2270002060 | Construction | Nonroad Diesel Fuel |  | 1359.726
| 24031 | 2270002060 | Construction | Nonroad Diesel Fuel |  | 29936.6363
| 24033 | 2270002060 | Construction | Nonroad Diesel Fuel |  | 34188.5827
| 24035 | 2270002060 | Construction | Nonroad Diesel Fuel |  | 1999.263
| 24037 | 2270002060 | Construction | Nonroad Diesel Fuel |  | 4990.5578
| 24039 | 2270002060 | Construction | Nonroad Diesel Fuel |  | 559.5
| 24041 | 2270002060 | Construction | Nonroad Diesel Fuel |  | 2653.8772
| 24043 | 2270002060 | Construction | Nonroad Diesel Fuel |  | 6630.8236
| 24045 | 2270002060 | Construction | Nonroad Diesel Fuel |  | 3627.9182
| 24047 | 2270002060 | Construction | Nonroad Diesel Fuel |  | 3983.7721
| 24510 | 2270002060 | Construction | Nonroad Diesel Fuel |  | 6.6724e-28
| 24001 | 2270002066 | Construction | Nonroad Diesel Fuel |  | 756.173
| 24003 | 2270002066 | Construction | Nonroad Diesel Fuel | 0.62186 | 12548.5695
| 24005 | 2270002066 | Construction | Nonroad Diesel Fuel |  | 29066.4411
| 24009 | 2270002066 | Construction | Nonroad Diesel Fuel |  | 2358.8036
| 24011 | 2270002066 | Construction | Nonroad Diesel Fuel |  | 437.1975
| 24013 | 2270002066 | Construction | Nonroad Diesel Fuel |  | 3687.6221
| 24015 | 2270002066 | Construction | Nonroad Diesel Fuel |  | 3237.167
| 24017 | 2270002066 | Construction | Nonroad Diesel Fuel |  | 5376.1701
| 24019 | 2270002066 | Construction | Nonroad Diesel Fuel |  | 710.3693
| 24021 | 2270002066 | Construction | Nonroad Diesel Fuel |  | 6451.9025
| 24023 | 2270002066 | Construction | Nonroad Diesel Fuel |  | 1516.898
| 24025 | 2270002066 | Construction | Nonroad Diesel Fuel |  | 7770.1094
| 24027 | 2270002066 | Construction | Nonroad Diesel Fuel |  | 5577.2653
| 24029 | 2270002066 | Construction | Nonroad Diesel Fuel |  | 824.5914
| 24031 | 2270002066 | Construction | Nonroad Diesel Fuel |  | 18154.7536
| 24033 | 2270002066 | Construction | Nonroad Diesel Fuel |  | 20733.3016
| 24035 | 2270002066 | Construction | Nonroad Diesel Fuel |  | 1212.4317
| 24037 | 2270002066 | Construction | Nonroad Diesel Fuel |  | 3026.4703
| 24039 | 2270002066 | Construction | Nonroad Diesel Fuel |  | 339.3028
| 24041 | 2270002066 | Construction | Nonroad Diesel Fuel |  | 1609.4159
| 24043 | 2270002066 | Construction | Nonroad Diesel Fuel |  | 4021.1926
| 24045 | 2270002066 | Construction | Nonroad Diesel Fuel |  | 2200.1122
| 24047 | 2270002066 | Construction | Nonroad Diesel Fuel |  | 2415.9159
| 24510 | 2270002066 | Construction | Nonroad Diesel Fuel |  | 1.683e-27
| 24001 | 2270002069 | Construction | Nonroad Diesel Fuel |  | 1141.1631
| 24003 | 2270002069 | Construction | Nonroad Diesel Fuel | 0.56385 | 18937.4193
| 24005 | 2270002069 | Construction | Nonroad Diesel Fuel |  | 43865.0191
| 24009 | 2270002069 | Construction | Nonroad Diesel Fuel |  | 3559.74
| 24011 | 2270002069 | Construction | Nonroad Diesel Fuel |  | 659.7876
| 24013 | 2270002069 | Construction | Nonroad Diesel Fuel |  | 5565.1003
| 24015 | 2270002069 | Construction | Nonroad Diesel Fuel |  | 4885.3036
| 24017 | 2270002069 | Construction | Nonroad Diesel Fuel |  | 8113.337
| 24019 | 2270002069 | Construction | Nonroad Diesel Fuel |  | 1072.0396
| 24021 | 2270002069 | Construction | Nonroad Diesel Fuel |  | 9736.7561
| 24023 | 2270002069 | Construction | Nonroad Diesel Fuel |  | 2289.1958
| 24025 | 2270002069 | Construction | Nonroad Diesel Fuel |  | 11726.1006
| 24027 | 2270002069 | Construction | Nonroad Diesel Fuel |  | 8416.8153
| 24029 | 2270002069 | Construction | Nonroad Diesel Fuel |  | 1244.415
| 24031 | 2270002069 | Construction | Nonroad Diesel Fuel |  | 27397.876
| 24033 | 2270002069 | Construction | Nonroad Diesel Fuel |  | 31289.2359
| 24035 | 2270002069 | Construction | Nonroad Diesel Fuel |  | 1829.7162
| 24037 | 2270002069 | Construction | Nonroad Diesel Fuel |  | 4567.336
| 24039 | 2270002069 | Construction | Nonroad Diesel Fuel |  | 512.0518
| 24041 | 2270002069 | Construction | Nonroad Diesel Fuel |  | 2428.8169
| 24043 | 2270002069 | Construction | Nonroad Diesel Fuel |  | 6068.5001
| 24045 | 2270002069 | Construction | Nonroad Diesel Fuel |  | 3320.2546
| 24047 | 2270002069 | Construction | Nonroad Diesel Fuel |  | 3645.9304
| 24510 | 2270002069 | Construction | Nonroad Diesel Fuel |  | 2.5048e-28
| 24001 | 2270002072 | Construction | Nonroad Diesel Fuel |  | 518.5012
| 24003 | 2270002072 | Construction | Nonroad Diesel Fuel | 0.37986 | 8604.4422
| 24005 | 2270002072 | Construction | Nonroad Diesel Fuel |  | 19930.5983
| 24009 | 2270002072 | Construction | Nonroad Diesel Fuel |  | 1617.411
| 24011 | 2270002072 | Construction | Nonroad Diesel Fuel |  | 299.7825
| 24013 | 2270002072 | Construction | Nonroad Diesel Fuel |  | 2528.5699
| 24015 | 2270002072 | Construction | Nonroad Diesel Fuel |  | 2219.697
| 24017 | 2270002072 | Construction | Nonroad Diesel Fuel |  | 3686.392
| 24019 | 2270002072 | Construction | Nonroad Diesel Fuel |  | 487.094
| 24021 | 2270002072 | Construction | Nonroad Diesel Fuel |  | 4424.0127
| 24023 | 2270002072 | Construction | Nonroad Diesel Fuel |  | 1040.1237
| 24025 | 2270002072 | Construction | Nonroad Diesel Fuel |  | 5327.8942
| 24027 | 2270002072 | Construction | Nonroad Diesel Fuel |  | 3824.2815
| 24029 | 2270002072 | Construction | Nonroad Diesel Fuel |  | 565.4149
| 24031 | 2270002072 | Construction | Nonroad Diesel Fuel |  | 12448.5538
| 24033 | 2270002072 | Construction | Nonroad Diesel Fuel |  | 14216.6415
| 24035 | 2270002072 | Construction | Nonroad Diesel Fuel |  | 831.3538
| 24037 | 2270002072 | Construction | Nonroad Diesel Fuel |  | 2075.2241
| 24039 | 2270002072 | Construction | Nonroad Diesel Fuel |  | 232.6569
| 24041 | 2270002072 | Construction | Nonroad Diesel Fuel |  | 1103.5623
| 24043 | 2270002072 | Construction | Nonroad Diesel Fuel |  | 2757.2963
| 24045 | 2270002072 | Construction | Nonroad Diesel Fuel |  | 1508.5977
| 24047 | 2270002072 | Construction | Nonroad Diesel Fuel |  | 1656.5723
| 24510 | 2270002072 | Construction | Nonroad Diesel Fuel |  | 1.9648e-29
| 24001 | 2270002075 | Construction | Nonroad Diesel Fuel |  | 122.7457
| 24003 | 2270002075 | Construction | Nonroad Diesel Fuel | 0.055727 | 2036.9449
| 24005 | 2270002075 | Construction | Nonroad Diesel Fuel |  | 4718.2054
| 24009 | 2270002075 | Construction | Nonroad Diesel Fuel |  | 382.8925
| 24011 | 2270002075 | Construction | Nonroad Diesel Fuel |  | 70.968
| 24013 | 2270002075 | Construction | Nonroad Diesel Fuel |  | 598.5926
| 24015 | 2270002075 | Construction | Nonroad Diesel Fuel |  | 525.4726
| 24017 | 2270002075 | Construction | Nonroad Diesel Fuel |  | 872.6861
| 24019 | 2270002075 | Construction | Nonroad Diesel Fuel |  | 115.3106
| 24021 | 2270002075 | Construction | Nonroad Diesel Fuel |  | 1047.3039
| 24023 | 2270002075 | Construction | Nonroad Diesel Fuel |  | 246.2303
| 24025 | 2270002075 | Construction | Nonroad Diesel Fuel |  | 1261.2818
| 24027 | 2270002075 | Construction | Nonroad Diesel Fuel |  | 905.3288
| 24029 | 2270002075 | Construction | Nonroad Diesel Fuel |  | 133.8517
| 24031 | 2270002075 | Construction | Nonroad Diesel Fuel |  | 2946.9682
| 24033 | 2270002075 | Construction | Nonroad Diesel Fuel |  | 3365.5298
| 24035 | 2270002075 | Construction | Nonroad Diesel Fuel |  | 196.8078
| 24037 | 2270002075 | Construction | Nonroad Diesel Fuel |  | 491.2713
| 24039 | 2270002075 | Construction | Nonroad Diesel Fuel |  | 55.0773
| 24041 | 2270002075 | Construction | Nonroad Diesel Fuel |  | 261.2482
| 24043 | 2270002075 | Construction | Nonroad Diesel Fuel |  | 652.7392
| 24045 | 2270002075 | Construction | Nonroad Diesel Fuel |  | 357.1329
| 24047 | 2270002075 | Construction | Nonroad Diesel Fuel |  | 392.1632
| 24510 | 2270002075 | Construction | Nonroad Diesel Fuel |  | 2.4156e-28
| 24001 | 2270002078 | Construction | Nonroad Diesel Fuel |  | 1.5975
| 24003 | 2270002078 | Construction | Nonroad Diesel Fuel | 0.0012853 | 26.5109
| 24005 | 2270002078 | Construction | Nonroad Diesel Fuel |  | 61.4077
| 24009 | 2270002078 | Construction | Nonroad Diesel Fuel |  | 4.9834
| 24011 | 2270002078 | Construction | Nonroad Diesel Fuel |  | 0.92365
| 24013 | 2270002078 | Construction | Nonroad Diesel Fuel |  | 7.7907
| 24015 | 2270002078 | Construction | Nonroad Diesel Fuel |  | 6.8391
| 24017 | 2270002078 | Construction | Nonroad Diesel Fuel |  | 11.3581
| 24019 | 2270002078 | Construction | Nonroad Diesel Fuel |  | 1.5008
| 24021 | 2270002078 | Construction | Nonroad Diesel Fuel |  | 13.6307
| 24023 | 2270002078 | Construction | Nonroad Diesel Fuel |  | 3.2047
| 24025 | 2270002078 | Construction | Nonroad Diesel Fuel |  | 16.4156
| 24027 | 2270002078 | Construction | Nonroad Diesel Fuel |  | 11.7829
| 24029 | 2270002078 | Construction | Nonroad Diesel Fuel |  | 1.7421
| 24031 | 2270002078 | Construction | Nonroad Diesel Fuel |  | 38.3549
| 24033 | 2270002078 | Construction | Nonroad Diesel Fuel |  | 43.8026
| 24035 | 2270002078 | Construction | Nonroad Diesel Fuel |  | 2.5615
| 24037 | 2270002078 | Construction | Nonroad Diesel Fuel |  | 6.3939
| 24039 | 2270002078 | Construction | Nonroad Diesel Fuel |  | 0.71683
| 24041 | 2270002078 | Construction | Nonroad Diesel Fuel |  | 3.4002
| 24043 | 2270002078 | Construction | Nonroad Diesel Fuel |  | 8.4954
| 24045 | 2270002078 | Construction | Nonroad Diesel Fuel |  | 4.6481
| 24047 | 2270002078 | Construction | Nonroad Diesel Fuel |  | 5.104
| 24510 | 2270002078 | Construction | Nonroad Diesel Fuel |  | 3.2635e-31
| 24001 | 2270002081 | Construction | Nonroad Diesel Fuel |  | 117.6196
| 24003 | 2270002081 | Construction | Nonroad Diesel Fuel | 0.048018 | 1951.8771
| 24005 | 2270002081 | Construction | Nonroad Diesel Fuel |  | 4521.1616
| 24009 | 2270002081 | Construction | Nonroad Diesel Fuel |  | 366.902
| 24011 | 2270002081 | Construction | Nonroad Diesel Fuel |  | 68.0042
| 24013 | 2270002081 | Construction | Nonroad Diesel Fuel |  | 573.594
| 24015 | 2270002081 | Construction | Nonroad Diesel Fuel |  | 503.5278
| 24017 | 2270002081 | Construction | Nonroad Diesel Fuel |  | 836.2407
| 24019 | 2270002081 | Construction | Nonroad Diesel Fuel |  | 110.4949
| 24021 | 2270002081 | Construction | Nonroad Diesel Fuel |  | 1003.5664
| 24023 | 2270002081 | Construction | Nonroad Diesel Fuel |  | 235.9471
| 24025 | 2270002081 | Construction | Nonroad Diesel Fuel |  | 1208.6076
| 24027 | 2270002081 | Construction | Nonroad Diesel Fuel |  | 867.5201
| 24029 | 2270002081 | Construction | Nonroad Diesel Fuel |  | 128.2617
| 24031 | 2270002081 | Construction | Nonroad Diesel Fuel |  | 2823.8957
| 24033 | 2270002081 | Construction | Nonroad Diesel Fuel |  | 3224.9784
| 24035 | 2270002081 | Construction | Nonroad Diesel Fuel |  | 188.5887
| 24037 | 2270002081 | Construction | Nonroad Diesel Fuel |  | 470.7547
| 24039 | 2270002081 | Construction | Nonroad Diesel Fuel |  | 52.7771
| 24041 | 2270002081 | Construction | Nonroad Diesel Fuel |  | 250.3379
| 24043 | 2270002081 | Construction | Nonroad Diesel Fuel |  | 625.4795
| 24045 | 2270002081 | Construction | Nonroad Diesel Fuel |  | 342.2183
| 24047 | 2270002081 | Construction | Nonroad Diesel Fuel |  | 375.7856
| 24510 | 2270002081 | Construction | Nonroad Diesel Fuel |  | 7.7311e-30
| 24001 | 2270003010 | Industrial | Nonroad Diesel Fuel |  | 66.4459
| 24003 | 2270003010 | Industrial | Nonroad Diesel Fuel | 0.011927 | 281.5447
| 24005 | 2270003010 | Industrial | Nonroad Diesel Fuel |  | 515.2491
| 24009 | 2270003010 | Industrial | Nonroad Diesel Fuel |  | 13.7872
| 24011 | 2270003010 | Industrial | Nonroad Diesel Fuel |  | 33.4051
| 24013 | 2270003010 | Industrial | Nonroad Diesel Fuel |  | 71.811
| 24015 | 2270003010 | Industrial | Nonroad Diesel Fuel |  | 65.4943
| 24017 | 2270003010 | Industrial | Nonroad Diesel Fuel |  | 22.7661
| 24019 | 2270003010 | Industrial | Nonroad Diesel Fuel |  | 46.6761
| 24021 | 2270003010 | Industrial | Nonroad Diesel Fuel |  | 173.7675
| 24023 | 2270003010 | Industrial | Nonroad Diesel Fuel |  | 17.0771
| 24025 | 2270003010 | Industrial | Nonroad Diesel Fuel |  | 115.9665
| 24027 | 2270003010 | Industrial | Nonroad Diesel Fuel |  | 157.5002
| 24029 | 2270003010 | Industrial | Nonroad Diesel Fuel |  | 21.1928
| 24031 | 2270003010 | Industrial | Nonroad Diesel Fuel |  | 291.5257
| 24033 | 2270003010 | Industrial | Nonroad Diesel Fuel |  | 214.046
| 24035 | 2270003010 | Industrial | Nonroad Diesel Fuel |  | 17.5326
| 24037 | 2270003010 | Industrial | Nonroad Diesel Fuel |  | 9.4445
| 24039 | 2270003010 | Industrial | Nonroad Diesel Fuel |  | 6.428
| 24041 | 2270003010 | Industrial | Nonroad Diesel Fuel |  | 45.1678
| 24043 | 2270003010 | Industrial | Nonroad Diesel Fuel |  | 162.1668
| 24045 | 2270003010 | Industrial | Nonroad Diesel Fuel |  | 81.954
| 24047 | 2270003010 | Industrial | Nonroad Diesel Fuel |  | 21.44
| 24510 | 2270003010 | Industrial | Nonroad Diesel Fuel |  | 390.9313
| 24001 | 2270003020 | Industrial | Nonroad Diesel Fuel |  | 964.1676
| 24003 | 2270003020 | Industrial | Nonroad Diesel Fuel | 0.11341 | 4085.3737
| 24005 | 2270003020 | Industrial | Nonroad Diesel Fuel |  | 7476.5614
| 24009 | 2270003020 | Industrial | Nonroad Diesel Fuel |  | 200.0604
| 24011 | 2270003020 | Industrial | Nonroad Diesel Fuel |  | 484.728
| 24013 | 2270003020 | Industrial | Nonroad Diesel Fuel |  | 1042.0181
| 24015 | 2270003020 | Industrial | Nonroad Diesel Fuel |  | 950.3602
| 24017 | 2270003020 | Industrial | Nonroad Diesel Fuel |  | 330.3494
| 24019 | 2270003020 | Industrial | Nonroad Diesel Fuel |  | 677.2972
| 24021 | 2270003020 | Industrial | Nonroad Diesel Fuel |  | 2521.4659
| 24023 | 2270003020 | Industrial | Nonroad Diesel Fuel |  | 247.7989
| 24025 | 2270003020 | Industrial | Nonroad Diesel Fuel |  | 1682.7401
| 24027 | 2270003020 | Industrial | Nonroad Diesel Fuel |  | 2285.4187
| 24029 | 2270003020 | Industrial | Nonroad Diesel Fuel |  | 307.5192
| 24031 | 2270003020 | Industrial | Nonroad Diesel Fuel |  | 4230.2041
| 24033 | 2270003020 | Industrial | Nonroad Diesel Fuel |  | 3105.931
| 24035 | 2270003020 | Industrial | Nonroad Diesel Fuel |  | 254.4084
| 24037 | 2270003020 | Industrial | Nonroad Diesel Fuel |  | 137.0458
| 24039 | 2270003020 | Industrial | Nonroad Diesel Fuel |  | 93.2734
| 24041 | 2270003020 | Industrial | Nonroad Diesel Fuel |  | 655.4109
| 24043 | 2270003020 | Industrial | Nonroad Diesel Fuel |  | 2353.1347
| 24045 | 2270003020 | Industrial | Nonroad Diesel Fuel |  | 1189.1988
| 24047 | 2270003020 | Industrial | Nonroad Diesel Fuel |  | 311.1072
| 24510 | 2270003020 | Industrial | Nonroad Diesel Fuel |  | 5672.6332
| 24001 | 2270003030 | Industrial | Nonroad Diesel Fuel |  | 420.8274
| 24003 | 2270003030 | Industrial | Nonroad Diesel Fuel | 0.060027 | 1783.1313
| 24005 | 2270003030 | Industrial | Nonroad Diesel Fuel |  | 3263.2726
| 24009 | 2270003030 | Industrial | Nonroad Diesel Fuel |  | 87.3198
| 24011 | 2270003030 | Industrial | Nonroad Diesel Fuel |  | 211.5677
| 24013 | 2270003030 | Industrial | Nonroad Diesel Fuel |  | 454.8065
| 24015 | 2270003030 | Industrial | Nonroad Diesel Fuel |  | 414.8011
| 24017 | 2270003030 | Industrial | Nonroad Diesel Fuel |  | 144.1866
| 24019 | 2270003030 | Industrial | Nonroad Diesel Fuel |  | 295.6178
| 24021 | 2270003030 | Industrial | Nonroad Diesel Fuel |  | 1100.5368
| 24023 | 2270003030 | Industrial | Nonroad Diesel Fuel |  | 108.156
| 24025 | 2270003030 | Industrial | Nonroad Diesel Fuel |  | 734.4607
| 24027 | 2270003030 | Industrial | Nonroad Diesel Fuel |  | 997.51
| 24029 | 2270003030 | Industrial | Nonroad Diesel Fuel |  | 134.2219
| 24031 | 2270003030 | Industrial | Nonroad Diesel Fuel |  | 1846.3459
| 24033 | 2270003030 | Industrial | Nonroad Diesel Fuel |  | 1355.6365
| 24035 | 2270003030 | Industrial | Nonroad Diesel Fuel |  | 111.041
| 24037 | 2270003030 | Industrial | Nonroad Diesel Fuel |  | 59.816
| 24039 | 2270003030 | Industrial | Nonroad Diesel Fuel |  | 40.7108
| 24041 | 2270003030 | Industrial | Nonroad Diesel Fuel |  | 286.0652
| 24043 | 2270003030 | Industrial | Nonroad Diesel Fuel |  | 1027.0653
| 24045 | 2270003030 | Industrial | Nonroad Diesel Fuel |  | 519.0462
| 24047 | 2270003030 | Industrial | Nonroad Diesel Fuel |  | 135.788
| 24510 | 2270003030 | Industrial | Nonroad Diesel Fuel |  | 2475.9197
| 24001 | 2270003040 | Industrial | Nonroad Diesel Fuel |  | 427.1354
| 24003 | 2270003040 | Industrial | Nonroad Diesel Fuel | 0.059286 | 1809.8586
| 24005 | 2270003040 | Industrial | Nonroad Diesel Fuel |  | 3312.1855
| 24009 | 2270003040 | Industrial | Nonroad Diesel Fuel |  | 88.6286
| 24011 | 2270003040 | Industrial | Nonroad Diesel Fuel |  | 214.7389
| 24013 | 2270003040 | Industrial | Nonroad Diesel Fuel |  | 461.6236
| 24015 | 2270003040 | Industrial | Nonroad Diesel Fuel |  | 421.0185
| 24017 | 2270003040 | Industrial | Nonroad Diesel Fuel |  | 146.3478
| 24019 | 2270003040 | Industrial | Nonroad Diesel Fuel |  | 300.0489
| 24021 | 2270003040 | Industrial | Nonroad Diesel Fuel |  | 1117.033
| 24023 | 2270003040 | Industrial | Nonroad Diesel Fuel |  | 109.7771
| 24025 | 2270003040 | Industrial | Nonroad Diesel Fuel |  | 745.4693
| 24027 | 2270003040 | Industrial | Nonroad Diesel Fuel |  | 1012.4618
| 24029 | 2270003040 | Industrial | Nonroad Diesel Fuel |  | 136.2338
| 24031 | 2270003040 | Industrial | Nonroad Diesel Fuel |  | 1874.02
| 24033 | 2270003040 | Industrial | Nonroad Diesel Fuel |  | 1375.9564
| 24035 | 2270003040 | Industrial | Nonroad Diesel Fuel |  | 112.7054
| 24037 | 2270003040 | Industrial | Nonroad Diesel Fuel |  | 60.7126
| 24039 | 2270003040 | Industrial | Nonroad Diesel Fuel |  | 41.321
| 24041 | 2270003040 | Industrial | Nonroad Diesel Fuel |  | 290.353
| 24043 | 2270003040 | Industrial | Nonroad Diesel Fuel |  | 1042.4599
| 24045 | 2270003040 | Industrial | Nonroad Diesel Fuel |  | 526.826
| 24047 | 2270003040 | Industrial | Nonroad Diesel Fuel |  | 137.8234
| 24510 | 2270003040 | Industrial | Nonroad Diesel Fuel |  | 2513.0314
| 24001 | 2270003050 | Industrial | Nonroad Diesel Fuel |  | 16.4206
| 24003 | 2270003050 | Industrial | Nonroad Diesel Fuel | 0.002919 | 69.5774
| 24005 | 2270003050 | Industrial | Nonroad Diesel Fuel |  | 127.3322
| 24009 | 2270003050 | Industrial | Nonroad Diesel Fuel |  | 3.4072
| 24011 | 2270003050 | Industrial | Nonroad Diesel Fuel |  | 8.2553
| 24013 | 2270003050 | Industrial | Nonroad Diesel Fuel |  | 17.7465
| 24015 | 2270003050 | Industrial | Nonroad Diesel Fuel |  | 16.1855
| 24017 | 2270003050 | Industrial | Nonroad Diesel Fuel |  | 5.6261
| 24019 | 2270003050 | Industrial | Nonroad Diesel Fuel |  | 11.5349
| 24021 | 2270003050 | Industrial | Nonroad Diesel Fuel |  | 42.9427
| 24023 | 2270003050 | Industrial | Nonroad Diesel Fuel |  | 4.2202
| 24025 | 2270003050 | Industrial | Nonroad Diesel Fuel |  | 28.6585
| 24027 | 2270003050 | Industrial | Nonroad Diesel Fuel |  | 38.9226
| 24029 | 2270003050 | Industrial | Nonroad Diesel Fuel |  | 5.2373
| 24031 | 2270003050 | Industrial | Nonroad Diesel Fuel |  | 72.044
| 24033 | 2270003050 | Industrial | Nonroad Diesel Fuel |  | 52.8967
| 24035 | 2270003050 | Industrial | Nonroad Diesel Fuel |  | 4.3328
| 24037 | 2270003050 | Industrial | Nonroad Diesel Fuel |  | 2.334
| 24039 | 2270003050 | Industrial | Nonroad Diesel Fuel |  | 1.5885
| 24041 | 2270003050 | Industrial | Nonroad Diesel Fuel |  | 11.1622
| 24043 | 2270003050 | Industrial | Nonroad Diesel Fuel |  | 40.0759
| 24045 | 2270003050 | Industrial | Nonroad Diesel Fuel |  | 20.2531
| 24047 | 2270003050 | Industrial | Nonroad Diesel Fuel |  | 5.2984
| 24510 | 2270003050 | Industrial | Nonroad Diesel Fuel |  | 96.6099
| 24001 | 2270003060 | Industrial | Nonroad Diesel Fuel |  | 1389.7915
| 24003 | 2270003060 | Industrial | Nonroad Diesel Fuel | 0.34716 | 9429.707
| 24005 | 2270003060 | Industrial | Nonroad Diesel Fuel |  | 14435.6909
| 24009 | 2270003060 | Industrial | Nonroad Diesel Fuel |  | 1519.4957
| 24011 | 2270003060 | Industrial | Nonroad Diesel Fuel |  | 569.9544
| 24013 | 2270003060 | Industrial | Nonroad Diesel Fuel |  | 2992.2814
| 24015 | 2270003060 | Industrial | Nonroad Diesel Fuel |  | 1697.1855
| 24017 | 2270003060 | Industrial | Nonroad Diesel Fuel |  | 2408.036
| 24019 | 2270003060 | Industrial | Nonroad Diesel Fuel |  | 572.7152
| 24021 | 2270003060 | Industrial | Nonroad Diesel Fuel |  | 3927.2117
| 24023 | 2270003060 | Industrial | Nonroad Diesel Fuel |  | 561.8407
| 24025 | 2270003060 | Industrial | Nonroad Diesel Fuel |  | 4270.1208
| 24027 | 2270003060 | Industrial | Nonroad Diesel Fuel |  | 4881.2637
| 24029 | 2270003060 | Industrial | Nonroad Diesel Fuel |  | 498.7376
| 24031 | 2270003060 | Industrial | Nonroad Diesel Fuel |  | 17015.6965
| 24033 | 2270003060 | Industrial | Nonroad Diesel Fuel |  | 15545.3025
| 24035 | 2270003060 | Industrial | Nonroad Diesel Fuel |  | 805.2642
| 24037 | 2270003060 | Industrial | Nonroad Diesel Fuel |  | 1689.3912
| 24039 | 2270003060 | Industrial | Nonroad Diesel Fuel |  | 478.2641
| 24041 | 2270003060 | Industrial | Nonroad Diesel Fuel |  | 645.4549
| 24043 | 2270003060 | Industrial | Nonroad Diesel Fuel |  | 2531.4674
| 24045 | 2270003060 | Industrial | Nonroad Diesel Fuel |  | 1618.2293
| 24047 | 2270003060 | Industrial | Nonroad Diesel Fuel |  | 901.9505
| 24510 | 2270003060 | Industrial | Nonroad Diesel Fuel |  | 11947.5174
| 24001 | 2270003070 | Industrial | Nonroad Diesel Fuel |  | 607.0178
| 24003 | 2270003070 | Industrial | Nonroad Diesel Fuel | 0.07693 | 2572.0578
| 24005 | 2270003070 | Industrial | Nonroad Diesel Fuel |  | 4707.0697
| 24009 | 2270003070 | Industrial | Nonroad Diesel Fuel |  | 125.9534
| 24011 | 2270003070 | Industrial | Nonroad Diesel Fuel |  | 305.1736
| 24013 | 2270003070 | Industrial | Nonroad Diesel Fuel |  | 656.0301
| 24015 | 2270003070 | Industrial | Nonroad Diesel Fuel |  | 598.325
| 24017 | 2270003070 | Industrial | Nonroad Diesel Fuel |  | 207.9802
| 24019 | 2270003070 | Industrial | Nonroad Diesel Fuel |  | 426.4107
| 24021 | 2270003070 | Industrial | Nonroad Diesel Fuel |  | 1587.4564
| 24023 | 2270003070 | Industrial | Nonroad Diesel Fuel |  | 156.0084
| 24025 | 2270003070 | Industrial | Nonroad Diesel Fuel |  | 1059.4141
| 24027 | 2270003070 | Industrial | Nonroad Diesel Fuel |  | 1438.8467
| 24029 | 2270003070 | Industrial | Nonroad Diesel Fuel |  | 193.6069
| 24031 | 2270003070 | Industrial | Nonroad Diesel Fuel |  | 2663.239
| 24033 | 2270003070 | Industrial | Nonroad Diesel Fuel |  | 1955.4222
| 24035 | 2270003070 | Industrial | Nonroad Diesel Fuel |  | 160.1699
| 24037 | 2270003070 | Industrial | Nonroad Diesel Fuel |  | 86.2809
| 24039 | 2270003070 | Industrial | Nonroad Diesel Fuel |  | 58.7227
| 24041 | 2270003070 | Industrial | Nonroad Diesel Fuel |  | 412.6314
| 24043 | 2270003070 | Industrial | Nonroad Diesel Fuel |  | 1481.4781
| 24045 | 2270003070 | Industrial | Nonroad Diesel Fuel |  | 748.6921
| 24047 | 2270003070 | Industrial | Nonroad Diesel Fuel |  | 195.8658
| 24510 | 2270003070 | Industrial | Nonroad Diesel Fuel |  | 3571.3622
| 24001 | 2270004031 | Lawn/Garden | Nonroad Diesel Fuel |  | 0.011998
| 24003 | 2270004031 | Lawn/Garden | Nonroad Diesel Fuel | 2.3455e-05 | 0.57495
| 24005 | 2270004031 | Lawn/Garden | Nonroad Diesel Fuel |  | 0.69109
| 24009 | 2270004031 | Lawn/Garden | Nonroad Diesel Fuel |  | 0.041274
| 24011 | 2270004031 | Lawn/Garden | Nonroad Diesel Fuel |  | 0.012958
| 24013 | 2270004031 | Lawn/Garden | Nonroad Diesel Fuel |  | 0.21789
| 24015 | 2270004031 | Lawn/Garden | Nonroad Diesel Fuel |  | 0.028316
| 24017 | 2270004031 | Lawn/Garden | Nonroad Diesel Fuel |  | 0.059511
| 24019 | 2270004031 | Lawn/Garden | Nonroad Diesel Fuel |  | 0.076788
| 24021 | 2270004031 | Lawn/Garden | Nonroad Diesel Fuel |  | 0.36186
| 24023 | 2270004031 | Lawn/Garden | Nonroad Diesel Fuel |  | 0.077268
| 24025 | 2270004031 | Lawn/Garden | Nonroad Diesel Fuel |  | 0.15886
| 24027 | 2270004031 | Lawn/Garden | Nonroad Diesel Fuel |  | 0.46745
| 24029 | 2270004031 | Lawn/Garden | Nonroad Diesel Fuel |  | 0.0455
| 24031 | 2270004031 | Lawn/Garden | Nonroad Diesel Fuel |  | 1.4292
| 24033 | 2270004031 | Lawn/Garden | Nonroad Diesel Fuel |  | 0.69829
| 24035 | 2270004031 | Lawn/Garden | Nonroad Diesel Fuel |  | 0.045593
| 24037 | 2270004031 | Lawn/Garden | Nonroad Diesel Fuel |  | 0.035035
| 24039 | 2270004031 | Lawn/Garden | Nonroad Diesel Fuel |  | 0.077268
| 24041 | 2270004031 | Lawn/Garden | Nonroad Diesel Fuel |  | 0.075828
| 24043 | 2270004031 | Lawn/Garden | Nonroad Diesel Fuel |  | 0.10846
| 24045 | 2270004031 | Lawn/Garden | Nonroad Diesel Fuel |  | 0.048952
| 24047 | 2270004031 | Lawn/Garden | Nonroad Diesel Fuel |  | 0.077268
| 24510 | 2270004031 | Lawn/Garden | Nonroad Diesel Fuel |  | 0.086867
| 24001 | 2270004036 | Lawn/Garden | Nonroad Diesel Fuel |  | 3.2064
| 24003 | 2270004036 | Lawn/Garden | Nonroad Diesel Fuel | 0.0034254 | 153.6512
| 24005 | 2270004036 | Lawn/Garden | Nonroad Diesel Fuel |  | 184.6893
| 24009 | 2270004036 | Lawn/Garden | Nonroad Diesel Fuel |  | 11.0301
| 24011 | 2270004036 | Lawn/Garden | Nonroad Diesel Fuel |  | 2.6022e-29
| 24013 | 2270004036 | Lawn/Garden | Nonroad Diesel Fuel |  | 58.2285
| 24015 | 2270004036 | Lawn/Garden | Nonroad Diesel Fuel |  | 7.5671
| 24017 | 2270004036 | Lawn/Garden | Nonroad Diesel Fuel |  | 15.9038
| 24019 | 2270004036 | Lawn/Garden | Nonroad Diesel Fuel |  | 2.6022e-29
| 24021 | 2270004036 | Lawn/Garden | Nonroad Diesel Fuel |  | 96.7054
| 24023 | 2270004036 | Lawn/Garden | Nonroad Diesel Fuel |  | 15.6473
| 24025 | 2270004036 | Lawn/Garden | Nonroad Diesel Fuel |  | 42.4529
| 24027 | 2270004036 | Lawn/Garden | Nonroad Diesel Fuel |  | 124.9219
| 24029 | 2270004036 | Lawn/Garden | Nonroad Diesel Fuel |  | 13.4081
| 24031 | 2270004036 | Lawn/Garden | Nonroad Diesel Fuel |  | 381.9479
| 24033 | 2270004036 | Lawn/Garden | Nonroad Diesel Fuel |  | 186.6132
| 24035 | 2270004036 | Lawn/Garden | Nonroad Diesel Fuel |  | 2.6022e-29
| 24037 | 2270004036 | Lawn/Garden | Nonroad Diesel Fuel |  | 9.3627
| 24039 | 2270004036 | Lawn/Garden | Nonroad Diesel Fuel |  | 2.6022e-29
| 24041 | 2270004036 | Lawn/Garden | Nonroad Diesel Fuel |  | 2.6022e-29
| 24043 | 2270004036 | Lawn/Garden | Nonroad Diesel Fuel |  | 28.986
| 24045 | 2270004036 | Lawn/Garden | Nonroad Diesel Fuel |  | 2.6001e-29
| 24047 | 2270004036 | Lawn/Garden | Nonroad Diesel Fuel |  | 2.6001e-29
| 24510 | 2270004036 | Lawn/Garden | Nonroad Diesel Fuel |  | 23.2144
| 24001 | 2270004046 | Lawn/Garden | Nonroad Diesel Fuel |  | 83.9009
| 24003 | 2270004046 | Lawn/Garden | Nonroad Diesel Fuel | 0.1784 | 4020.5303
| 24005 | 2270004046 | Lawn/Garden | Nonroad Diesel Fuel |  | 4832.6898
| 24009 | 2270004046 | Lawn/Garden | Nonroad Diesel Fuel |  | 288.619
| 24011 | 2270004046 | Lawn/Garden | Nonroad Diesel Fuel |  | 90.6129
| 24013 | 2270004046 | Lawn/Garden | Nonroad Diesel Fuel |  | 1523.6396
| 24015 | 2270004046 | Lawn/Garden | Nonroad Diesel Fuel |  | 198.006
| 24017 | 2270004046 | Lawn/Garden | Nonroad Diesel Fuel |  | 416.1482
| 24019 | 2270004046 | Lawn/Garden | Nonroad Diesel Fuel |  | 536.9655
| 24021 | 2270004046 | Lawn/Garden | Nonroad Diesel Fuel |  | 2530.4496
| 24023 | 2270004046 | Lawn/Garden | Nonroad Diesel Fuel |  | 540.3215
| 24025 | 2270004046 | Lawn/Garden | Nonroad Diesel Fuel |  | 1110.8472
| 24027 | 2270004046 | Lawn/Garden | Nonroad Diesel Fuel |  | 3268.7772
| 24029 | 2270004046 | Lawn/Garden | Nonroad Diesel Fuel |  | 318.1763
| 24031 | 2270004046 | Lawn/Garden | Nonroad Diesel Fuel |  | 9994.2693
| 24033 | 2270004046 | Lawn/Garden | Nonroad Diesel Fuel |  | 4883.0293
| 24035 | 2270004046 | Lawn/Garden | Nonroad Diesel Fuel |  | 318.8233
| 24037 | 2270004046 | Lawn/Garden | Nonroad Diesel Fuel |  | 244.9904
| 24039 | 2270004046 | Lawn/Garden | Nonroad Diesel Fuel |  | 540.3215
| 24041 | 2270004046 | Lawn/Garden | Nonroad Diesel Fuel |  | 530.2533
| 24043 | 2270004046 | Lawn/Garden | Nonroad Diesel Fuel |  | 758.4638
| 24045 | 2270004046 | Lawn/Garden | Nonroad Diesel Fuel |  | 342.3155
| 24047 | 2270004046 | Lawn/Garden | Nonroad Diesel Fuel |  | 540.3215
| 24510 | 2270004046 | Lawn/Garden | Nonroad Diesel Fuel |  | 607.4422
| 24001 | 2270004056 | Lawn/Garden | Nonroad Diesel Fuel |  | 17.3143
| 24003 | 2270004056 | Lawn/Garden | Nonroad Diesel Fuel | 0.051809 | 829.7013
| 24005 | 2270004056 | Lawn/Garden | Nonroad Diesel Fuel |  | 997.3041
| 24009 | 2270004056 | Lawn/Garden | Nonroad Diesel Fuel |  | 59.5612
| 24011 | 2270004056 | Lawn/Garden | Nonroad Diesel Fuel |  | 18.6994
| 24013 | 2270004056 | Lawn/Garden | Nonroad Diesel Fuel |  | 314.4276
| 24015 | 2270004056 | Lawn/Garden | Nonroad Diesel Fuel |  | 40.8617
| 24017 | 2270004056 | Lawn/Garden | Nonroad Diesel Fuel |  | 85.8789
| 24019 | 2270004056 | Lawn/Garden | Nonroad Diesel Fuel |  | 110.8115
| 24021 | 2270004056 | Lawn/Garden | Nonroad Diesel Fuel |  | 522.1991
| 24023 | 2270004056 | Lawn/Garden | Nonroad Diesel Fuel |  | 111.5041
| 24025 | 2270004056 | Lawn/Garden | Nonroad Diesel Fuel |  | 229.2412
| 24027 | 2270004056 | Lawn/Garden | Nonroad Diesel Fuel |  | 674.5651
| 24029 | 2270004056 | Lawn/Garden | Nonroad Diesel Fuel |  | 65.6608
| 24031 | 2270004056 | Lawn/Garden | Nonroad Diesel Fuel |  | 2062.4786
| 24033 | 2270004056 | Lawn/Garden | Nonroad Diesel Fuel |  | 1007.6923
| 24035 | 2270004056 | Lawn/Garden | Nonroad Diesel Fuel |  | 65.7943
| 24037 | 2270004056 | Lawn/Garden | Nonroad Diesel Fuel |  | 50.5578
| 24039 | 2270004056 | Lawn/Garden | Nonroad Diesel Fuel |  | 111.5041
| 24041 | 2270004056 | Lawn/Garden | Nonroad Diesel Fuel |  | 109.4263
| 24043 | 2270004056 | Lawn/Garden | Nonroad Diesel Fuel |  | 156.5213
| 24045 | 2270004056 | Lawn/Garden | Nonroad Diesel Fuel |  | 70.6424
| 24047 | 2270004056 | Lawn/Garden | Nonroad Diesel Fuel |  | 111.5041
| 24510 | 2270004056 | Lawn/Garden | Nonroad Diesel Fuel |  | 125.3555
| 24001 | 2270004066 | Lawn/Garden | Nonroad Diesel Fuel |  | 114.2288
| 24003 | 2270004066 | Lawn/Garden | Nonroad Diesel Fuel | 0.13484 | 5473.8443
| 24005 | 2270004066 | Lawn/Garden | Nonroad Diesel Fuel |  | 6579.579
| 24009 | 2270004066 | Lawn/Garden | Nonroad Diesel Fuel |  | 392.9471
| 24011 | 2270004066 | Lawn/Garden | Nonroad Diesel Fuel |  | 123.3671
| 24013 | 2270004066 | Lawn/Garden | Nonroad Diesel Fuel |  | 2074.3948
| 24015 | 2270004066 | Lawn/Garden | Nonroad Diesel Fuel |  | 269.58
| 24017 | 2270004066 | Lawn/Garden | Nonroad Diesel Fuel |  | 566.5748
| 24019 | 2270004066 | Lawn/Garden | Nonroad Diesel Fuel |  | 731.0643
| 24021 | 2270004066 | Lawn/Garden | Nonroad Diesel Fuel |  | 3445.1403
| 24023 | 2270004066 | Lawn/Garden | Nonroad Diesel Fuel |  | 735.6334
| 24025 | 2270004066 | Lawn/Garden | Nonroad Diesel Fuel |  | 1512.3893
| 24027 | 2270004066 | Lawn/Garden | Nonroad Diesel Fuel |  | 4450.353
| 24029 | 2270004066 | Lawn/Garden | Nonroad Diesel Fuel |  | 433.1887
| 24031 | 2270004066 | Lawn/Garden | Nonroad Diesel Fuel |  | 13606.934
| 24033 | 2270004066 | Lawn/Garden | Nonroad Diesel Fuel |  | 6648.1161
| 24035 | 2270004066 | Lawn/Garden | Nonroad Diesel Fuel |  | 434.0694
| 24037 | 2270004066 | Lawn/Garden | Nonroad Diesel Fuel |  | 333.5481
| 24039 | 2270004066 | Lawn/Garden | Nonroad Diesel Fuel |  | 735.6334
| 24041 | 2270004066 | Lawn/Garden | Nonroad Diesel Fuel |  | 721.9261
| 24043 | 2270004066 | Lawn/Garden | Nonroad Diesel Fuel |  | 1032.6284
| 24045 | 2270004066 | Lawn/Garden | Nonroad Diesel Fuel |  | 466.0535
| 24047 | 2270004066 | Lawn/Garden | Nonroad Diesel Fuel |  | 735.6334
| 24510 | 2270004066 | Lawn/Garden | Nonroad Diesel Fuel |  | 827.0164
| 24001 | 2270004071 | Lawn/Garden | Nonroad Diesel Fuel |  | 13.4686
| 24003 | 2270004071 | Lawn/Garden | Nonroad Diesel Fuel | 0.025861 | 645.4134
| 24005 | 2270004071 | Lawn/Garden | Nonroad Diesel Fuel |  | 775.7891
| 24009 | 2270004071 | Lawn/Garden | Nonroad Diesel Fuel |  | 46.3318
| 24011 | 2270004071 | Lawn/Garden | Nonroad Diesel Fuel |  | 14.546
| 24013 | 2270004071 | Lawn/Garden | Nonroad Diesel Fuel |  | 244.5891
| 24015 | 2270004071 | Lawn/Garden | Nonroad Diesel Fuel |  | 31.7858
| 24017 | 2270004071 | Lawn/Garden | Nonroad Diesel Fuel |  | 66.8041
| 24019 | 2270004071 | Lawn/Garden | Nonroad Diesel Fuel |  | 86.1988
| 24021 | 2270004071 | Lawn/Garden | Nonroad Diesel Fuel |  | 406.2117
| 24023 | 2270004071 | Lawn/Garden | Nonroad Diesel Fuel |  | 86.7375
| 24025 | 2270004071 | Lawn/Garden | Nonroad Diesel Fuel |  | 178.3237
| 24027 | 2270004071 | Lawn/Garden | Nonroad Diesel Fuel |  | 524.7352
| 24029 | 2270004071 | Lawn/Garden | Nonroad Diesel Fuel |  | 51.0767
| 24031 | 2270004071 | Lawn/Garden | Nonroad Diesel Fuel |  | 1604.3748
| 24033 | 2270004071 | Lawn/Garden | Nonroad Diesel Fuel |  | 783.8703
| 24035 | 2270004071 | Lawn/Garden | Nonroad Diesel Fuel |  | 51.1805
| 24037 | 2270004071 | Lawn/Garden | Nonroad Diesel Fuel |  | 39.3282
| 24039 | 2270004071 | Lawn/Garden | Nonroad Diesel Fuel |  | 86.7375
| 24041 | 2270004071 | Lawn/Garden | Nonroad Diesel Fuel |  | 85.1213
| 24043 | 2270004071 | Lawn/Garden | Nonroad Diesel Fuel |  | 121.7557
| 24045 | 2270004071 | Lawn/Garden | Nonroad Diesel Fuel |  | 54.9517
| 24047 | 2270004071 | Lawn/Garden | Nonroad Diesel Fuel |  | 86.7375
| 24510 | 2270004071 | Lawn/Garden | Nonroad Diesel Fuel |  | 97.5124
| 24001 | 2270004076 | Lawn/Garden | Nonroad Diesel Fuel |  | 0.32083
| 24003 | 2270004076 | Lawn/Garden | Nonroad Diesel Fuel | 0.0005401 | 15.3741
| 24005 | 2270004076 | Lawn/Garden | Nonroad Diesel Fuel |  | 18.4798
| 24009 | 2270004076 | Lawn/Garden | Nonroad Diesel Fuel |  | 1.1037
| 24011 | 2270004076 | Lawn/Garden | Nonroad Diesel Fuel |  | 0.3465
| 24013 | 2270004076 | Lawn/Garden | Nonroad Diesel Fuel |  | 5.8263
| 24015 | 2270004076 | Lawn/Garden | Nonroad Diesel Fuel |  | 0.75716
| 24017 | 2270004076 | Lawn/Garden | Nonroad Diesel Fuel |  | 1.5913
| 24019 | 2270004076 | Lawn/Garden | Nonroad Diesel Fuel |  | 2.0533
| 24021 | 2270004076 | Lawn/Garden | Nonroad Diesel Fuel |  | 9.6762
| 24023 | 2270004076 | Lawn/Garden | Nonroad Diesel Fuel |  | 2.0661
| 24025 | 2270004076 | Lawn/Garden | Nonroad Diesel Fuel |  | 4.2478
| 24027 | 2270004076 | Lawn/Garden | Nonroad Diesel Fuel |  | 12.4995
| 24029 | 2270004076 | Lawn/Garden | Nonroad Diesel Fuel |  | 1.2167
| 24031 | 2270004076 | Lawn/Garden | Nonroad Diesel Fuel |  | 38.2172
| 24033 | 2270004076 | Lawn/Garden | Nonroad Diesel Fuel |  | 18.6723
| 24035 | 2270004076 | Lawn/Garden | Nonroad Diesel Fuel |  | 1.2192
| 24037 | 2270004076 | Lawn/Garden | Nonroad Diesel Fuel |  | 0.93682
| 24039 | 2270004076 | Lawn/Garden | Nonroad Diesel Fuel |  | 2.0661
| 24041 | 2270004076 | Lawn/Garden | Nonroad Diesel Fuel |  | 2.0276
| 24043 | 2270004076 | Lawn/Garden | Nonroad Diesel Fuel |  | 2.9003
| 24045 | 2270004076 | Lawn/Garden | Nonroad Diesel Fuel |  | 1.309
| 24047 | 2270004076 | Lawn/Garden | Nonroad Diesel Fuel |  | 2.0661
| 24510 | 2270004076 | Lawn/Garden | Nonroad Diesel Fuel |  | 2.3228
| 24001 | 2270005010 | Agriculture | Nonroad Diesel Fuel |  | 0.033457
| 24003 | 2270005010 | Agriculture | Nonroad Diesel Fuel | 5.5708e-06 | 0.06219
| 24005 | 2270005010 | Agriculture | Nonroad Diesel Fuel |  | 0.12723
| 24009 | 2270005010 | Agriculture | Nonroad Diesel Fuel |  | 0.04477
| 24011 | 2270005010 | Agriculture | Nonroad Diesel Fuel |  | 0.29142
| 24013 | 2270005010 | Agriculture | Nonroad Diesel Fuel |  | 0.32981
| 24015 | 2270005010 | Agriculture | Nonroad Diesel Fuel |  | 0.16038
| 24017 | 2270005010 | Agriculture | Nonroad Diesel Fuel |  | 0.075387
| 24019 | 2270005010 | Agriculture | Nonroad Diesel Fuel |  | 0.26298
| 24021 | 2270005010 | Agriculture | Nonroad Diesel Fuel |  | 0.40126
| 24023 | 2270005010 | Agriculture | Nonroad Diesel Fuel |  | 0.12273
| 24025 | 2270005010 | Agriculture | Nonroad Diesel Fuel |  | 0.15024
| 24027 | 2270005010 | Agriculture | Nonroad Diesel Fuel |  | 0.068152
| 24029 | 2270005010 | Agriculture | Nonroad Diesel Fuel |  | 0.3329
| 24031 | 2270005010 | Agriculture | Nonroad Diesel Fuel |  | 0.14595
| 24033 | 2270005010 | Agriculture | Nonroad Diesel Fuel |  | 0.057064
| 24035 | 2270005010 | Agriculture | Nonroad Diesel Fuel |  | 0.41136
| 24037 | 2270005010 | Agriculture | Nonroad Diesel Fuel |  | 0.11281
| 24039 | 2270005010 | Agriculture | Nonroad Diesel Fuel |  | 0.10168
| 24041 | 2270005010 | Agriculture | Nonroad Diesel Fuel |  | 0.26512
| 24043 | 2270005010 | Agriculture | Nonroad Diesel Fuel |  | 0.24229
| 24045 | 2270005010 | Agriculture | Nonroad Diesel Fuel |  | 0.18611
| 24047 | 2270005010 | Agriculture | Nonroad Diesel Fuel |  | 0.28294
| 24510 | 2270005010 | Agriculture | Nonroad Diesel Fuel |  | 5.4462e-36
| 24001 | 2270005015 | Agriculture | Nonroad Diesel Fuel |  | 1446.4053
| 24003 | 2270005015 | Agriculture | Nonroad Diesel Fuel | 0.075914 | 2688.6306
| 24005 | 2270005015 | Agriculture | Nonroad Diesel Fuel |  | 5500.2828
| 24009 | 2270005015 | Agriculture | Nonroad Diesel Fuel |  | 1935.4939
| 24011 | 2270005015 | Agriculture | Nonroad Diesel Fuel |  | 12598.5707
| 24013 | 2270005015 | Agriculture | Nonroad Diesel Fuel |  | 14258.3037
| 24015 | 2270005015 | Agriculture | Nonroad Diesel Fuel |  | 6933.4004
| 24017 | 2270005015 | Agriculture | Nonroad Diesel Fuel |  | 3259.1626
| 24019 | 2270005015 | Agriculture | Nonroad Diesel Fuel |  | 11369.3484
| 24021 | 2270005015 | Agriculture | Nonroad Diesel Fuel |  | 17347.5773
| 24023 | 2270005015 | Agriculture | Nonroad Diesel Fuel |  | 5306.1047
| 24025 | 2270005015 | Agriculture | Nonroad Diesel Fuel |  | 6495.0352
| 24027 | 2270005015 | Agriculture | Nonroad Diesel Fuel |  | 2946.3913
| 24029 | 2270005015 | Agriculture | Nonroad Diesel Fuel |  | 14392.2113
| 24031 | 2270005015 | Agriculture | Nonroad Diesel Fuel |  | 6309.8596
| 24033 | 2270005015 | Agriculture | Nonroad Diesel Fuel |  | 2467.019
| 24035 | 2270005015 | Agriculture | Nonroad Diesel Fuel |  | 17783.9404
| 24037 | 2270005015 | Agriculture | Nonroad Diesel Fuel |  | 4877.1704
| 24039 | 2270005015 | Agriculture | Nonroad Diesel Fuel |  | 4395.954
| 24041 | 2270005015 | Agriculture | Nonroad Diesel Fuel |  | 11461.9352
| 24043 | 2270005015 | Agriculture | Nonroad Diesel Fuel |  | 10474.7549
| 24045 | 2270005015 | Agriculture | Nonroad Diesel Fuel |  | 8045.8875
| 24047 | 2270005015 | Agriculture | Nonroad Diesel Fuel |  | 12232.0771
| 24510 | 2270005015 | Agriculture | Nonroad Diesel Fuel |  | 4.8597e-28
| 24001 | 2270005020 | Agriculture | Nonroad Diesel Fuel |  | 129.7867
| 24003 | 2270005020 | Agriculture | Nonroad Diesel Fuel | 0.0057095 | 241.2523
| 24005 | 2270005020 | Agriculture | Nonroad Diesel Fuel |  | 493.5433
| 24009 | 2270005020 | Agriculture | Nonroad Diesel Fuel |  | 173.6729
| 24011 | 2270005020 | Agriculture | Nonroad Diesel Fuel |  | 1130.4763
| 24013 | 2270005020 | Agriculture | Nonroad Diesel Fuel |  | 1279.4048
| 24015 | 2270005020 | Agriculture | Nonroad Diesel Fuel |  | 622.1377
| 24017 | 2270005020 | Agriculture | Nonroad Diesel Fuel |  | 292.4463
| 24019 | 2270005020 | Agriculture | Nonroad Diesel Fuel |  | 1020.1775
| 24021 | 2270005020 | Agriculture | Nonroad Diesel Fuel |  | 1556.6072
| 24023 | 2270005020 | Agriculture | Nonroad Diesel Fuel |  | 476.1196
| 24025 | 2270005020 | Agriculture | Nonroad Diesel Fuel |  | 582.8028
| 24027 | 2270005020 | Agriculture | Nonroad Diesel Fuel |  | 264.3813
| 24029 | 2270005020 | Agriculture | Nonroad Diesel Fuel |  | 1291.4203
| 24031 | 2270005020 | Agriculture | Nonroad Diesel Fuel |  | 566.187
| 24033 | 2270005020 | Agriculture | Nonroad Diesel Fuel |  | 221.367
| 24035 | 2270005020 | Agriculture | Nonroad Diesel Fuel |  | 1595.7621
| 24037 | 2270005020 | Agriculture | Nonroad Diesel Fuel |  | 437.6311
| 24039 | 2270005020 | Agriculture | Nonroad Diesel Fuel |  | 394.4512
| 24041 | 2270005020 | Agriculture | Nonroad Diesel Fuel |  | 1028.4853
| 24043 | 2270005020 | Agriculture | Nonroad Diesel Fuel |  | 939.9052
| 24045 | 2270005020 | Agriculture | Nonroad Diesel Fuel |  | 721.9617
| 24047 | 2270005020 | Agriculture | Nonroad Diesel Fuel |  | 1097.5903
| 24510 | 2270005020 | Agriculture | Nonroad Diesel Fuel |  | 1.098e-28
| 24001 | 2270005025 | Agriculture | Nonroad Diesel Fuel |  | 0.72144
| 24003 | 2270005025 | Agriculture | Nonroad Diesel Fuel | 3.4776e-05 | 1.341
| 24005 | 2270005025 | Agriculture | Nonroad Diesel Fuel |  | 2.7434
| 24009 | 2270005025 | Agriculture | Nonroad Diesel Fuel |  | 0.96538
| 24011 | 2270005025 | Agriculture | Nonroad Diesel Fuel |  | 6.2839
| 24013 | 2270005025 | Agriculture | Nonroad Diesel Fuel |  | 7.1117
| 24015 | 2270005025 | Agriculture | Nonroad Diesel Fuel |  | 3.4582
| 24017 | 2270005025 | Agriculture | Nonroad Diesel Fuel |  | 1.6256
| 24019 | 2270005025 | Agriculture | Nonroad Diesel Fuel |  | 5.6708
| 24021 | 2270005025 | Agriculture | Nonroad Diesel Fuel |  | 8.6526
| 24023 | 2270005025 | Agriculture | Nonroad Diesel Fuel |  | 2.6466
| 24025 | 2270005025 | Agriculture | Nonroad Diesel Fuel |  | 3.2396
| 24027 | 2270005025 | Agriculture | Nonroad Diesel Fuel |  | 1.4696
| 24029 | 2270005025 | Agriculture | Nonroad Diesel Fuel |  | 7.1785
| 24031 | 2270005025 | Agriculture | Nonroad Diesel Fuel |  | 3.1472
| 24033 | 2270005025 | Agriculture | Nonroad Diesel Fuel |  | 1.2305
| 24035 | 2270005025 | Agriculture | Nonroad Diesel Fuel |  | 8.8703
| 24037 | 2270005025 | Agriculture | Nonroad Diesel Fuel |  | 2.4326
| 24039 | 2270005025 | Agriculture | Nonroad Diesel Fuel |  | 2.1926
| 24041 | 2270005025 | Agriculture | Nonroad Diesel Fuel |  | 5.717
| 24043 | 2270005025 | Agriculture | Nonroad Diesel Fuel |  | 5.2246
| 24045 | 2270005025 | Agriculture | Nonroad Diesel Fuel |  | 4.0131
| 24047 | 2270005025 | Agriculture | Nonroad Diesel Fuel |  | 6.1011
| 24510 | 2270005025 | Agriculture | Nonroad Diesel Fuel |  | 5.6168e-32
| 24001 | 2270005030 | Agriculture | Nonroad Diesel Fuel |  | 0.14807
| 24003 | 2270005030 | Agriculture | Nonroad Diesel Fuel | 7.4846e-06 | 0.27525
| 24005 | 2270005030 | Agriculture | Nonroad Diesel Fuel |  | 0.56308
| 24009 | 2270005030 | Agriculture | Nonroad Diesel Fuel |  | 0.19814
| 24011 | 2270005030 | Agriculture | Nonroad Diesel Fuel |  | 1.2898
| 24013 | 2270005030 | Agriculture | Nonroad Diesel Fuel |  | 1.4597
| 24015 | 2270005030 | Agriculture | Nonroad Diesel Fuel |  | 0.7098
| 24017 | 2270005030 | Agriculture | Nonroad Diesel Fuel |  | 0.33365
| 24019 | 2270005030 | Agriculture | Nonroad Diesel Fuel |  | 1.1639
| 24021 | 2270005030 | Agriculture | Nonroad Diesel Fuel |  | 1.7759
| 24023 | 2270005030 | Agriculture | Nonroad Diesel Fuel |  | 0.54321
| 24025 | 2270005030 | Agriculture | Nonroad Diesel Fuel |  | 0.66492
| 24027 | 2270005030 | Agriculture | Nonroad Diesel Fuel |  | 0.30163
| 24029 | 2270005030 | Agriculture | Nonroad Diesel Fuel |  | 1.4734
| 24031 | 2270005030 | Agriculture | Nonroad Diesel Fuel |  | 0.64596
| 24033 | 2270005030 | Agriculture | Nonroad Diesel Fuel |  | 0.25256
| 24035 | 2270005030 | Agriculture | Nonroad Diesel Fuel |  | 1.8206
| 24037 | 2270005030 | Agriculture | Nonroad Diesel Fuel |  | 0.49929
| 24039 | 2270005030 | Agriculture | Nonroad Diesel Fuel |  | 0.45003
| 24041 | 2270005030 | Agriculture | Nonroad Diesel Fuel |  | 1.1734
| 24043 | 2270005030 | Agriculture | Nonroad Diesel Fuel |  | 1.0723
| 24045 | 2270005030 | Agriculture | Nonroad Diesel Fuel |  | 0.82369
| 24047 | 2270005030 | Agriculture | Nonroad Diesel Fuel |  | 1.2522
| 24510 | 2270005030 | Agriculture | Nonroad Diesel Fuel |  | 3.5779e-35
| 24001 | 2270005035 | Agriculture | Nonroad Diesel Fuel |  | 11.0173
| 24003 | 2270005035 | Agriculture | Nonroad Diesel Fuel | 0.00049422 | 20.4794
| 24005 | 2270005035 | Agriculture | Nonroad Diesel Fuel |  | 41.8959
| 24009 | 2270005035 | Agriculture | Nonroad Diesel Fuel |  | 14.7427
| 24011 | 2270005035 | Agriculture | Nonroad Diesel Fuel |  | 95.9638
| 24013 | 2270005035 | Agriculture | Nonroad Diesel Fuel |  | 108.606
| 24015 | 2270005035 | Agriculture | Nonroad Diesel Fuel |  | 52.812
| 24017 | 2270005035 | Agriculture | Nonroad Diesel Fuel |  | 24.8252
| 24019 | 2270005035 | Agriculture | Nonroad Diesel Fuel |  | 86.6008
| 24021 | 2270005035 | Agriculture | Nonroad Diesel Fuel |  | 132.1371
| 24023 | 2270005035 | Agriculture | Nonroad Diesel Fuel |  | 40.4168
| 24025 | 2270005035 | Agriculture | Nonroad Diesel Fuel |  | 49.4729
| 24027 | 2270005035 | Agriculture | Nonroad Diesel Fuel |  | 22.4428
| 24029 | 2270005035 | Agriculture | Nonroad Diesel Fuel |  | 109.6261
| 24031 | 2270005035 | Agriculture | Nonroad Diesel Fuel |  | 48.0624
| 24033 | 2270005035 | Agriculture | Nonroad Diesel Fuel |  | 18.7914
| 24035 | 2270005035 | Agriculture | Nonroad Diesel Fuel |  | 135.461
| 24037 | 2270005035 | Agriculture | Nonroad Diesel Fuel |  | 37.1496
| 24039 | 2270005035 | Agriculture | Nonroad Diesel Fuel |  | 33.4841
| 24041 | 2270005035 | Agriculture | Nonroad Diesel Fuel |  | 87.306
| 24043 | 2270005035 | Agriculture | Nonroad Diesel Fuel |  | 79.7866
| 24045 | 2270005035 | Agriculture | Nonroad Diesel Fuel |  | 61.2858
| 24047 | 2270005035 | Agriculture | Nonroad Diesel Fuel |  | 93.1722
| 24510 | 2270005035 | Agriculture | Nonroad Diesel Fuel |  | 3.7453e-31
| 24001 | 2270005040 | Agriculture | Nonroad Diesel Fuel |  | 0.027594
| 24003 | 2270005040 | Agriculture | Nonroad Diesel Fuel | 1.0599e-06 | 0.051293
| 24005 | 2270005040 | Agriculture | Nonroad Diesel Fuel |  | 0.10493
| 24009 | 2270005040 | Agriculture | Nonroad Diesel Fuel |  | 0.036925
| 24011 | 2270005040 | Agriculture | Nonroad Diesel Fuel |  | 0.24035
| 24013 | 2270005040 | Agriculture | Nonroad Diesel Fuel |  | 0.26831
| 24015 | 2270005040 | Agriculture | Nonroad Diesel Fuel |  | 0.13227
| 24017 | 2270005040 | Agriculture | Nonroad Diesel Fuel |  | 0.062178
| 24019 | 2270005040 | Agriculture | Nonroad Diesel Fuel |  | 0.2169
| 24021 | 2270005040 | Agriculture | Nonroad Diesel Fuel |  | 0.33096
| 24023 | 2270005040 | Agriculture | Nonroad Diesel Fuel |  | 0.10123
| 24025 | 2270005040 | Agriculture | Nonroad Diesel Fuel |  | 0.12391
| 24027 | 2270005040 | Agriculture | Nonroad Diesel Fuel |  | 0.056211
| 24029 | 2270005040 | Agriculture | Nonroad Diesel Fuel |  | 0.27457
| 24031 | 2270005040 | Agriculture | Nonroad Diesel Fuel |  | 0.12038
| 24033 | 2270005040 | Agriculture | Nonroad Diesel Fuel |  | 0.047065
| 24035 | 2270005040 | Agriculture | Nonroad Diesel Fuel |  | 0.33928
| 24037 | 2270005040 | Agriculture | Nonroad Diesel Fuel |  | 0.093046
| 24039 | 2270005040 | Agriculture | Nonroad Diesel Fuel |  | 0.083866
| 24041 | 2270005040 | Agriculture | Nonroad Diesel Fuel |  | 0.21867
| 24043 | 2270005040 | Agriculture | Nonroad Diesel Fuel |  | 0.19984
| 24045 | 2270005040 | Agriculture | Nonroad Diesel Fuel |  | 0.1535
| 24047 | 2270005040 | Agriculture | Nonroad Diesel Fuel |  | 0.23336
| 24510 | 2270005040 | Agriculture | Nonroad Diesel Fuel |  | 1.0269e-34
| 24001 | 2270005045 | Agriculture | Nonroad Diesel Fuel |  | 10.183
| 24003 | 2270005045 | Agriculture | Nonroad Diesel Fuel | 0.00047446 | 18.9286
| 24005 | 2270005045 | Agriculture | Nonroad Diesel Fuel |  | 38.7233
| 24009 | 2270005045 | Agriculture | Nonroad Diesel Fuel |  | 13.6263
| 24011 | 2270005045 | Agriculture | Nonroad Diesel Fuel |  | 88.6968
| 24013 | 2270005045 | Agriculture | Nonroad Diesel Fuel |  | 99.0147
| 24015 | 2270005045 | Agriculture | Nonroad Diesel Fuel |  | 48.8127
| 24017 | 2270005045 | Agriculture | Nonroad Diesel Fuel |  | 22.9452
| 24019 | 2270005045 | Agriculture | Nonroad Diesel Fuel |  | 80.0428
| 24021 | 2270005045 | Agriculture | Nonroad Diesel Fuel |  | 122.1309
| 24023 | 2270005045 | Agriculture | Nonroad Diesel Fuel |  | 37.3562
| 24025 | 2270005045 | Agriculture | Nonroad Diesel Fuel |  | 45.7265
| 24027 | 2270005045 | Agriculture | Nonroad Diesel Fuel |  | 20.7433
| 24029 | 2270005045 | Agriculture | Nonroad Diesel Fuel |  | 101.3245
| 24031 | 2270005045 | Agriculture | Nonroad Diesel Fuel |  | 44.4229
| 24033 | 2270005045 | Agriculture | Nonroad Diesel Fuel |  | 17.3684
| 24035 | 2270005045 | Agriculture | Nonroad Diesel Fuel |  | 125.203
| 24037 | 2270005045 | Agriculture | Nonroad Diesel Fuel |  | 34.3364
| 24039 | 2270005045 | Agriculture | Nonroad Diesel Fuel |  | 30.9485
| 24041 | 2270005045 | Agriculture | Nonroad Diesel Fuel |  | 80.6947
| 24043 | 2270005045 | Agriculture | Nonroad Diesel Fuel |  | 73.7447
| 24045 | 2270005045 | Agriculture | Nonroad Diesel Fuel |  | 56.6449
| 24047 | 2270005045 | Agriculture | Nonroad Diesel Fuel |  | 86.1166
| 24510 | 2270005045 | Agriculture | Nonroad Diesel Fuel |  | 1.303e-30
| 24001 | 2270005055 | Agriculture | Nonroad Diesel Fuel |  | 28.2858
| 24003 | 2270005055 | Agriculture | Nonroad Diesel Fuel | 0.0013395 | 52.5786
| 24005 | 2270005055 | Agriculture | Nonroad Diesel Fuel |  | 107.563
| 24009 | 2270005055 | Agriculture | Nonroad Diesel Fuel |  | 37.8503
| 24011 | 2270005055 | Agriculture | Nonroad Diesel Fuel |  | 246.3765
| 24013 | 2270005055 | Agriculture | Nonroad Diesel Fuel |  | 275.0369
| 24015 | 2270005055 | Agriculture | Nonroad Diesel Fuel |  | 135.5889
| 24017 | 2270005055 | Agriculture | Nonroad Diesel Fuel |  | 63.7359
| 24019 | 2270005055 | Agriculture | Nonroad Diesel Fuel |  | 222.3379
| 24021 | 2270005055 | Agriculture | Nonroad Diesel Fuel |  | 339.2475
| 24023 | 2270005055 | Agriculture | Nonroad Diesel Fuel |  | 103.7657
| 24025 | 2270005055 | Agriculture | Nonroad Diesel Fuel |  | 127.0163
| 24027 | 2270005055 | Agriculture | Nonroad Diesel Fuel |  | 57.6194
| 24029 | 2270005055 | Agriculture | Nonroad Diesel Fuel |  | 281.4528
| 24031 | 2270005055 | Agriculture | Nonroad Diesel Fuel |  | 123.395
| 24033 | 2270005055 | Agriculture | Nonroad Diesel Fuel |  | 48.2448
| 24035 | 2270005055 | Agriculture | Nonroad Diesel Fuel |  | 347.781
| 24037 | 2270005055 | Agriculture | Nonroad Diesel Fuel |  | 95.3775
| 24039 | 2270005055 | Agriculture | Nonroad Diesel Fuel |  | 85.9668
| 24041 | 2270005055 | Agriculture | Nonroad Diesel Fuel |  | 224.1486
| 24043 | 2270005055 | Agriculture | Nonroad Diesel Fuel |  | 204.8434
| 24045 | 2270005055 | Agriculture | Nonroad Diesel Fuel |  | 157.3446
| 24047 | 2270005055 | Agriculture | Nonroad Diesel Fuel |  | 239.2093
| 24510 | 2270005055 | Agriculture | Nonroad Diesel Fuel |  | 1.5409e-32
| 24001 | 2270005060 | Agriculture | Nonroad Diesel Fuel |  | 20.7955
| 24003 | 2270005060 | Agriculture | Nonroad Diesel Fuel | 0.0012209 | 38.6555
| 24005 | 2270005060 | Agriculture | Nonroad Diesel Fuel |  | 79.0798
| 24009 | 2270005060 | Agriculture | Nonroad Diesel Fuel |  | 27.8274
| 24011 | 2270005060 | Agriculture | Nonroad Diesel Fuel |  | 181.1346
| 24013 | 2270005060 | Agriculture | Nonroad Diesel Fuel |  | 202.2056
| 24015 | 2270005060 | Agriculture | Nonroad Diesel Fuel |  | 99.6843
| 24017 | 2270005060 | Agriculture | Nonroad Diesel Fuel |  | 46.8583
| 24019 | 2270005060 | Agriculture | Nonroad Diesel Fuel |  | 163.4616
| 24021 | 2270005060 | Agriculture | Nonroad Diesel Fuel |  | 249.413
| 24023 | 2270005060 | Agriculture | Nonroad Diesel Fuel |  | 76.288
| 24025 | 2270005060 | Agriculture | Nonroad Diesel Fuel |  | 93.3817
| 24027 | 2270005060 | Agriculture | Nonroad Diesel Fuel |  | 42.3615
| 24029 | 2270005060 | Agriculture | Nonroad Diesel Fuel |  | 206.9226
| 24031 | 2270005060 | Agriculture | Nonroad Diesel Fuel |  | 90.7194
| 24033 | 2270005060 | Agriculture | Nonroad Diesel Fuel |  | 35.4693
| 24035 | 2270005060 | Agriculture | Nonroad Diesel Fuel |  | 255.6868
| 24037 | 2270005060 | Agriculture | Nonroad Diesel Fuel |  | 70.121
| 24039 | 2270005060 | Agriculture | Nonroad Diesel Fuel |  | 63.2024
| 24041 | 2270005060 | Agriculture | Nonroad Diesel Fuel |  | 164.7928
| 24043 | 2270005060 | Agriculture | Nonroad Diesel Fuel |  | 150.5997
| 24045 | 2270005060 | Agriculture | Nonroad Diesel Fuel |  | 115.6789
| 24047 | 2270005060 | Agriculture | Nonroad Diesel Fuel |  | 175.8654
| 24510 | 2270005060 | Agriculture | Nonroad Diesel Fuel |  | 1.8694e-30
| 24001 | 2270006005 | Commercial | Nonroad Diesel Fuel |  | 585.7338
| 24003 | 2270006005 | Commercial | Nonroad Diesel Fuel | 0.17142 | 5864.7826
| 24005 | 2270006005 | Commercial | Nonroad Diesel Fuel |  | 8970.7132
| 24009 | 2270006005 | Commercial | Nonroad Diesel Fuel |  | 329.2822
| 24011 | 2270006005 | Commercial | Nonroad Diesel Fuel |  | 231.3875
| 24013 | 2270006005 | Commercial | Nonroad Diesel Fuel |  | 1477.3199
| 24015 | 2270006005 | Commercial | Nonroad Diesel Fuel |  | 569.5691
| 24017 | 2270006005 | Commercial | Nonroad Diesel Fuel |  | 676.3635
| 24019 | 2270006005 | Commercial | Nonroad Diesel Fuel |  | 418.2773
| 24021 | 2270006005 | Commercial | Nonroad Diesel Fuel |  | 2082.4869
| 24023 | 2270006005 | Commercial | Nonroad Diesel Fuel |  | 311.4832
| 24025 | 2270006005 | Commercial | Nonroad Diesel Fuel |  | 2002.3916
| 24027 | 2270006005 | Commercial | Nonroad Diesel Fuel |  | 5321.9118
| 24029 | 2270006005 | Commercial | Nonroad Diesel Fuel |  | 329.4839
| 24031 | 2270006005 | Commercial | Nonroad Diesel Fuel |  | 7840.4766
| 24033 | 2270006005 | Commercial | Nonroad Diesel Fuel |  | 5989.3749
| 24035 | 2270006005 | Commercial | Nonroad Diesel Fuel |  | 703.0619
| 24037 | 2270006005 | Commercial | Nonroad Diesel Fuel |  | 320.3827
| 24039 | 2270006005 | Commercial | Nonroad Diesel Fuel |  | 133.4928
| 24041 | 2270006005 | Commercial | Nonroad Diesel Fuel |  | 596.2677
| 24043 | 2270006005 | Commercial | Nonroad Diesel Fuel |  | 1343.8274
| 24045 | 2270006005 | Commercial | Nonroad Diesel Fuel |  | 1165.8372
| 24047 | 2270006005 | Commercial | Nonroad Diesel Fuel |  | 729.7605
| 24510 | 2270006005 | Commercial | Nonroad Diesel Fuel |  | 5660.0941
| 24001 | 2270006010 | Commercial | Nonroad Diesel Fuel |  | 136.4835
| 24003 | 2270006010 | Commercial | Nonroad Diesel Fuel | 0.040265 | 1383.7336
| 24005 | 2270006010 | Commercial | Nonroad Diesel Fuel |  | 2116.5448
| 24009 | 2270006010 | Commercial | Nonroad Diesel Fuel |  | 77.6906
| 24011 | 2270006010 | Commercial | Nonroad Diesel Fuel |  | 54.5934
| 24013 | 2270006010 | Commercial | Nonroad Diesel Fuel |  | 348.5579
| 24015 | 2270006010 | Commercial | Nonroad Diesel Fuel |  | 134.3838
| 24017 | 2270006010 | Commercial | Nonroad Diesel Fuel |  | 159.5807
| 24019 | 2270006010 | Commercial | Nonroad Diesel Fuel |  | 98.6881
| 24021 | 2270006010 | Commercial | Nonroad Diesel Fuel |  | 491.3408
| 24023 | 2270006010 | Commercial | Nonroad Diesel Fuel |  | 73.4911
| 24025 | 2270006010 | Commercial | Nonroad Diesel Fuel |  | 472.4429
| 24027 | 2270006010 | Commercial | Nonroad Diesel Fuel |  | 1255.6486
| 24029 | 2270006010 | Commercial | Nonroad Diesel Fuel |  | 77.7382
| 24031 | 2270006010 | Commercial | Nonroad Diesel Fuel |  | 1849.8767
| 24033 | 2270006010 | Commercial | Nonroad Diesel Fuel |  | 1413.1297
| 24035 | 2270006010 | Commercial | Nonroad Diesel Fuel |  | 165.88
| 24037 | 2270006010 | Commercial | Nonroad Diesel Fuel |  | 75.5909
| 24039 | 2270006010 | Commercial | Nonroad Diesel Fuel |  | 31.4962
| 24041 | 2270006010 | Commercial | Nonroad Diesel Fuel |  | 140.683
| 24043 | 2270006010 | Commercial | Nonroad Diesel Fuel |  | 317.0618
| 24045 | 2270006010 | Commercial | Nonroad Diesel Fuel |  | 275.0668
| 24047 | 2270006010 | Commercial | Nonroad Diesel Fuel |  | 172.1792
| 24510 | 2270006010 | Commercial | Nonroad Diesel Fuel |  | 1335.4393
| 24001 | 2270006015 | Commercial | Nonroad Diesel Fuel |  | 378.6889
| 24003 | 2270006015 | Commercial | Nonroad Diesel Fuel | 0.123 | 3839.3247
| 24005 | 2270006015 | Commercial | Nonroad Diesel Fuel |  | 5872.5925
| 24009 | 2270006015 | Commercial | Nonroad Diesel Fuel |  | 215.5615
| 24011 | 2270006015 | Commercial | Nonroad Diesel Fuel |  | 151.4756
| 24013 | 2270006015 | Commercial | Nonroad Diesel Fuel |  | 967.1134
| 24015 | 2270006015 | Commercial | Nonroad Diesel Fuel |  | 372.863
| 24017 | 2270006015 | Commercial | Nonroad Diesel Fuel |  | 442.775
| 24019 | 2270006015 | Commercial | Nonroad Diesel Fuel |  | 273.8213
| 24021 | 2270006015 | Commercial | Nonroad Diesel Fuel |  | 1363.2803
| 24023 | 2270006015 | Commercial | Nonroad Diesel Fuel |  | 203.9095
| 24025 | 2270006015 | Commercial | Nonroad Diesel Fuel |  | 1310.8467
| 24027 | 2270006015 | Commercial | Nonroad Diesel Fuel |  | 3483.9395
| 24029 | 2270006015 | Commercial | Nonroad Diesel Fuel |  | 215.6935
| 24031 | 2270006015 | Commercial | Nonroad Diesel Fuel |  | 5132.6925
| 24033 | 2270006015 | Commercial | Nonroad Diesel Fuel |  | 3920.8877
| 24035 | 2270006015 | Commercial | Nonroad Diesel Fuel |  | 460.2529
| 24037 | 2270006015 | Commercial | Nonroad Diesel Fuel |  | 209.7355
| 24039 | 2270006015 | Commercial | Nonroad Diesel Fuel |  | 87.3897
| 24041 | 2270006015 | Commercial | Nonroad Diesel Fuel |  | 390.341
| 24043 | 2270006015 | Commercial | Nonroad Diesel Fuel |  | 879.7237
| 24045 | 2270006015 | Commercial | Nonroad Diesel Fuel |  | 763.2041
| 24047 | 2270006015 | Commercial | Nonroad Diesel Fuel |  | 477.7309
| 24510 | 2270006015 | Commercial | Nonroad Diesel Fuel |  | 3705.3266
| 24001 | 2270006025 | Commercial | Nonroad Diesel Fuel |  | 192.286
| 24003 | 2270006025 | Commercial | Nonroad Diesel Fuel | 0.087448 | 1949.4837
| 24005 | 2270006025 | Commercial | Nonroad Diesel Fuel |  | 2981.9112
| 24009 | 2270006025 | Commercial | Nonroad Diesel Fuel |  | 109.4551
| 24011 | 2270006025 | Commercial | Nonroad Diesel Fuel |  | 76.9144
| 24013 | 2270006025 | Commercial | Nonroad Diesel Fuel |  | 491.0687
| 24015 | 2270006025 | Commercial | Nonroad Diesel Fuel |  | 189.3277
| 24017 | 2270006025 | Commercial | Nonroad Diesel Fuel |  | 224.8267
| 24019 | 2270006025 | Commercial | Nonroad Diesel Fuel |  | 139.0375
| 24021 | 2270006025 | Commercial | Nonroad Diesel Fuel |  | 692.2296
| 24023 | 2270006025 | Commercial | Nonroad Diesel Fuel |  | 103.5386
| 24025 | 2270006025 | Commercial | Nonroad Diesel Fuel |  | 665.6055
| 24027 | 2270006025 | Commercial | Nonroad Diesel Fuel |  | 1769.0312
| 24029 | 2270006025 | Commercial | Nonroad Diesel Fuel |  | 109.5222
| 24031 | 2270006025 | Commercial | Nonroad Diesel Fuel |  | 2606.2145
| 24033 | 2270006025 | Commercial | Nonroad Diesel Fuel |  | 1990.8991
| 24035 | 2270006025 | Commercial | Nonroad Diesel Fuel |  | 233.7014
| 24037 | 2270006025 | Commercial | Nonroad Diesel Fuel |  | 106.4969
| 24039 | 2270006025 | Commercial | Nonroad Diesel Fuel |  | 44.3737
| 24041 | 2270006025 | Commercial | Nonroad Diesel Fuel |  | 198.2025
| 24043 | 2270006025 | Commercial | Nonroad Diesel Fuel |  | 446.6951
| 24045 | 2270006025 | Commercial | Nonroad Diesel Fuel |  | 387.5302
| 24047 | 2270006025 | Commercial | Nonroad Diesel Fuel |  | 242.5761
| 24510 | 2270006025 | Commercial | Nonroad Diesel Fuel |  | 1881.4439
| 24001 | 2270006030 | Commercial | Nonroad Diesel Fuel |  | 18.4722
| 24003 | 2270006030 | Commercial | Nonroad Diesel Fuel | 0.0051802 | 187.2796
| 24005 | 2270006030 | Commercial | Nonroad Diesel Fuel |  | 286.4611
| 24009 | 2270006030 | Commercial | Nonroad Diesel Fuel |  | 10.5149
| 24011 | 2270006030 | Commercial | Nonroad Diesel Fuel |  | 7.3889
| 24013 | 2270006030 | Commercial | Nonroad Diesel Fuel |  | 47.1751
| 24015 | 2270006030 | Commercial | Nonroad Diesel Fuel |  | 18.188
| 24017 | 2270006030 | Commercial | Nonroad Diesel Fuel |  | 21.5983
| 24019 | 2270006030 | Commercial | Nonroad Diesel Fuel |  | 13.3568
| 24021 | 2270006030 | Commercial | Nonroad Diesel Fuel |  | 66.4999
| 24023 | 2270006030 | Commercial | Nonroad Diesel Fuel |  | 9.9466
| 24025 | 2270006030 | Commercial | Nonroad Diesel Fuel |  | 63.9422
| 24027 | 2270006030 | Commercial | Nonroad Diesel Fuel |  | 169.9441
| 24029 | 2270006030 | Commercial | Nonroad Diesel Fuel |  | 10.5214
| 24031 | 2270006030 | Commercial | Nonroad Diesel Fuel |  | 250.3692
| 24033 | 2270006030 | Commercial | Nonroad Diesel Fuel |  | 191.2582
| 24035 | 2270006030 | Commercial | Nonroad Diesel Fuel |  | 22.4508
| 24037 | 2270006030 | Commercial | Nonroad Diesel Fuel |  | 10.2308
| 24039 | 2270006030 | Commercial | Nonroad Diesel Fuel |  | 4.2628
| 24041 | 2270006030 | Commercial | Nonroad Diesel Fuel |  | 19.0406
| 24043 | 2270006030 | Commercial | Nonroad Diesel Fuel |  | 42.9123
| 24045 | 2270006030 | Commercial | Nonroad Diesel Fuel |  | 37.2286
| 24047 | 2270006030 | Commercial | Nonroad Diesel Fuel |  | 23.3034
| 24510 | 2270006030 | Commercial | Nonroad Diesel Fuel |  | 180.7433
| 24001 | 2270006035 | Commercial | Nonroad Diesel Fuel |  | 16.389
| 24003 | 2270006035 | Commercial | Nonroad Diesel Fuel | 0.0057979 | 166.1594
| 24005 | 2270006035 | Commercial | Nonroad Diesel Fuel |  | 254.1558
| 24009 | 2270006035 | Commercial | Nonroad Diesel Fuel |  | 9.3291
| 24011 | 2270006035 | Commercial | Nonroad Diesel Fuel |  | 6.5556
| 24013 | 2270006035 | Commercial | Nonroad Diesel Fuel |  | 41.855
| 24015 | 2270006035 | Commercial | Nonroad Diesel Fuel |  | 16.1369
| 24017 | 2270006035 | Commercial | Nonroad Diesel Fuel |  | 19.1625
| 24019 | 2270006035 | Commercial | Nonroad Diesel Fuel |  | 11.8505
| 24021 | 2270006035 | Commercial | Nonroad Diesel Fuel |  | 59.0005
| 24023 | 2270006035 | Commercial | Nonroad Diesel Fuel |  | 8.8249
| 24025 | 2270006035 | Commercial | Nonroad Diesel Fuel |  | 56.7312
| 24027 | 2270006035 | Commercial | Nonroad Diesel Fuel |  | 150.779
| 24029 | 2270006035 | Commercial | Nonroad Diesel Fuel |  | 9.3349
| 24031 | 2270006035 | Commercial | Nonroad Diesel Fuel |  | 222.1342
| 24033 | 2270006035 | Commercial | Nonroad Diesel Fuel |  | 169.6893
| 24035 | 2270006035 | Commercial | Nonroad Diesel Fuel |  | 19.919
| 24037 | 2270006035 | Commercial | Nonroad Diesel Fuel |  | 9.077
| 24039 | 2270006035 | Commercial | Nonroad Diesel Fuel |  | 3.7821
| 24041 | 2270006035 | Commercial | Nonroad Diesel Fuel |  | 16.8933
| 24043 | 2270006035 | Commercial | Nonroad Diesel Fuel |  | 38.073
| 24045 | 2270006035 | Commercial | Nonroad Diesel Fuel |  | 33.0302
| 24047 | 2270006035 | Commercial | Nonroad Diesel Fuel |  | 20.6754
| 24510 | 2270006035 | Commercial | Nonroad Diesel Fuel |  | 160.3602
| 24001 | 2270007015 | Logging | Nonroad Diesel Fuel |  | 644.2371
| 24003 | 2270007015 | Logging | Nonroad Diesel Fuel | 0.017736 | 589.4524
| 24005 | 2270007015 | Logging | Nonroad Diesel Fuel |  | 328.182
| 24009 | 2270007015 | Logging | Nonroad Diesel Fuel |  | 383.9966
| 24011 | 2270007015 | Logging | Nonroad Diesel Fuel |  | 264.916
| 24013 | 2270007015 | Logging | Nonroad Diesel Fuel |  | 247.1655
| 24015 | 2270007015 | Logging | Nonroad Diesel Fuel |  | 25.1177
| 24017 | 2270007015 | Logging | Nonroad Diesel Fuel |  | 988.4869
| 24019 | 2270007015 | Logging | Nonroad Diesel Fuel |  | 814.7138
| 24021 | 2270007015 | Logging | Nonroad Diesel Fuel |  | 138.8086
| 24023 | 2270007015 | Logging | Nonroad Diesel Fuel |  | 1411.2712
| 24025 | 2270007015 | Logging | Nonroad Diesel Fuel |  | 373.3594
| 24027 | 2270007015 | Logging | Nonroad Diesel Fuel |  | 168.403
| 24029 | 2270007015 | Logging | Nonroad Diesel Fuel |  | 201.9534
| 24031 | 2270007015 | Logging | Nonroad Diesel Fuel |  | 105.721
| 24033 | 2270007015 | Logging | Nonroad Diesel Fuel |  | 401.9706
| 24035 | 2270007015 | Logging | Nonroad Diesel Fuel |  | 275.2079
| 24037 | 2270007015 | Logging | Nonroad Diesel Fuel |  | 566.0277
| 24039 | 2270007015 | Logging | Nonroad Diesel Fuel |  | 499.8787
| 24041 | 2270007015 | Logging | Nonroad Diesel Fuel |  | 304.2126
| 24043 | 2270007015 | Logging | Nonroad Diesel Fuel |  | 118.7351
| 24045 | 2270007015 | Logging | Nonroad Diesel Fuel |  | 1181.1415
| 24047 | 2270007015 | Logging | Nonroad Diesel Fuel |  | 994.6645
| 24510 | 2270007015 | Logging | Nonroad Diesel Fuel |  | 1.4162e-29
| 24001 | 2270008005 | Airport Support | Nonroad Diesel Fuel |  | 1.0801e-29
| 24003 | 2270008005 | Airport Support | Nonroad Diesel Fuel | 0.57705 | 19083.152
| 24005 | 2270008005 | Airport Support | Nonroad Diesel Fuel |  | 13.7021
| 24009 | 2270008005 | Airport Support | Nonroad Diesel Fuel |  | 1.3197e-29
| 24011 | 2270008005 | Airport Support | Nonroad Diesel Fuel |  | 1.2942e-29
| 24013 | 2270008005 | Airport Support | Nonroad Diesel Fuel |  | 5.1709
| 24015 | 2270008005 | Airport Support | Nonroad Diesel Fuel |  | 2.8863e-30
| 24017 | 2270008005 | Airport Support | Nonroad Diesel Fuel |  | 2.1487e-28
| 24019 | 2270008005 | Airport Support | Nonroad Diesel Fuel |  | 0.44043
| 24021 | 2270008005 | Airport Support | Nonroad Diesel Fuel |  | 5.5461
| 24023 | 2270008005 | Airport Support | Nonroad Diesel Fuel |  | 0.32624
| 24025 | 2270008005 | Airport Support | Nonroad Diesel Fuel |  | 2.6167e-28
| 24027 | 2270008005 | Airport Support | Nonroad Diesel Fuel |  | 1.2546e-28
| 24029 | 2270008005 | Airport Support | Nonroad Diesel Fuel |  | 2.964e-28
| 24031 | 2270008005 | Airport Support | Nonroad Diesel Fuel |  | 11.4184
| 24033 | 2270008005 | Airport Support | Nonroad Diesel Fuel |  | 0.75035
| 24035 | 2270008005 | Airport Support | Nonroad Diesel Fuel |  | 1.2071
| 24037 | 2270008005 | Airport Support | Nonroad Diesel Fuel |  | 2.6262
| 24039 | 2270008005 | Airport Support | Nonroad Diesel Fuel |  | 1.3109e-29
| 24041 | 2270008005 | Airport Support | Nonroad Diesel Fuel |  | 16.3121
| 24043 | 2270008005 | Airport Support | Nonroad Diesel Fuel |  | 95.2624
| 24045 | 2270008005 | Airport Support | Nonroad Diesel Fuel |  | 390.8368
| 24047 | 2270008005 | Airport Support | Nonroad Diesel Fuel |  | 1.0825e-29
| 24510 | 2270008005 | Airport Support | Nonroad Diesel Fuel |  | 2.4696e-28
| 24001 | 2270009010 | Underground Mining | Nonroad Diesel Fuel |  | 6.5972
| 24003 | 2270009010 | Underground Mining | Nonroad Diesel Fuel | 1.5053e-33 | 1.641e-29
| 24005 | 2270009010 | Underground Mining | Nonroad Diesel Fuel |  | 1.1859e-30
| 24009 | 2270009010 | Underground Mining | Nonroad Diesel Fuel |  | 2.0277e-29
| 24011 | 2270009010 | Underground Mining | Nonroad Diesel Fuel |  | 8.2956e-30
| 24013 | 2270009010 | Underground Mining | Nonroad Diesel Fuel |  | 1.3457e-31
| 24015 | 2270009010 | Underground Mining | Nonroad Diesel Fuel |  | 3.0023e-30
| 24017 | 2270009010 | Underground Mining | Nonroad Diesel Fuel |  | 2.6063e-29
| 24019 | 2270009010 | Underground Mining | Nonroad Diesel Fuel |  | 3.0681e-29
| 24021 | 2270009010 | Underground Mining | Nonroad Diesel Fuel |  | 1.3149e-31
| 24023 | 2270009010 | Underground Mining | Nonroad Diesel Fuel |  | 3129.9053
| 24025 | 2270009010 | Underground Mining | Nonroad Diesel Fuel |  | 3.0023e-30
| 24027 | 2270009010 | Underground Mining | Nonroad Diesel Fuel |  | 1.8151e-29
| 24029 | 2270009010 | Underground Mining | Nonroad Diesel Fuel |  | 3.5412e-30
| 24031 | 2270009010 | Underground Mining | Nonroad Diesel Fuel |  | 1.641e-29
| 24033 | 2270009010 | Underground Mining | Nonroad Diesel Fuel |  | 1.6412e-29
| 24035 | 2270009010 | Underground Mining | Nonroad Diesel Fuel |  | 1.0497e-29
| 24037 | 2270009010 | Underground Mining | Nonroad Diesel Fuel |  | 1.2557e-30
| 24039 | 2270009010 | Underground Mining | Nonroad Diesel Fuel |  | 2.0277e-29
| 24041 | 2270009010 | Underground Mining | Nonroad Diesel Fuel |  | 7.3563e-30
| 24043 | 2270009010 | Underground Mining | Nonroad Diesel Fuel |  | 1.8945e-29
| 24045 | 2270009010 | Underground Mining | Nonroad Diesel Fuel |  | 3.0018e-30
| 24047 | 2270009010 | Underground Mining | Nonroad Diesel Fuel |  | 3.3824e-29
| 24510 | 2270009010 | Underground Mining | Nonroad Diesel Fuel |  | 3.0023e-30
| 24001 | 2270010010 | Oil Field | Nonroad Diesel Fuel |  | 7.972e-32
| 24003 | 2270010010 | Oil Field | Nonroad Diesel Fuel | 2.3468e-36 | 7.972e-32
| 24005 | 2270010010 | Oil Field | Nonroad Diesel Fuel |  | 72.3672
| 24009 | 2270010010 | Oil Field | Nonroad Diesel Fuel |  | 7.972e-32
| 24011 | 2270010010 | Oil Field | Nonroad Diesel Fuel |  | 7.972e-32
| 24013 | 2270010010 | Oil Field | Nonroad Diesel Fuel |  | 72.3672
| 24015 | 2270010010 | Oil Field | Nonroad Diesel Fuel |  | 7.972e-32
| 24017 | 2270010010 | Oil Field | Nonroad Diesel Fuel |  | 7.972e-32
| 24019 | 2270010010 | Oil Field | Nonroad Diesel Fuel |  | 7.972e-32
| 24021 | 2270010010 | Oil Field | Nonroad Diesel Fuel |  | 7.972e-32
| 24023 | 2270010010 | Oil Field | Nonroad Diesel Fuel |  | 7.972e-32
| 24025 | 2270010010 | Oil Field | Nonroad Diesel Fuel |  | 32.8942
| 24027 | 2270010010 | Oil Field | Nonroad Diesel Fuel |  | 26.3153
| 24029 | 2270010010 | Oil Field | Nonroad Diesel Fuel |  | 97.6667
| 24031 | 2270010010 | Oil Field | Nonroad Diesel Fuel |  | 7.972e-32
| 24033 | 2270010010 | Oil Field | Nonroad Diesel Fuel |  | 7.971e-32
| 24035 | 2270010010 | Oil Field | Nonroad Diesel Fuel |  | 7.972e-32
| 24037 | 2270010010 | Oil Field | Nonroad Diesel Fuel |  | 7.972e-32
| 24039 | 2270010010 | Oil Field | Nonroad Diesel Fuel |  | 7.972e-32
| 24041 | 2270010010 | Oil Field | Nonroad Diesel Fuel |  | 7.972e-32
| 24043 | 2270010010 | Oil Field | Nonroad Diesel Fuel |  | 26.3153
| 24045 | 2270010010 | Oil Field | Nonroad Diesel Fuel |  | 7.971e-32
| 24047 | 2270010010 | Oil Field | Nonroad Diesel Fuel |  | 7.971e-32
| 24510 | 2270010010 | Oil Field | Nonroad Diesel Fuel |  | 72.3672
| 24001 | 2285002015 | Railroad | Nonroad Diesel Fuel |  | 125.7654
| 24003 | 2285002015 | Railroad | Nonroad Diesel Fuel | 0.0066886 | 155.9622
| 24005 | 2285002015 | Railroad | Nonroad Diesel Fuel |  | 301.1539
| 24009 | 2285002015 | Railroad | Nonroad Diesel Fuel |  | 6.394e-30
| 24011 | 2285002015 | Railroad | Nonroad Diesel Fuel |  | 6.7959e-30
| 24013 | 2285002015 | Railroad | Nonroad Diesel Fuel |  | 86.348
| 24015 | 2285002015 | Railroad | Nonroad Diesel Fuel |  | 156.342
| 24017 | 2285002015 | Railroad | Nonroad Diesel Fuel |  | 3.5733
| 24019 | 2285002015 | Railroad | Nonroad Diesel Fuel |  | 1.2436e-30
| 24021 | 2285002015 | Railroad | Nonroad Diesel Fuel |  | 363.2417
| 24023 | 2285002015 | Railroad | Nonroad Diesel Fuel |  | 19.5844
| 24025 | 2285002015 | Railroad | Nonroad Diesel Fuel |  | 157.6262
| 24027 | 2285002015 | Railroad | Nonroad Diesel Fuel |  | 197.9378
| 24029 | 2285002015 | Railroad | Nonroad Diesel Fuel |  | 8.0791e-30
| 24031 | 2285002015 | Railroad | Nonroad Diesel Fuel |  | 236.5081
| 24033 | 2285002015 | Railroad | Nonroad Diesel Fuel |  | 154.7621
| 24035 | 2285002015 | Railroad | Nonroad Diesel Fuel |  | 1.0429e-29
| 24037 | 2285002015 | Railroad | Nonroad Diesel Fuel |  | 3.1731e-29
| 24039 | 2285002015 | Railroad | Nonroad Diesel Fuel |  | 1.8186
| 24041 | 2285002015 | Railroad | Nonroad Diesel Fuel |  | 1.3654e-30
| 24043 | 2285002015 | Railroad | Nonroad Diesel Fuel |  | 182.8141
| 24045 | 2285002015 | Railroad | Nonroad Diesel Fuel |  | 3.9397
| 24047 | 2285002015 | Railroad | Nonroad Diesel Fuel |  | 1.8186
| 24510 | 2285002015 | Railroad | Nonroad Diesel Fuel |  | 153.4175
|  |  |  | Nonroad Diesel Fuel Total | 6.6764 | 2109619.4318
|  |  |  | Grand Total | 1466.2726 | 3591419.5665
SUM BY SOURCE CATEGORY
| countyID | SCC | description | fuelTypeDesc | CH4 | CO2
| 24001 | 2260005035 | Agriculture | Gasoline | 0.00031361 | 0.19128
| 24003 | 2260005035 | Agriculture | Gasoline | 0.00058381 | 0.35556
| 24005 | 2260005035 | Agriculture | Gasoline | 0.0011927 | 0.7274
| 24009 | 2260005035 | Agriculture | Gasoline | 0.00041971 | 0.25596
| 24011 | 2260005035 | Agriculture | Gasoline | 0.0027316 | 1.6661
| 24013 | 2260005035 | Agriculture | Gasoline | 0.0030919 | 1.8856
| 24015 | 2260005035 | Agriculture | Gasoline | 0.0015035 | 0.91692
| 24017 | 2260005035 | Agriculture | Gasoline | 0.00070674 | 0.43102
| 24019 | 2260005035 | Agriculture | Gasoline | 0.0024651 | 1.5036
| 24021 | 2260005035 | Agriculture | Gasoline | 0.0037618 | 2.2942
| 24023 | 2260005035 | Agriculture | Gasoline | 0.0011505 | 0.70172
| 24025 | 2260005035 | Agriculture | Gasoline | 0.0014084 | 0.85895
| 24027 | 2260005035 | Agriculture | Gasoline | 0.00063892 | 0.38965
| 24029 | 2260005035 | Agriculture | Gasoline | 0.0031208 | 1.9033
| 24031 | 2260005035 | Agriculture | Gasoline | 0.0013683 | 0.83446
| 24033 | 2260005035 | Agriculture | Gasoline | 0.00053497 | 0.32626
| 24035 | 2260005035 | Agriculture | Gasoline | 0.0038564 | 2.3519
| 24037 | 2260005035 | Agriculture | Gasoline | 0.0010575 | 0.64499
| 24039 | 2260005035 | Agriculture | Gasoline | 0.0010779 | 0.65743
| 24041 | 2260005035 | Agriculture | Gasoline | 0.0024852 | 1.5158
| 24043 | 2260005035 | Agriculture | Gasoline | 0.0022711 | 1.3853
| 24045 | 2260005035 | Agriculture | Gasoline | 0.0017445 | 1.064
| 24047 | 2260005035 | Agriculture | Gasoline | 0.0026522 | 1.6177
| 24510 | 2260005035 | Agriculture | Gasoline | 6.7325e-35 | 3.4215e-32
| 24001 | 2265005010 | Agriculture | Gasoline | 0.00033072 | 0.46403
| 24003 | 2265005010 | Agriculture | Gasoline | 0.00062134 | 0.86255
| 24005 | 2265005010 | Agriculture | Gasoline | 0.001256 | 1.7646
| 24009 | 2265005010 | Agriculture | Gasoline | 0.00044061 | 0.62093
| 24011 | 2265005010 | Agriculture | Gasoline | 0.0028613 | 4.0418
| 24013 | 2265005010 | Agriculture | Gasoline | 0.0032558 | 4.5742
| 24015 | 2265005010 | Agriculture | Gasoline | 0.001583 | 2.2243
| 24017 | 2265005010 | Agriculture | Gasoline | 0.00074195 | 1.0456
| 24019 | 2265005010 | Agriculture | Gasoline | 0.0025821 | 3.6474
| 24021 | 2265005010 | Agriculture | Gasoline | 0.0039492 | 5.5653
| 24023 | 2265005010 | Agriculture | Gasoline | 0.0012133 | 1.7023
| 24025 | 2265005010 | Agriculture | Gasoline | 0.0014831 | 2.0837
| 24027 | 2265005010 | Agriculture | Gasoline | 0.00067279 | 0.94524
| 24029 | 2265005010 | Agriculture | Gasoline | 0.0032917 | 4.6172
| 24031 | 2265005010 | Agriculture | Gasoline | 0.0014364 | 2.0243
| 24033 | 2265005010 | Agriculture | Gasoline | 0.00056162 | 0.79145
| 24035 | 2265005010 | Agriculture | Gasoline | 0.0040609 | 5.7053
| 24037 | 2265005010 | Agriculture | Gasoline | 0.0011077 | 1.5647
| 24039 | 2265005010 | Agriculture | Gasoline | 0.001129 | 1.7794
| 24041 | 2265005010 | Agriculture | Gasoline | 0.0026031 | 3.6771
| 24043 | 2265005010 | Agriculture | Gasoline | 0.0023951 | 3.3604
| 24045 | 2265005010 | Agriculture | Gasoline | 0.0018273 | 2.5812
| 24047 | 2265005010 | Agriculture | Gasoline | 0.002778 | 3.9242
| 24510 | 2265005010 | Agriculture | Gasoline | 3.2054e-35 | 4.5034e-32
| 24001 | 2265005015 | Agriculture | Gasoline | 0.00052829 | 1.8055
| 24003 | 2265005015 | Agriculture | Gasoline | 0.00099178 | 3.3561
| 24005 | 2265005015 | Agriculture | Gasoline | 0.0020064 | 6.8658
| 24009 | 2265005015 | Agriculture | Gasoline | 0.00070404 | 2.416
| 24011 | 2265005015 | Agriculture | Gasoline | 0.0045727 | 15.7264
| 24013 | 2265005015 | Agriculture | Gasoline | 0.0052722 | 18.0405
| 24015 | 2265005015 | Agriculture | Gasoline | 0.002529 | 8.6547
| 24017 | 2265005015 | Agriculture | Gasoline | 0.0011855 | 4.0683
| 24019 | 2265005015 | Agriculture | Gasoline | 0.0041266 | 14.192
| 24021 | 2265005015 | Agriculture | Gasoline | 0.0063102 | 21.6544
| 24023 | 2265005015 | Agriculture | Gasoline | 0.001938 | 6.6234
| 24025 | 2265005015 | Agriculture | Gasoline | 0.0023693 | 8.1075
| 24027 | 2265005015 | Agriculture | Gasoline | 0.0010748 | 3.6779
| 24029 | 2265005015 | Agriculture | Gasoline | 0.005258 | 17.9653
| 24031 | 2265005015 | Agriculture | Gasoline | 0.0022952 | 7.8764
| 24033 | 2265005015 | Agriculture | Gasoline | 0.00089739 | 3.0795
| 24035 | 2265005015 | Agriculture | Gasoline | 0.0064874 | 22.1991
| 24037 | 2265005015 | Agriculture | Gasoline | 0.0017702 | 6.088
| 24039 | 2265005015 | Agriculture | Gasoline | 0.0020102 | 6.9234
| 24041 | 2265005015 | Agriculture | Gasoline | 0.0041602 | 14.3075
| 24043 | 2265005015 | Agriculture | Gasoline | 0.0038258 | 13.0753
| 24045 | 2265005015 | Agriculture | Gasoline | 0.0029203 | 10.0434
| 24047 | 2265005015 | Agriculture | Gasoline | 0.0044397 | 15.2689
| 24510 | 2265005015 | Agriculture | Gasoline | 3.6466e-34 | 2.0506e-30
| 24001 | 2265005020 | Agriculture | Gasoline | 8.6766e-06 | 0.011372
| 24003 | 2265005020 | Agriculture | Gasoline | 1.6255e-05 | 0.021139
| 24005 | 2265005020 | Agriculture | Gasoline | 3.2962e-05 | 0.043245
| 24009 | 2265005020 | Agriculture | Gasoline | 1.1573e-05 | 0.015217
| 24011 | 2265005020 | Agriculture | Gasoline | 7.5201e-05 | 0.099054
| 24013 | 2265005020 | Agriculture | Gasoline | 8.5448e-05 | 0.1121
| 24015 | 2265005020 | Agriculture | Gasoline | 4.1547e-05 | 0.054512
| 24017 | 2265005020 | Agriculture | Gasoline | 1.9488e-05 | 0.025624
| 24019 | 2265005020 | Agriculture | Gasoline | 6.7864e-05 | 0.089389
| 24021 | 2265005020 | Agriculture | Gasoline | 0.00010373 | 0.13639
| 24023 | 2265005020 | Agriculture | Gasoline | 3.183e-05 | 0.041718
| 24025 | 2265005020 | Agriculture | Gasoline | 3.8924e-05 | 0.051066
| 24027 | 2265005020 | Agriculture | Gasoline | 1.7657e-05 | 0.023165
| 24029 | 2265005020 | Agriculture | Gasoline | 8.6352e-05 | 0.11316
| 24031 | 2265005020 | Agriculture | Gasoline | 3.7729e-05 | 0.04961
| 24033 | 2265005020 | Agriculture | Gasoline | 1.4751e-05 | 0.019396
| 24035 | 2265005020 | Agriculture | Gasoline | 0.00010658 | 0.13982
| 24037 | 2265005020 | Agriculture | Gasoline | 2.9112e-05 | 0.038346
| 24039 | 2265005020 | Agriculture | Gasoline | 3.3069e-05 | 0.043608
| 24041 | 2265005020 | Agriculture | Gasoline | 6.8416e-05 | 0.090117
| 24043 | 2265005020 | Agriculture | Gasoline | 6.2835e-05 | 0.082356
| 24045 | 2265005020 | Agriculture | Gasoline | 4.8026e-05 | 0.063259
| 24047 | 2265005020 | Agriculture | Gasoline | 7.3013e-05 | 0.096172
| 24510 | 2265005020 | Agriculture | Gasoline | 1.2512e-40 | 1.6425e-37
| 24001 | 2265005025 | Agriculture | Gasoline | 0.00093734 | 1.2276
| 24003 | 2265005025 | Agriculture | Gasoline | 0.0017561 | 2.2819
| 24005 | 2265005025 | Agriculture | Gasoline | 0.0035609 | 4.6682
| 24009 | 2265005025 | Agriculture | Gasoline | 0.0012502 | 1.6427
| 24011 | 2265005025 | Agriculture | Gasoline | 0.008124 | 10.6927
| 24013 | 2265005025 | Agriculture | Gasoline | 0.0092309 | 12.1013
| 24015 | 2265005025 | Agriculture | Gasoline | 0.0044884 | 5.8845
| 24017 | 2265005025 | Agriculture | Gasoline | 0.0021053 | 2.7661
| 24019 | 2265005025 | Agriculture | Gasoline | 0.0073314 | 9.6494
| 24021 | 2265005025 | Agriculture | Gasoline | 0.011206 | 14.7232
| 24023 | 2265005025 | Agriculture | Gasoline | 0.0034386 | 4.5034
| 24025 | 2265005025 | Agriculture | Gasoline | 0.0042049 | 5.5125
| 24027 | 2265005025 | Agriculture | Gasoline | 0.0019075 | 2.5007
| 24029 | 2265005025 | Agriculture | Gasoline | 0.0093287 | 12.215
| 24031 | 2265005025 | Agriculture | Gasoline | 0.0040759 | 5.3553
| 24033 | 2265005025 | Agriculture | Gasoline | 0.0015936 | 2.0938
| 24035 | 2265005025 | Agriculture | Gasoline | 0.011513 | 15.0936
| 24037 | 2265005025 | Agriculture | Gasoline | 0.003145 | 4.1394
| 24039 | 2265005025 | Agriculture | Gasoline | 0.0035724 | 4.7074
| 24041 | 2265005025 | Agriculture | Gasoline | 0.0073911 | 9.728
| 24043 | 2265005025 | Agriculture | Gasoline | 0.0067881 | 8.8901
| 24045 | 2265005025 | Agriculture | Gasoline | 0.0051883 | 6.8287
| 24047 | 2265005025 | Agriculture | Gasoline | 0.0078877 | 10.3816
| 24510 | 2265005025 | Agriculture | Gasoline | 1.0679e-36 | 1.3999e-33
| 24001 | 2265005030 | Agriculture | Gasoline | 0.00030886 | 0.38454
| 24003 | 2265005030 | Agriculture | Gasoline | 0.00058026 | 0.71479
| 24005 | 2265005030 | Agriculture | Gasoline | 0.0011729 | 1.4623
| 24009 | 2265005030 | Agriculture | Gasoline | 0.00041148 | 0.51456
| 24011 | 2265005030 | Agriculture | Gasoline | 0.0026721 | 3.3494
| 24013 | 2265005030 | Agriculture | Gasoline | 0.0030406 | 3.7907
| 24015 | 2265005030 | Agriculture | Gasoline | 0.0014784 | 1.8433
| 24017 | 2265005030 | Agriculture | Gasoline | 0.00069289 | 0.86647
| 24019 | 2265005030 | Agriculture | Gasoline | 0.0024114 | 3.0226
| 24021 | 2265005030 | Agriculture | Gasoline | 0.0036881 | 4.612
| 24023 | 2265005030 | Agriculture | Gasoline | 0.001133 | 1.4107
| 24025 | 2265005030 | Agriculture | Gasoline | 0.0013851 | 1.7267
| 24027 | 2265005030 | Agriculture | Gasoline | 0.00062831 | 0.78332
| 24029 | 2265005030 | Agriculture | Gasoline | 0.0030741 | 3.8263
| 24031 | 2265005030 | Agriculture | Gasoline | 0.0013415 | 1.6775
| 24033 | 2265005030 | Agriculture | Gasoline | 0.00052448 | 0.65587
| 24035 | 2265005030 | Agriculture | Gasoline | 0.0037924 | 4.728
| 24037 | 2265005030 | Agriculture | Gasoline | 0.0010344 | 1.2966
| 24039 | 2265005030 | Agriculture | Gasoline | 0.0011745 | 1.4745
| 24041 | 2265005030 | Agriculture | Gasoline | 0.002431 | 3.0472
| 24043 | 2265005030 | Agriculture | Gasoline | 0.0022367 | 2.7848
| 24045 | 2265005030 | Agriculture | Gasoline | 0.0017065 | 2.139
| 24047 | 2265005030 | Agriculture | Gasoline | 0.0025944 | 3.252
| 24510 | 2265005030 | Agriculture | Gasoline | 1.2721e-35 | 1.4837e-32
| 24001 | 2265005035 | Agriculture | Gasoline | 0.0040285 | 4.1773
| 24003 | 2265005035 | Agriculture | Gasoline | 0.007563 | 7.7649
| 24005 | 2265005035 | Agriculture | Gasoline | 0.0153 | 15.8851
| 24009 | 2265005035 | Agriculture | Gasoline | 0.0053687 | 5.5898
| 24011 | 2265005035 | Agriculture | Gasoline | 0.03487 | 36.3852
| 24013 | 2265005035 | Agriculture | Gasoline | 0.039663 | 41.1786
| 24015 | 2265005035 | Agriculture | Gasoline | 0.019285 | 20.024
| 24017 | 2265005035 | Agriculture | Gasoline | 0.0090404 | 9.4126
| 24019 | 2265005035 | Agriculture | Gasoline | 0.031467 | 32.8352
| 24021 | 2265005035 | Agriculture | Gasoline | 0.048119 | 50.1006
| 24023 | 2265005035 | Agriculture | Gasoline | 0.014779 | 15.3243
| 24025 | 2265005035 | Agriculture | Gasoline | 0.018067 | 18.7579
| 24027 | 2265005035 | Agriculture | Gasoline | 0.0081961 | 8.5093
| 24029 | 2265005035 | Agriculture | Gasoline | 0.040095 | 41.5653
| 24031 | 2265005035 | Agriculture | Gasoline | 0.017503 | 18.2232
| 24033 | 2265005035 | Agriculture | Gasoline | 0.0068431 | 7.1249
| 24035 | 2265005035 | Agriculture | Gasoline | 0.04947 | 51.3608
| 24037 | 2265005035 | Agriculture | Gasoline | 0.013499 | 14.0855
| 24039 | 2265005035 | Agriculture | Gasoline | 0.015329 | 16.0183
| 24041 | 2265005035 | Agriculture | Gasoline | 0.031724 | 33.1026
| 24043 | 2265005035 | Agriculture | Gasoline | 0.029174 | 30.2516
| 24045 | 2265005035 | Agriculture | Gasoline | 0.022269 | 23.2369
| 24047 | 2265005035 | Agriculture | Gasoline | 0.033855 | 35.3268
| 24510 | 2265005035 | Agriculture | Gasoline | 1.6597e-33 | 2.1676e-30
| 24001 | 2265005040 | Agriculture | Gasoline | 0.013241 | 8.954
| 24003 | 2265005040 | Agriculture | Gasoline | 0.024834 | 16.644
| 24005 | 2265005040 | Agriculture | Gasoline | 0.050296 | 34.0496
| 24009 | 2265005040 | Agriculture | Gasoline | 0.017653 | 11.9817
| 24011 | 2265005040 | Agriculture | Gasoline | 0.11468 | 77.9918
| 24013 | 2265005040 | Agriculture | Gasoline | 0.13038 | 88.2664
| 24015 | 2265005040 | Agriculture | Gasoline | 0.063394 | 42.9214
| 24017 | 2265005040 | Agriculture | Gasoline | 0.029726 | 20.1759
| 24019 | 2265005040 | Agriculture | Gasoline | 0.10349 | 70.3822
| 24021 | 2265005040 | Agriculture | Gasoline | 0.15822 | 107.3906
| 24023 | 2265005040 | Agriculture | Gasoline | 0.048575 | 32.8476
| 24025 | 2265005040 | Agriculture | Gasoline | 0.059392 | 40.2077
| 24027 | 2265005040 | Agriculture | Gasoline | 0.026942 | 18.2397
| 24029 | 2265005040 | Agriculture | Gasoline | 0.13178 | 89.0954
| 24031 | 2265005040 | Agriculture | Gasoline | 0.057551 | 39.0613
| 24033 | 2265005040 | Agriculture | Gasoline | 0.022501 | 15.2722
| 24035 | 2265005040 | Agriculture | Gasoline | 0.16262 | 110.0919
| 24037 | 2265005040 | Agriculture | Gasoline | 0.044395 | 30.1923
| 24039 | 2265005040 | Agriculture | Gasoline | 0.050421 | 34.3353
| 24041 | 2265005040 | Agriculture | Gasoline | 0.10433 | 70.9554
| 24043 | 2265005040 | Agriculture | Gasoline | 0.095891 | 64.8442
| 24045 | 2265005040 | Agriculture | Gasoline | 0.073239 | 49.8083
| 24047 | 2265005040 | Agriculture | Gasoline | 0.11134 | 75.723
| 24510 | 2265005040 | Agriculture | Gasoline | 3.2387e-33 | 2.1926e-30
| 24001 | 2265005045 | Agriculture | Gasoline | 0.0014875 | 1.9481
| 24003 | 2265005045 | Agriculture | Gasoline | 0.0027867 | 3.6211
| 24005 | 2265005045 | Agriculture | Gasoline | 0.0056508 | 7.4079
| 24009 | 2265005045 | Agriculture | Gasoline | 0.001984 | 2.6068
| 24011 | 2265005045 | Agriculture | Gasoline | 0.012892 | 16.9681
| 24013 | 2265005045 | Agriculture | Gasoline | 0.014649 | 19.2035
| 24015 | 2265005045 | Agriculture | Gasoline | 0.0071226 | 9.3381
| 24017 | 2265005045 | Agriculture | Gasoline | 0.0033409 | 4.3895
| 24019 | 2265005045 | Agriculture | Gasoline | 0.011634 | 15.3126
| 24021 | 2265005045 | Agriculture | Gasoline | 0.017782 | 23.3642
| 24023 | 2265005045 | Agriculture | Gasoline | 0.0054567 | 7.1464
| 24025 | 2265005045 | Agriculture | Gasoline | 0.0066728 | 8.7477
| 24027 | 2265005045 | Agriculture | Gasoline | 0.003027 | 3.9683
| 24029 | 2265005045 | Agriculture | Gasoline | 0.014804 | 19.3839
| 24031 | 2265005045 | Agriculture | Gasoline | 0.006468 | 8.4983
| 24033 | 2265005045 | Agriculture | Gasoline | 0.0025289 | 3.3227
| 24035 | 2265005045 | Agriculture | Gasoline | 0.018271 | 23.9519
| 24037 | 2265005045 | Agriculture | Gasoline | 0.0049907 | 6.5687
| 24039 | 2265005045 | Agriculture | Gasoline | 0.0056691 | 6.6953
| 24041 | 2265005045 | Agriculture | Gasoline | 0.011729 | 15.4373
| 24043 | 2265005045 | Agriculture | Gasoline | 0.010772 | 14.1077
| 24045 | 2265005045 | Agriculture | Gasoline | 0.0082333 | 10.8364
| 24047 | 2265005045 | Agriculture | Gasoline | 0.012517 | 16.4745
| 24510 | 2265005045 | Agriculture | Gasoline | 1.7007e-34 | 2.2296e-31
| 24001 | 2265005055 | Agriculture | Gasoline | 0.0022151 | 2.8208
| 24003 | 2265005055 | Agriculture | Gasoline | 0.0041531 | 5.2434
| 24005 | 2265005055 | Agriculture | Gasoline | 0.0084142 | 10.7267
| 24009 | 2265005055 | Agriculture | Gasoline | 0.0029536 | 3.7746
| 24011 | 2265005055 | Agriculture | Gasoline | 0.019189 | 24.5698
| 24013 | 2265005055 | Agriculture | Gasoline | 0.021812 | 27.8066
| 24015 | 2265005055 | Agriculture | Gasoline | 0.010606 | 13.5215
| 24017 | 2265005055 | Agriculture | Gasoline | 0.0049735 | 6.356
| 24019 | 2265005055 | Agriculture | Gasoline | 0.017317 | 22.1726
| 24021 | 2265005055 | Agriculture | Gasoline | 0.026472 | 33.8313
| 24023 | 2265005055 | Agriculture | Gasoline | 0.0081259 | 10.348
| 24025 | 2265005055 | Agriculture | Gasoline | 0.0099359 | 12.6666
| 24027 | 2265005055 | Agriculture | Gasoline | 0.0045073 | 5.7461
| 24029 | 2265005055 | Agriculture | Gasoline | 0.022045 | 28.0678
| 24031 | 2265005055 | Agriculture | Gasoline | 0.0096289 | 12.3055
| 24033 | 2265005055 | Agriculture | Gasoline | 0.0037647 | 4.8112
| 24035 | 2265005055 | Agriculture | Gasoline | 0.027205 | 34.6823
| 24037 | 2265005055 | Agriculture | Gasoline | 0.0074284 | 9.5115
| 24039 | 2265005055 | Agriculture | Gasoline | 0.0075716 | 8.573
| 24041 | 2265005055 | Agriculture | Gasoline | 0.017458 | 22.3531
| 24043 | 2265005055 | Agriculture | Gasoline | 0.016041 | 20.4279
| 24045 | 2265005055 | Agriculture | Gasoline | 0.012255 | 15.6911
| 24047 | 2265005055 | Agriculture | Gasoline | 0.018631 | 23.855
| 24510 | 2265005055 | Agriculture | Gasoline | 2.3561e-34 | 2.685e-31
| 24001 | 2265005060 | Agriculture | Gasoline | 0.0004445 | 3.1292
| 24003 | 2265005060 | Agriculture | Gasoline | 0.00083458 | 5.8167
| 24005 | 2265005060 | Agriculture | Gasoline | 0.0016882 | 11.8996
| 24009 | 2265005060 | Agriculture | Gasoline | 0.00059235 | 4.1873
| 24011 | 2265005060 | Agriculture | Gasoline | 0.0038472 | 27.2564
| 24013 | 2265005060 | Agriculture | Gasoline | 0.0043762 | 30.8471
| 24015 | 2265005060 | Agriculture | Gasoline | 0.0021278 | 15.0001
| 24017 | 2265005060 | Agriculture | Gasoline | 0.00099745 | 7.051
| 24019 | 2265005060 | Agriculture | Gasoline | 0.0034718 | 24.597
| 24021 | 2265005060 | Agriculture | Gasoline | 0.0053091 | 37.5306
| 24023 | 2265005060 | Agriculture | Gasoline | 0.0016306 | 11.4795
| 24025 | 2265005060 | Agriculture | Gasoline | 0.0019935 | 14.0517
| 24027 | 2265005060 | Agriculture | Gasoline | 0.00090432 | 6.3744
| 24029 | 2265005060 | Agriculture | Gasoline | 0.004424 | 31.1368
| 24031 | 2265005060 | Agriculture | Gasoline | 0.0019311 | 13.6511
| 24033 | 2265005060 | Agriculture | Gasoline | 0.00075502 | 5.3373
| 24035 | 2265005060 | Agriculture | Gasoline | 0.0054583 | 38.4747
| 24037 | 2265005060 | Agriculture | Gasoline | 0.0014893 | 10.5515
| 24039 | 2265005060 | Agriculture | Gasoline | 0.0013449 | 9.5104
| 24041 | 2265005060 | Agriculture | Gasoline | 0.0035001 | 24.7973
| 24043 | 2265005060 | Agriculture | Gasoline | 0.003219 | 22.6616
| 24045 | 2265005060 | Agriculture | Gasoline | 0.0024569 | 17.4069
| 24047 | 2265005060 | Agriculture | Gasoline | 0.0037352 | 26.4635
| 24510 | 2265005060 | Agriculture | Gasoline | 1.5305e-34 | 4.4703e-31
| 24001 | 2267005055 | Agriculture | Liquefied Petroleum Gas (LPG) | 1.0779e-05 | 0.017127
| 24003 | 2267005055 | Agriculture | Liquefied Petroleum Gas (LPG) | 2.0036e-05 | 0.031836
| 24005 | 2267005055 | Agriculture | Liquefied Petroleum Gas (LPG) | 4.0988e-05 | 0.065128
| 24009 | 2267005055 | Agriculture | Liquefied Petroleum Gas (LPG) | 1.4423e-05 | 0.022918
| 24011 | 2267005055 | Agriculture | Liquefied Petroleum Gas (LPG) | 9.3884e-05 | 0.14918
| 24013 | 2267005055 | Agriculture | Liquefied Petroleum Gas (LPG) | 0.00010625 | 0.16883
| 24015 | 2267005055 | Agriculture | Liquefied Petroleum Gas (LPG) | 5.1667e-05 | 0.082097
| 24017 | 2267005055 | Agriculture | Liquefied Petroleum Gas (LPG) | 2.4287e-05 | 0.038591
| 24019 | 2267005055 | Agriculture | Liquefied Petroleum Gas (LPG) | 8.4724e-05 | 0.13462
| 24021 | 2267005055 | Agriculture | Liquefied Petroleum Gas (LPG) | 0.00012927 | 0.20541
| 24023 | 2267005055 | Agriculture | Liquefied Petroleum Gas (LPG) | 3.9541e-05 | 0.062829
| 24025 | 2267005055 | Agriculture | Liquefied Petroleum Gas (LPG) | 4.8401e-05 | 0.076906
| 24027 | 2267005055 | Agriculture | Liquefied Petroleum Gas (LPG) | 2.1956e-05 | 0.034888
| 24029 | 2267005055 | Agriculture | Liquefied Petroleum Gas (LPG) | 0.00010725 | 0.17042
| 24031 | 2267005055 | Agriculture | Liquefied Petroleum Gas (LPG) | 4.7021e-05 | 0.074714
| 24033 | 2267005055 | Agriculture | Liquefied Petroleum Gas (LPG) | 1.8384e-05 | 0.029211
| 24035 | 2267005055 | Agriculture | Liquefied Petroleum Gas (LPG) | 0.00013253 | 0.21058
| 24037 | 2267005055 | Agriculture | Liquefied Petroleum Gas (LPG) | 3.6344e-05 | 0.05775
| 24039 | 2267005055 | Agriculture | Liquefied Petroleum Gas (LPG) | 3.2758e-05 | 0.052052
| 24041 | 2267005055 | Agriculture | Liquefied Petroleum Gas (LPG) | 8.5414e-05 | 0.13572
| 24043 | 2267005055 | Agriculture | Liquefied Petroleum Gas (LPG) | 7.8057e-05 | 0.12403
| 24045 | 2267005055 | Agriculture | Liquefied Petroleum Gas (LPG) | 5.9958e-05 | 0.09527
| 24047 | 2267005055 | Agriculture | Liquefied Petroleum Gas (LPG) | 9.1153e-05 | 0.14484
| 24510 | 2267005055 | Agriculture | Liquefied Petroleum Gas (LPG) | 2.6379e-36 | 4.1915e-33
| 24001 | 2267005060 | Agriculture | Liquefied Petroleum Gas (LPG) | 2.2117e-06 | 0.023309
| 24003 | 2267005060 | Agriculture | Liquefied Petroleum Gas (LPG) | 4.1113e-06 | 0.043328
| 24005 | 2267005060 | Agriculture | Liquefied Petroleum Gas (LPG) | 8.4106e-06 | 0.088638
| 24009 | 2267005060 | Agriculture | Liquefied Petroleum Gas (LPG) | 2.9596e-06 | 0.031191
| 24011 | 2267005060 | Agriculture | Liquefied Petroleum Gas (LPG) | 1.9265e-05 | 0.20303
| 24013 | 2267005060 | Agriculture | Liquefied Petroleum Gas (LPG) | 2.1803e-05 | 0.22978
| 24015 | 2267005060 | Agriculture | Liquefied Petroleum Gas (LPG) | 1.0602e-05 | 0.11173
| 24017 | 2267005060 | Agriculture | Liquefied Petroleum Gas (LPG) | 4.9837e-06 | 0.052522
| 24019 | 2267005060 | Agriculture | Liquefied Petroleum Gas (LPG) | 1.7385e-05 | 0.18322
| 24021 | 2267005060 | Agriculture | Liquefied Petroleum Gas (LPG) | 2.6527e-05 | 0.27956
| 24023 | 2267005060 | Agriculture | Liquefied Petroleum Gas (LPG) | 8.1137e-06 | 0.085509
| 24025 | 2267005060 | Agriculture | Liquefied Petroleum Gas (LPG) | 9.9317e-06 | 0.10467
| 24027 | 2267005060 | Agriculture | Liquefied Petroleum Gas (LPG) | 4.5054e-06 | 0.047482
| 24029 | 2267005060 | Agriculture | Liquefied Petroleum Gas (LPG) | 2.2008e-05 | 0.23193
| 24031 | 2267005060 | Agriculture | Liquefied Petroleum Gas (LPG) | 9.6486e-06 | 0.10168
| 24033 | 2267005060 | Agriculture | Liquefied Petroleum Gas (LPG) | 3.7724e-06 | 0.039757
| 24035 | 2267005060 | Agriculture | Liquefied Petroleum Gas (LPG) | 2.7194e-05 | 0.28659
| 24037 | 2267005060 | Agriculture | Liquefied Petroleum Gas (LPG) | 7.4578e-06 | 0.078597
| 24039 | 2267005060 | Agriculture | Liquefied Petroleum Gas (LPG) | 6.722e-06 | 0.070842
| 24041 | 2267005060 | Agriculture | Liquefied Petroleum Gas (LPG) | 1.7527e-05 | 0.18471
| 24043 | 2267005060 | Agriculture | Liquefied Petroleum Gas (LPG) | 1.6017e-05 | 0.1688
| 24045 | 2267005060 | Agriculture | Liquefied Petroleum Gas (LPG) | 1.2303e-05 | 0.12966
| 24047 | 2267005060 | Agriculture | Liquefied Petroleum Gas (LPG) | 1.8704e-05 | 0.19712
| 24510 | 2267005060 | Agriculture | Liquefied Petroleum Gas (LPG) | 5.5019e-37 | 5.7984e-33
| 24001 | 2268005055 | Agriculture | Compressed Natural Gas (CNG) | 0.00043147 | 0.0045242
| 24003 | 2268005055 | Agriculture | Compressed Natural Gas (CNG) | 0.00080204 | 0.0084097
| 24005 | 2268005055 | Agriculture | Compressed Natural Gas (CNG) | 0.0016408 | 0.017204
| 24009 | 2268005055 | Agriculture | Compressed Natural Gas (CNG) | 0.00057737 | 0.006054
| 24011 | 2268005055 | Agriculture | Compressed Natural Gas (CNG) | 0.0037582 | 0.039407
| 24013 | 2268005055 | Agriculture | Compressed Natural Gas (CNG) | 0.0042533 | 0.044598
| 24015 | 2268005055 | Agriculture | Compressed Natural Gas (CNG) | 0.0020683 | 0.021687
| 24017 | 2268005055 | Agriculture | Compressed Natural Gas (CNG) | 0.00097223 | 0.010194
| 24019 | 2268005055 | Agriculture | Compressed Natural Gas (CNG) | 0.0033916 | 0.035562
| 24021 | 2268005055 | Agriculture | Compressed Natural Gas (CNG) | 0.0051749 | 0.054261
| 24023 | 2268005055 | Agriculture | Compressed Natural Gas (CNG) | 0.0015828 | 0.016597
| 24025 | 2268005055 | Agriculture | Compressed Natural Gas (CNG) | 0.0019375 | 0.020316
| 24027 | 2268005055 | Agriculture | Compressed Natural Gas (CNG) | 0.00087893 | 0.0092159
| 24029 | 2268005055 | Agriculture | Compressed Natural Gas (CNG) | 0.0042933 | 0.045017
| 24031 | 2268005055 | Agriculture | Compressed Natural Gas (CNG) | 0.0018823 | 0.019736
| 24033 | 2268005055 | Agriculture | Compressed Natural Gas (CNG) | 0.00073593 | 0.0077165
| 24035 | 2268005055 | Agriculture | Compressed Natural Gas (CNG) | 0.0053051 | 0.055626
| 24037 | 2268005055 | Agriculture | Compressed Natural Gas (CNG) | 0.0014549 | 0.015255
| 24039 | 2268005055 | Agriculture | Compressed Natural Gas (CNG) | 0.0013113 | 0.01375
| 24041 | 2268005055 | Agriculture | Compressed Natural Gas (CNG) | 0.0034192 | 0.035851
| 24043 | 2268005055 | Agriculture | Compressed Natural Gas (CNG) | 0.0031247 | 0.032764
| 24045 | 2268005055 | Agriculture | Compressed Natural Gas (CNG) | 0.0024001 | 0.025167
| 24047 | 2268005055 | Agriculture | Compressed Natural Gas (CNG) | 0.0036489 | 0.03826
| 24510 | 2268005055 | Agriculture | Compressed Natural Gas (CNG) | 4.2008e-34 | 4.4047e-33
| 24001 | 2268005060 | Agriculture | Compressed Natural Gas (CNG) | 0.00013695 | 0.0014356
| 24003 | 2268005060 | Agriculture | Compressed Natural Gas (CNG) | 0.00025457 | 0.0026685
| 24005 | 2268005060 | Agriculture | Compressed Natural Gas (CNG) | 0.00052079 | 0.0054591
| 24009 | 2268005060 | Agriculture | Compressed Natural Gas (CNG) | 0.00018326 | 0.001921
| 24011 | 2268005060 | Agriculture | Compressed Natural Gas (CNG) | 0.0011929 | 0.012504
| 24013 | 2268005060 | Agriculture | Compressed Natural Gas (CNG) | 0.00135 | 0.014152
| 24015 | 2268005060 | Agriculture | Compressed Natural Gas (CNG) | 0.00065649 | 0.0068815
| 24017 | 2268005060 | Agriculture | Compressed Natural Gas (CNG) | 0.00030859 | 0.0032348
| 24019 | 2268005060 | Agriculture | Compressed Natural Gas (CNG) | 0.0010765 | 0.011284
| 24021 | 2268005060 | Agriculture | Compressed Natural Gas (CNG) | 0.0016425 | 0.017218
| 24023 | 2268005060 | Agriculture | Compressed Natural Gas (CNG) | 0.00050241 | 0.0052664
| 24025 | 2268005060 | Agriculture | Compressed Natural Gas (CNG) | 0.00061498 | 0.0064464
| 24027 | 2268005060 | Agriculture | Compressed Natural Gas (CNG) | 0.00027898 | 0.0029243
| 24029 | 2268005060 | Agriculture | Compressed Natural Gas (CNG) | 0.0013627 | 0.014284
| 24031 | 2268005060 | Agriculture | Compressed Natural Gas (CNG) | 0.00059745 | 0.0062626
| 24033 | 2268005060 | Agriculture | Compressed Natural Gas (CNG) | 0.00023359 | 0.0024485
| 24035 | 2268005060 | Agriculture | Compressed Natural Gas (CNG) | 0.0016839 | 0.017651
| 24037 | 2268005060 | Agriculture | Compressed Natural Gas (CNG) | 0.00046179 | 0.0048406
| 24039 | 2268005060 | Agriculture | Compressed Natural Gas (CNG) | 0.00041623 | 0.004363
| 24041 | 2268005060 | Agriculture | Compressed Natural Gas (CNG) | 0.0010853 | 0.011376
| 24043 | 2268005060 | Agriculture | Compressed Natural Gas (CNG) | 0.0009918 | 0.010396
| 24045 | 2268005060 | Agriculture | Compressed Natural Gas (CNG) | 0.00076182 | 0.0079856
| 24047 | 2268005060 | Agriculture | Compressed Natural Gas (CNG) | 0.0011582 | 0.01214
| 24510 | 2268005060 | Agriculture | Compressed Natural Gas (CNG) | 2.637e-35 | 2.7641e-34
| 24001 | 2270005010 | Agriculture | Nonroad Diesel Fuel |  | 0.033457
| 24003 | 2270005010 | Agriculture | Nonroad Diesel Fuel | 5.5708e-06 | 0.06219
| 24005 | 2270005010 | Agriculture | Nonroad Diesel Fuel |  | 0.12723
| 24009 | 2270005010 | Agriculture | Nonroad Diesel Fuel |  | 0.04477
| 24011 | 2270005010 | Agriculture | Nonroad Diesel Fuel |  | 0.29142
| 24013 | 2270005010 | Agriculture | Nonroad Diesel Fuel |  | 0.32981
| 24015 | 2270005010 | Agriculture | Nonroad Diesel Fuel |  | 0.16038
| 24017 | 2270005010 | Agriculture | Nonroad Diesel Fuel |  | 0.075387
| 24019 | 2270005010 | Agriculture | Nonroad Diesel Fuel |  | 0.26298
| 24021 | 2270005010 | Agriculture | Nonroad Diesel Fuel |  | 0.40126
| 24023 | 2270005010 | Agriculture | Nonroad Diesel Fuel |  | 0.12273
| 24025 | 2270005010 | Agriculture | Nonroad Diesel Fuel |  | 0.15024
| 24027 | 2270005010 | Agriculture | Nonroad Diesel Fuel |  | 0.068152
| 24029 | 2270005010 | Agriculture | Nonroad Diesel Fuel |  | 0.3329
| 24031 | 2270005010 | Agriculture | Nonroad Diesel Fuel |  | 0.14595
| 24033 | 2270005010 | Agriculture | Nonroad Diesel Fuel |  | 0.057064
| 24035 | 2270005010 | Agriculture | Nonroad Diesel Fuel |  | 0.41136
| 24037 | 2270005010 | Agriculture | Nonroad Diesel Fuel |  | 0.11281
| 24039 | 2270005010 | Agriculture | Nonroad Diesel Fuel |  | 0.10168
| 24041 | 2270005010 | Agriculture | Nonroad Diesel Fuel |  | 0.26512
| 24043 | 2270005010 | Agriculture | Nonroad Diesel Fuel |  | 0.24229
| 24045 | 2270005010 | Agriculture | Nonroad Diesel Fuel |  | 0.18611
| 24047 | 2270005010 | Agriculture | Nonroad Diesel Fuel |  | 0.28294
| 24510 | 2270005010 | Agriculture | Nonroad Diesel Fuel |  | 5.4462e-36
| 24001 | 2270005015 | Agriculture | Nonroad Diesel Fuel |  | 1446.4053
| 24003 | 2270005015 | Agriculture | Nonroad Diesel Fuel | 0.075914 | 2688.6306
| 24005 | 2270005015 | Agriculture | Nonroad Diesel Fuel |  | 5500.2828
| 24009 | 2270005015 | Agriculture | Nonroad Diesel Fuel |  | 1935.4939
| 24011 | 2270005015 | Agriculture | Nonroad Diesel Fuel |  | 12598.5707
| 24013 | 2270005015 | Agriculture | Nonroad Diesel Fuel |  | 14258.3037
| 24015 | 2270005015 | Agriculture | Nonroad Diesel Fuel |  | 6933.4004
| 24017 | 2270005015 | Agriculture | Nonroad Diesel Fuel |  | 3259.1626
| 24019 | 2270005015 | Agriculture | Nonroad Diesel Fuel |  | 11369.3484
| 24021 | 2270005015 | Agriculture | Nonroad Diesel Fuel |  | 17347.5773
| 24023 | 2270005015 | Agriculture | Nonroad Diesel Fuel |  | 5306.1047
| 24025 | 2270005015 | Agriculture | Nonroad Diesel Fuel |  | 6495.0352
| 24027 | 2270005015 | Agriculture | Nonroad Diesel Fuel |  | 2946.3913
| 24029 | 2270005015 | Agriculture | Nonroad Diesel Fuel |  | 14392.2113
| 24031 | 2270005015 | Agriculture | Nonroad Diesel Fuel |  | 6309.8596
| 24033 | 2270005015 | Agriculture | Nonroad Diesel Fuel |  | 2467.019
| 24035 | 2270005015 | Agriculture | Nonroad Diesel Fuel |  | 17783.9404
| 24037 | 2270005015 | Agriculture | Nonroad Diesel Fuel |  | 4877.1704
| 24039 | 2270005015 | Agriculture | Nonroad Diesel Fuel |  | 4395.954
| 24041 | 2270005015 | Agriculture | Nonroad Diesel Fuel |  | 11461.9352
| 24043 | 2270005015 | Agriculture | Nonroad Diesel Fuel |  | 10474.7549
| 24045 | 2270005015 | Agriculture | Nonroad Diesel Fuel |  | 8045.8875
| 24047 | 2270005015 | Agriculture | Nonroad Diesel Fuel |  | 12232.0771
| 24510 | 2270005015 | Agriculture | Nonroad Diesel Fuel |  | 4.8597e-28
| 24001 | 2270005020 | Agriculture | Nonroad Diesel Fuel |  | 129.7867
| 24003 | 2270005020 | Agriculture | Nonroad Diesel Fuel | 0.0057095 | 241.2523
| 24005 | 2270005020 | Agriculture | Nonroad Diesel Fuel |  | 493.5433
| 24009 | 2270005020 | Agriculture | Nonroad Diesel Fuel |  | 173.6729
| 24011 | 2270005020 | Agriculture | Nonroad Diesel Fuel |  | 1130.4763
| 24013 | 2270005020 | Agriculture | Nonroad Diesel Fuel |  | 1279.4048
| 24015 | 2270005020 | Agriculture | Nonroad Diesel Fuel |  | 622.1377
| 24017 | 2270005020 | Agriculture | Nonroad Diesel Fuel |  | 292.4463
| 24019 | 2270005020 | Agriculture | Nonroad Diesel Fuel |  | 1020.1775
| 24021 | 2270005020 | Agriculture | Nonroad Diesel Fuel |  | 1556.6072
| 24023 | 2270005020 | Agriculture | Nonroad Diesel Fuel |  | 476.1196
| 24025 | 2270005020 | Agriculture | Nonroad Diesel Fuel |  | 582.8028
| 24027 | 2270005020 | Agriculture | Nonroad Diesel Fuel |  | 264.3813
| 24029 | 2270005020 | Agriculture | Nonroad Diesel Fuel |  | 1291.4203
| 24031 | 2270005020 | Agriculture | Nonroad Diesel Fuel |  | 566.187
| 24033 | 2270005020 | Agriculture | Nonroad Diesel Fuel |  | 221.367
| 24035 | 2270005020 | Agriculture | Nonroad Diesel Fuel |  | 1595.7621
| 24037 | 2270005020 | Agriculture | Nonroad Diesel Fuel |  | 437.6311
| 24039 | 2270005020 | Agriculture | Nonroad Diesel Fuel |  | 394.4512
| 24041 | 2270005020 | Agriculture | Nonroad Diesel Fuel |  | 1028.4853
| 24043 | 2270005020 | Agriculture | Nonroad Diesel Fuel |  | 939.9052
| 24045 | 2270005020 | Agriculture | Nonroad Diesel Fuel |  | 721.9617
| 24047 | 2270005020 | Agriculture | Nonroad Diesel Fuel |  | 1097.5903
| 24510 | 2270005020 | Agriculture | Nonroad Diesel Fuel |  | 1.098e-28
| 24001 | 2270005025 | Agriculture | Nonroad Diesel Fuel |  | 0.72144
| 24003 | 2270005025 | Agriculture | Nonroad Diesel Fuel | 3.4776e-05 | 1.341
| 24005 | 2270005025 | Agriculture | Nonroad Diesel Fuel |  | 2.7434
| 24009 | 2270005025 | Agriculture | Nonroad Diesel Fuel |  | 0.96538
| 24011 | 2270005025 | Agriculture | Nonroad Diesel Fuel |  | 6.2839
| 24013 | 2270005025 | Agriculture | Nonroad Diesel Fuel |  | 7.1117
| 24015 | 2270005025 | Agriculture | Nonroad Diesel Fuel |  | 3.4582
| 24017 | 2270005025 | Agriculture | Nonroad Diesel Fuel |  | 1.6256
| 24019 | 2270005025 | Agriculture | Nonroad Diesel Fuel |  | 5.6708
| 24021 | 2270005025 | Agriculture | Nonroad Diesel Fuel |  | 8.6526
| 24023 | 2270005025 | Agriculture | Nonroad Diesel Fuel |  | 2.6466
| 24025 | 2270005025 | Agriculture | Nonroad Diesel Fuel |  | 3.2396
| 24027 | 2270005025 | Agriculture | Nonroad Diesel Fuel |  | 1.4696
| 24029 | 2270005025 | Agriculture | Nonroad Diesel Fuel |  | 7.1785
| 24031 | 2270005025 | Agriculture | Nonroad Diesel Fuel |  | 3.1472
| 24033 | 2270005025 | Agriculture | Nonroad Diesel Fuel |  | 1.2305
| 24035 | 2270005025 | Agriculture | Nonroad Diesel Fuel |  | 8.8703
| 24037 | 2270005025 | Agriculture | Nonroad Diesel Fuel |  | 2.4326
| 24039 | 2270005025 | Agriculture | Nonroad Diesel Fuel |  | 2.1926
| 24041 | 2270005025 | Agriculture | Nonroad Diesel Fuel |  | 5.717
| 24043 | 2270005025 | Agriculture | Nonroad Diesel Fuel |  | 5.2246
| 24045 | 2270005025 | Agriculture | Nonroad Diesel Fuel |  | 4.0131
| 24047 | 2270005025 | Agriculture | Nonroad Diesel Fuel |  | 6.1011
| 24510 | 2270005025 | Agriculture | Nonroad Diesel Fuel |  | 5.6168e-32
| 24001 | 2270005030 | Agriculture | Nonroad Diesel Fuel |  | 0.14807
| 24003 | 2270005030 | Agriculture | Nonroad Diesel Fuel | 7.4846e-06 | 0.27525
| 24005 | 2270005030 | Agriculture | Nonroad Diesel Fuel |  | 0.56308
| 24009 | 2270005030 | Agriculture | Nonroad Diesel Fuel |  | 0.19814
| 24011 | 2270005030 | Agriculture | Nonroad Diesel Fuel |  | 1.2898
| 24013 | 2270005030 | Agriculture | Nonroad Diesel Fuel |  | 1.4597
| 24015 | 2270005030 | Agriculture | Nonroad Diesel Fuel |  | 0.7098
| 24017 | 2270005030 | Agriculture | Nonroad Diesel Fuel |  | 0.33365
| 24019 | 2270005030 | Agriculture | Nonroad Diesel Fuel |  | 1.1639
| 24021 | 2270005030 | Agriculture | Nonroad Diesel Fuel |  | 1.7759
| 24023 | 2270005030 | Agriculture | Nonroad Diesel Fuel |  | 0.54321
| 24025 | 2270005030 | Agriculture | Nonroad Diesel Fuel |  | 0.66492
| 24027 | 2270005030 | Agriculture | Nonroad Diesel Fuel |  | 0.30163
| 24029 | 2270005030 | Agriculture | Nonroad Diesel Fuel |  | 1.4734
| 24031 | 2270005030 | Agriculture | Nonroad Diesel Fuel |  | 0.64596
| 24033 | 2270005030 | Agriculture | Nonroad Diesel Fuel |  | 0.25256
| 24035 | 2270005030 | Agriculture | Nonroad Diesel Fuel |  | 1.8206
| 24037 | 2270005030 | Agriculture | Nonroad Diesel Fuel |  | 0.49929
| 24039 | 2270005030 | Agriculture | Nonroad Diesel Fuel |  | 0.45003
| 24041 | 2270005030 | Agriculture | Nonroad Diesel Fuel |  | 1.1734
| 24043 | 2270005030 | Agriculture | Nonroad Diesel Fuel |  | 1.0723
| 24045 | 2270005030 | Agriculture | Nonroad Diesel Fuel |  | 0.82369
| 24047 | 2270005030 | Agriculture | Nonroad Diesel Fuel |  | 1.2522
| 24510 | 2270005030 | Agriculture | Nonroad Diesel Fuel |  | 3.5779e-35
| 24001 | 2270005035 | Agriculture | Nonroad Diesel Fuel |  | 11.0173
| 24003 | 2270005035 | Agriculture | Nonroad Diesel Fuel | 0.00049422 | 20.4794
| 24005 | 2270005035 | Agriculture | Nonroad Diesel Fuel |  | 41.8959
| 24009 | 2270005035 | Agriculture | Nonroad Diesel Fuel |  | 14.7427
| 24011 | 2270005035 | Agriculture | Nonroad Diesel Fuel |  | 95.9638
| 24013 | 2270005035 | Agriculture | Nonroad Diesel Fuel |  | 108.606
| 24015 | 2270005035 | Agriculture | Nonroad Diesel Fuel |  | 52.812
| 24017 | 2270005035 | Agriculture | Nonroad Diesel Fuel |  | 24.8252
| 24019 | 2270005035 | Agriculture | Nonroad Diesel Fuel |  | 86.6008
| 24021 | 2270005035 | Agriculture | Nonroad Diesel Fuel |  | 132.1371
| 24023 | 2270005035 | Agriculture | Nonroad Diesel Fuel |  | 40.4168
| 24025 | 2270005035 | Agriculture | Nonroad Diesel Fuel |  | 49.4729
| 24027 | 2270005035 | Agriculture | Nonroad Diesel Fuel |  | 22.4428
| 24029 | 2270005035 | Agriculture | Nonroad Diesel Fuel |  | 109.6261
| 24031 | 2270005035 | Agriculture | Nonroad Diesel Fuel |  | 48.0624
| 24033 | 2270005035 | Agriculture | Nonroad Diesel Fuel |  | 18.7914
| 24035 | 2270005035 | Agriculture | Nonroad Diesel Fuel |  | 135.461
| 24037 | 2270005035 | Agriculture | Nonroad Diesel Fuel |  | 37.1496
| 24039 | 2270005035 | Agriculture | Nonroad Diesel Fuel |  | 33.4841
| 24041 | 2270005035 | Agriculture | Nonroad Diesel Fuel |  | 87.306
| 24043 | 2270005035 | Agriculture | Nonroad Diesel Fuel |  | 79.7866
| 24045 | 2270005035 | Agriculture | Nonroad Diesel Fuel |  | 61.2858
| 24047 | 2270005035 | Agriculture | Nonroad Diesel Fuel |  | 93.1722
| 24510 | 2270005035 | Agriculture | Nonroad Diesel Fuel |  | 3.7453e-31
| 24001 | 2270005040 | Agriculture | Nonroad Diesel Fuel |  | 0.027594
| 24003 | 2270005040 | Agriculture | Nonroad Diesel Fuel | 1.0599e-06 | 0.051293
| 24005 | 2270005040 | Agriculture | Nonroad Diesel Fuel |  | 0.10493
| 24009 | 2270005040 | Agriculture | Nonroad Diesel Fuel |  | 0.036925
| 24011 | 2270005040 | Agriculture | Nonroad Diesel Fuel |  | 0.24035
| 24013 | 2270005040 | Agriculture | Nonroad Diesel Fuel |  | 0.26831
| 24015 | 2270005040 | Agriculture | Nonroad Diesel Fuel |  | 0.13227
| 24017 | 2270005040 | Agriculture | Nonroad Diesel Fuel |  | 0.062178
| 24019 | 2270005040 | Agriculture | Nonroad Diesel Fuel |  | 0.2169
| 24021 | 2270005040 | Agriculture | Nonroad Diesel Fuel |  | 0.33096
| 24023 | 2270005040 | Agriculture | Nonroad Diesel Fuel |  | 0.10123
| 24025 | 2270005040 | Agriculture | Nonroad Diesel Fuel |  | 0.12391
| 24027 | 2270005040 | Agriculture | Nonroad Diesel Fuel |  | 0.056211
| 24029 | 2270005040 | Agriculture | Nonroad Diesel Fuel |  | 0.27457
| 24031 | 2270005040 | Agriculture | Nonroad Diesel Fuel |  | 0.12038
| 24033 | 2270005040 | Agriculture | Nonroad Diesel Fuel |  | 0.047065
| 24035 | 2270005040 | Agriculture | Nonroad Diesel Fuel |  | 0.33928
| 24037 | 2270005040 | Agriculture | Nonroad Diesel Fuel |  | 0.093046
| 24039 | 2270005040 | Agriculture | Nonroad Diesel Fuel |  | 0.083866
| 24041 | 2270005040 | Agriculture | Nonroad Diesel Fuel |  | 0.21867
| 24043 | 2270005040 | Agriculture | Nonroad Diesel Fuel |  | 0.19984
| 24045 | 2270005040 | Agriculture | Nonroad Diesel Fuel |  | 0.1535
| 24047 | 2270005040 | Agriculture | Nonroad Diesel Fuel |  | 0.23336
| 24510 | 2270005040 | Agriculture | Nonroad Diesel Fuel |  | 1.0269e-34
| 24001 | 2270005045 | Agriculture | Nonroad Diesel Fuel |  | 10.183
| 24003 | 2270005045 | Agriculture | Nonroad Diesel Fuel | 0.00047446 | 18.9286
| 24005 | 2270005045 | Agriculture | Nonroad Diesel Fuel |  | 38.7233
| 24009 | 2270005045 | Agriculture | Nonroad Diesel Fuel |  | 13.6263
| 24011 | 2270005045 | Agriculture | Nonroad Diesel Fuel |  | 88.6968
| 24013 | 2270005045 | Agriculture | Nonroad Diesel Fuel |  | 99.0147
| 24015 | 2270005045 | Agriculture | Nonroad Diesel Fuel |  | 48.8127
| 24017 | 2270005045 | Agriculture | Nonroad Diesel Fuel |  | 22.9452
| 24019 | 2270005045 | Agriculture | Nonroad Diesel Fuel |  | 80.0428
| 24021 | 2270005045 | Agriculture | Nonroad Diesel Fuel |  | 122.1309
| 24023 | 2270005045 | Agriculture | Nonroad Diesel Fuel |  | 37.3562
| 24025 | 2270005045 | Agriculture | Nonroad Diesel Fuel |  | 45.7265
| 24027 | 2270005045 | Agriculture | Nonroad Diesel Fuel |  | 20.7433
| 24029 | 2270005045 | Agriculture | Nonroad Diesel Fuel |  | 101.3245
| 24031 | 2270005045 | Agriculture | Nonroad Diesel Fuel |  | 44.4229
| 24033 | 2270005045 | Agriculture | Nonroad Diesel Fuel |  | 17.3684
| 24035 | 2270005045 | Agriculture | Nonroad Diesel Fuel |  | 125.203
| 24037 | 2270005045 | Agriculture | Nonroad Diesel Fuel |  | 34.3364
| 24039 | 2270005045 | Agriculture | Nonroad Diesel Fuel |  | 30.9485
| 24041 | 2270005045 | Agriculture | Nonroad Diesel Fuel |  | 80.6947
| 24043 | 2270005045 | Agriculture | Nonroad Diesel Fuel |  | 73.7447
| 24045 | 2270005045 | Agriculture | Nonroad Diesel Fuel |  | 56.6449
| 24047 | 2270005045 | Agriculture | Nonroad Diesel Fuel |  | 86.1166
| 24510 | 2270005045 | Agriculture | Nonroad Diesel Fuel |  | 1.303e-30
| 24001 | 2270005055 | Agriculture | Nonroad Diesel Fuel |  | 28.2858
| 24003 | 2270005055 | Agriculture | Nonroad Diesel Fuel | 0.0013395 | 52.5786
| 24005 | 2270005055 | Agriculture | Nonroad Diesel Fuel |  | 107.563
| 24009 | 2270005055 | Agriculture | Nonroad Diesel Fuel |  | 37.8503
| 24011 | 2270005055 | Agriculture | Nonroad Diesel Fuel |  | 246.3765
| 24013 | 2270005055 | Agriculture | Nonroad Diesel Fuel |  | 275.0369
| 24015 | 2270005055 | Agriculture | Nonroad Diesel Fuel |  | 135.5889
| 24017 | 2270005055 | Agriculture | Nonroad Diesel Fuel |  | 63.7359
| 24019 | 2270005055 | Agriculture | Nonroad Diesel Fuel |  | 222.3379
| 24021 | 2270005055 | Agriculture | Nonroad Diesel Fuel |  | 339.2475
| 24023 | 2270005055 | Agriculture | Nonroad Diesel Fuel |  | 103.7657
| 24025 | 2270005055 | Agriculture | Nonroad Diesel Fuel |  | 127.0163
| 24027 | 2270005055 | Agriculture | Nonroad Diesel Fuel |  | 57.6194
| 24029 | 2270005055 | Agriculture | Nonroad Diesel Fuel |  | 281.4528
| 24031 | 2270005055 | Agriculture | Nonroad Diesel Fuel |  | 123.395
| 24033 | 2270005055 | Agriculture | Nonroad Diesel Fuel |  | 48.2448
| 24035 | 2270005055 | Agriculture | Nonroad Diesel Fuel |  | 347.781
| 24037 | 2270005055 | Agriculture | Nonroad Diesel Fuel |  | 95.3775
| 24039 | 2270005055 | Agriculture | Nonroad Diesel Fuel |  | 85.9668
| 24041 | 2270005055 | Agriculture | Nonroad Diesel Fuel |  | 224.1486
| 24043 | 2270005055 | Agriculture | Nonroad Diesel Fuel |  | 204.8434
| 24045 | 2270005055 | Agriculture | Nonroad Diesel Fuel |  | 157.3446
| 24047 | 2270005055 | Agriculture | Nonroad Diesel Fuel |  | 239.2093
| 24510 | 2270005055 | Agriculture | Nonroad Diesel Fuel |  | 1.5409e-32
| 24001 | 2270005060 | Agriculture | Nonroad Diesel Fuel |  | 20.7955
| 24003 | 2270005060 | Agriculture | Nonroad Diesel Fuel | 0.0012209 | 38.6555
| 24005 | 2270005060 | Agriculture | Nonroad Diesel Fuel |  | 79.0798
| 24009 | 2270005060 | Agriculture | Nonroad Diesel Fuel |  | 27.8274
| 24011 | 2270005060 | Agriculture | Nonroad Diesel Fuel |  | 181.1346
| 24013 | 2270005060 | Agriculture | Nonroad Diesel Fuel |  | 202.2056
| 24015 | 2270005060 | Agriculture | Nonroad Diesel Fuel |  | 99.6843
| 24017 | 2270005060 | Agriculture | Nonroad Diesel Fuel |  | 46.8583
| 24019 | 2270005060 | Agriculture | Nonroad Diesel Fuel |  | 163.4616
| 24021 | 2270005060 | Agriculture | Nonroad Diesel Fuel |  | 249.413
| 24023 | 2270005060 | Agriculture | Nonroad Diesel Fuel |  | 76.288
| 24025 | 2270005060 | Agriculture | Nonroad Diesel Fuel |  | 93.3817
| 24027 | 2270005060 | Agriculture | Nonroad Diesel Fuel |  | 42.3615
| 24029 | 2270005060 | Agriculture | Nonroad Diesel Fuel |  | 206.9226
| 24031 | 2270005060 | Agriculture | Nonroad Diesel Fuel |  | 90.7194
| 24033 | 2270005060 | Agriculture | Nonroad Diesel Fuel |  | 35.4693
| 24035 | 2270005060 | Agriculture | Nonroad Diesel Fuel |  | 255.6868
| 24037 | 2270005060 | Agriculture | Nonroad Diesel Fuel |  | 70.121
| 24039 | 2270005060 | Agriculture | Nonroad Diesel Fuel |  | 63.2024
| 24041 | 2270005060 | Agriculture | Nonroad Diesel Fuel |  | 164.7928
| 24043 | 2270005060 | Agriculture | Nonroad Diesel Fuel |  | 150.5997
| 24045 | 2270005060 | Agriculture | Nonroad Diesel Fuel |  | 115.6789
| 24047 | 2270005060 | Agriculture | Nonroad Diesel Fuel |  | 175.8654
| 24510 | 2270005060 | Agriculture | Nonroad Diesel Fuel |  | 1.8694e-30
|  |  | Agriculture Total |  | 3.2101 | 213384.4795
| 24001 | 2265008005 | Airport Support | Gasoline | 2.6027e-34 | 1.711e-30
| 24003 | 2265008005 | Airport Support | Gasoline | 0.10609 | 303.6244
| 24005 | 2265008005 | Airport Support | Gasoline | 7.5074e-05 | 0.21801
| 24009 | 2265008005 | Airport Support | Gasoline | 2.6758e-34 | 6.539e-31
| 24011 | 2265008005 | Airport Support | Gasoline | 1.2727e-33 | 2.548e-30
| 24013 | 2265008005 | Airport Support | Gasoline | 2.8332e-05 | 0.082272
| 24015 | 2265008005 | Airport Support | Gasoline | 3.8953e-34 | 6.1605e-31
| 24017 | 2265008005 | Airport Support | Gasoline | 3.6481e-36 | 5.1033e-32
| 24019 | 2265008005 | Airport Support | Gasoline | 2.3992e-06 | 0.0070074
| 24021 | 2265008005 | Airport Support | Gasoline | 3.0243e-05 | 0.088242
| 24023 | 2265008005 | Airport Support | Gasoline | 1.7957e-06 | 0.0051907
| 24025 | 2265008005 | Airport Support | Gasoline | 9.7425e-34 | 6.5489e-30
| 24027 | 2265008005 | Airport Support | Gasoline | 2.6843e-34 | 1.4108e-30
| 24029 | 2265008005 | Airport Support | Gasoline | 2.2887e-34 | 3.4391e-31
| 24031 | 2265008005 | Airport Support | Gasoline | 6.2265e-05 | 0.18167
| 24033 | 2265008005 | Airport Support | Gasoline | 4.0917e-06 | 0.011939
| 24035 | 2265008005 | Airport Support | Gasoline | 6.6137e-06 | 0.019206
| 24037 | 2265008005 | Airport Support | Gasoline | 1.4306e-05 | 0.041785
| 24039 | 2265008005 | Airport Support | Gasoline | 8.46e-35 | 1.4522e-31
| 24041 | 2265008005 | Airport Support | Gasoline | 8.8859e-05 | 0.25953
| 24043 | 2265008005 | Airport Support | Gasoline | 0.00049086 | 1.5157
| 24045 | 2265008005 | Airport Support | Gasoline | 0.0021291 | 6.2184
| 24047 | 2265008005 | Airport Support | Gasoline | 2.6312e-34 | 3.4473e-31
| 24510 | 2265008005 | Airport Support | Gasoline | 2.0593e-34 | 1.3405e-30
| 24001 | 2267008005 | Airport Support | Liquefied Petroleum Gas (LPG) | 1.6645e-36 | 2.4045e-32
| 24003 | 2267008005 | Airport Support | Liquefied Petroleum Gas (LPG) | 0.030205 | 277.5186
| 24005 | 2267008005 | Airport Support | Liquefied Petroleum Gas (LPG) | 2.1688e-05 | 0.19926
| 24009 | 2267008005 | Airport Support | Liquefied Petroleum Gas (LPG) | 1.6645e-36 | 2.4045e-32
| 24011 | 2267008005 | Airport Support | Liquefied Petroleum Gas (LPG) | 1.6645e-36 | 2.4045e-32
| 24013 | 2267008005 | Airport Support | Liquefied Petroleum Gas (LPG) | 8.1845e-06 | 0.075199
| 24015 | 2267008005 | Airport Support | Liquefied Petroleum Gas (LPG) | 1.6645e-36 | 2.4045e-32
| 24017 | 2267008005 | Airport Support | Liquefied Petroleum Gas (LPG) | 1.6645e-36 | 2.4045e-32
| 24019 | 2267008005 | Airport Support | Liquefied Petroleum Gas (LPG) | 6.9711e-07 | 0.0064049
| 24021 | 2267008005 | Airport Support | Liquefied Petroleum Gas (LPG) | 8.7784e-06 | 0.080655
| 24023 | 2267008005 | Airport Support | Liquefied Petroleum Gas (LPG) | 5.1637e-07 | 0.0047444
| 24025 | 2267008005 | Airport Support | Liquefied Petroleum Gas (LPG) | 1.6645e-36 | 2.4045e-32
| 24027 | 2267008005 | Airport Support | Liquefied Petroleum Gas (LPG) | 1.6645e-36 | 2.4045e-32
| 24029 | 2267008005 | Airport Support | Liquefied Petroleum Gas (LPG) | 2.2754e-36 | 3.2869e-32
| 24031 | 2267008005 | Airport Support | Liquefied Petroleum Gas (LPG) | 1.8073e-05 | 0.16605
| 24033 | 2267008005 | Airport Support | Liquefied Petroleum Gas (LPG) | 1.1877e-06 | 0.010912
| 24035 | 2267008005 | Airport Support | Liquefied Petroleum Gas (LPG) | 1.9106e-06 | 0.017554
| 24037 | 2267008005 | Airport Support | Liquefied Petroleum Gas (LPG) | 4.1568e-06 | 0.038192
| 24039 | 2267008005 | Airport Support | Liquefied Petroleum Gas (LPG) | 1.6645e-36 | 2.4045e-32
| 24041 | 2267008005 | Airport Support | Liquefied Petroleum Gas (LPG) | 2.5819e-05 | 0.23722
| 24043 | 2267008005 | Airport Support | Liquefied Petroleum Gas (LPG) | 0.00015078 | 1.3854
| 24045 | 2267008005 | Airport Support | Liquefied Petroleum Gas (LPG) | 0.00061862 | 5.6838
| 24047 | 2267008005 | Airport Support | Liquefied Petroleum Gas (LPG) | 1.6632e-36 | 2.4052e-32
| 24510 | 2267008005 | Airport Support | Liquefied Petroleum Gas (LPG) | 1.6645e-36 | 2.4045e-32
| 24001 | 2270008005 | Airport Support | Nonroad Diesel Fuel |  | 1.0801e-29
| 24003 | 2270008005 | Airport Support | Nonroad Diesel Fuel | 0.57705 | 19083.152
| 24005 | 2270008005 | Airport Support | Nonroad Diesel Fuel |  | 13.7021
| 24009 | 2270008005 | Airport Support | Nonroad Diesel Fuel |  | 1.3197e-29
| 24011 | 2270008005 | Airport Support | Nonroad Diesel Fuel |  | 1.2942e-29
| 24013 | 2270008005 | Airport Support | Nonroad Diesel Fuel |  | 5.1709
| 24015 | 2270008005 | Airport Support | Nonroad Diesel Fuel |  | 2.8863e-30
| 24017 | 2270008005 | Airport Support | Nonroad Diesel Fuel |  | 2.1487e-28
| 24019 | 2270008005 | Airport Support | Nonroad Diesel Fuel |  | 0.44043
| 24021 | 2270008005 | Airport Support | Nonroad Diesel Fuel |  | 5.5461
| 24023 | 2270008005 | Airport Support | Nonroad Diesel Fuel |  | 0.32624
| 24025 | 2270008005 | Airport Support | Nonroad Diesel Fuel |  | 2.6167e-28
| 24027 | 2270008005 | Airport Support | Nonroad Diesel Fuel |  | 1.2546e-28
| 24029 | 2270008005 | Airport Support | Nonroad Diesel Fuel |  | 2.964e-28
| 24031 | 2270008005 | Airport Support | Nonroad Diesel Fuel |  | 11.4184
| 24033 | 2270008005 | Airport Support | Nonroad Diesel Fuel |  | 0.75035
| 24035 | 2270008005 | Airport Support | Nonroad Diesel Fuel |  | 1.2071
| 24037 | 2270008005 | Airport Support | Nonroad Diesel Fuel |  | 2.6262
| 24039 | 2270008005 | Airport Support | Nonroad Diesel Fuel |  | 1.3109e-29
| 24041 | 2270008005 | Airport Support | Nonroad Diesel Fuel |  | 16.3121
| 24043 | 2270008005 | Airport Support | Nonroad Diesel Fuel |  | 95.2624
| 24045 | 2270008005 | Airport Support | Nonroad Diesel Fuel |  | 390.8368
| 24047 | 2270008005 | Airport Support | Nonroad Diesel Fuel |  | 1.0825e-29
| 24510 | 2270008005 | Airport Support | Nonroad Diesel Fuel |  | 2.4696e-28
|  |  | Airport Support Total |  | 0.71714 | 20224.4485
| 24001 | 2260006005 | Commercial | Gasoline | 0.0073703 | 3.6522
| 24003 | 2260006005 | Commercial | Gasoline | 0.074843 | 37.0274
| 24005 | 2260006005 | Commercial | Gasoline | 0.11429 | 56.6367
| 24009 | 2260006005 | Commercial | Gasoline | 0.004195 | 2.0789
| 24011 | 2260006005 | Commercial | Gasoline | 0.0029481 | 1.4609
| 24013 | 2260006005 | Commercial | Gasoline | 0.018821 | 9.3271
| 24015 | 2260006005 | Commercial | Gasoline | 0.0072563 | 3.596
| 24017 | 2260006005 | Commercial | Gasoline | 0.0086168 | 4.2702
| 24019 | 2260006005 | Commercial | Gasoline | 0.0053293 | 2.6408
| 24021 | 2260006005 | Commercial | Gasoline | 0.026531 | 13.1478
| 24023 | 2260006005 | Commercial | Gasoline | 0.0039686 | 1.9666
| 24025 | 2260006005 | Commercial | Gasoline | 0.02551 | 12.6421
| 24027 | 2260006005 | Commercial | Gasoline | 0.067801 | 33.6
| 24029 | 2260006005 | Commercial | Gasoline | 0.0041975 | 2.0802
| 24031 | 2260006005 | Commercial | Gasoline | 0.099887 | 49.5008
| 24033 | 2260006005 | Commercial | Gasoline | 0.076304 | 37.814
| 24035 | 2260006005 | Commercial | Gasoline | 0.008957 | 4.4388
| 24037 | 2260006005 | Commercial | Gasoline | 0.004082 | 2.0227
| 24039 | 2260006005 | Commercial | Gasoline | 0.0017008 | 0.84281
| 24041 | 2260006005 | Commercial | Gasoline | 0.0075971 | 3.7645
| 24043 | 2260006005 | Commercial | Gasoline | 0.017122 | 8.4843
| 24045 | 2260006005 | Commercial | Gasoline | 0.014854 | 7.3605
| 24047 | 2260006005 | Commercial | Gasoline | 0.0092979 | 4.6073
| 24510 | 2260006005 | Commercial | Gasoline | 0.072109 | 35.7351
| 24001 | 2260006010 | Commercial | Gasoline | 0.047096 | 24.3661
| 24003 | 2260006010 | Commercial | Gasoline | 0.47824 | 247.0347
| 24005 | 2260006010 | Commercial | Gasoline | 0.73029 | 383.7943
| 24009 | 2260006010 | Commercial | Gasoline | 0.026806 | 13.8699
| 24011 | 2260006010 | Commercial | Gasoline | 0.018838 | 9.7464
| 24013 | 2260006010 | Commercial | Gasoline | 0.12027 | 62.2272
| 24015 | 2260006010 | Commercial | Gasoline | 0.046367 | 23.9912
| 24017 | 2260006010 | Commercial | Gasoline | 0.055061 | 28.4896
| 24019 | 2260006010 | Commercial | Gasoline | 0.034054 | 17.6186
| 24021 | 2260006010 | Commercial | Gasoline | 0.16953 | 87.7179
| 24023 | 2260006010 | Commercial | Gasoline | 0.025359 | 13.1202
| 24025 | 2260006010 | Commercial | Gasoline | 0.16301 | 84.3442
| 24027 | 2260006010 | Commercial | Gasoline | 0.43325 | 224.1679
| 24029 | 2260006010 | Commercial | Gasoline | 0.026822 | 13.8784
| 24031 | 2260006010 | Commercial | Gasoline | 0.63828 | 330.2544
| 24033 | 2260006010 | Commercial | Gasoline | 0.48758 | 252.2827
| 24035 | 2260006010 | Commercial | Gasoline | 0.057235 | 29.6142
| 24037 | 2260006010 | Commercial | Gasoline | 0.026084 | 13.4951
| 24039 | 2260006010 | Commercial | Gasoline | 0.010868 | 5.6229
| 24041 | 2260006010 | Commercial | Gasoline | 0.048545 | 25.1158
| 24043 | 2260006010 | Commercial | Gasoline | 0.10941 | 56.6043
| 24045 | 2260006010 | Commercial | Gasoline | 0.094916 | 49.1071
| 24047 | 2260006010 | Commercial | Gasoline | 0.059413 | 30.7388
| 24510 | 2260006010 | Commercial | Gasoline | 0.46078 | 238.413
| 24001 | 2260006015 | Commercial | Gasoline | 2.0964e-05 | 0.0093973
| 24003 | 2260006015 | Commercial | Gasoline | 0.00021288 | 0.095274
| 24005 | 2260006015 | Commercial | Gasoline | 0.00033018 | 0.14573
| 24009 | 2260006015 | Commercial | Gasoline | 1.1932e-05 | 0.0053492
| 24011 | 2260006015 | Commercial | Gasoline | 8.3855e-06 | 0.0037589
| 24013 | 2260006015 | Commercial | Gasoline | 5.3534e-05 | 0.023999
| 24015 | 2260006015 | Commercial | Gasoline | 2.064e-05 | 0.0092527
| 24017 | 2260006015 | Commercial | Gasoline | 2.451e-05 | 0.010988
| 24019 | 2260006015 | Commercial | Gasoline | 1.5158e-05 | 0.0067949
| 24021 | 2260006015 | Commercial | Gasoline | 7.5464e-05 | 0.03383
| 24023 | 2260006015 | Commercial | Gasoline | 1.1288e-05 | 0.0050601
| 24025 | 2260006015 | Commercial | Gasoline | 7.2561e-05 | 0.032529
| 24027 | 2260006015 | Commercial | Gasoline | 0.00019285 | 0.086455
| 24029 | 2260006015 | Commercial | Gasoline | 1.1939e-05 | 0.0053525
| 24031 | 2260006015 | Commercial | Gasoline | 0.00028412 | 0.12737
| 24033 | 2260006015 | Commercial | Gasoline | 0.00021704 | 0.097298
| 24035 | 2260006015 | Commercial | Gasoline | 2.5477e-05 | 0.011421
| 24037 | 2260006015 | Commercial | Gasoline | 1.1611e-05 | 0.0052046
| 24039 | 2260006015 | Commercial | Gasoline | 4.8378e-06 | 0.0021686
| 24041 | 2260006015 | Commercial | Gasoline | 2.1609e-05 | 0.0096864
| 24043 | 2260006015 | Commercial | Gasoline | 4.8701e-05 | 0.021831
| 24045 | 2260006015 | Commercial | Gasoline | 4.225e-05 | 0.018939
| 24047 | 2260006015 | Commercial | Gasoline | 2.6447e-05 | 0.011855
| 24510 | 2260006015 | Commercial | Gasoline | 0.00020511 | 0.091949
| 24001 | 2260006035 | Commercial | Gasoline | 0.00032986 | 0.14786
| 24003 | 2260006035 | Commercial | Gasoline | 0.0033496 | 1.4991
| 24005 | 2260006035 | Commercial | Gasoline | 0.005115 | 2.293
| 24009 | 2260006035 | Commercial | Gasoline | 0.00018775 | 0.084169
| 24011 | 2260006035 | Commercial | Gasoline | 0.00013194 | 0.059146
| 24013 | 2260006035 | Commercial | Gasoline | 0.00084235 | 0.37762
| 24015 | 2260006035 | Commercial | Gasoline | 0.00032476 | 0.14559
| 24017 | 2260006035 | Commercial | Gasoline | 0.00038565 | 0.17289
| 24019 | 2260006035 | Commercial | Gasoline | 0.00023852 | 0.10692
| 24021 | 2260006035 | Commercial | Gasoline | 0.0011874 | 0.53231
| 24023 | 2260006035 | Commercial | Gasoline | 0.00017762 | 0.079619
| 24025 | 2260006035 | Commercial | Gasoline | 0.0011417 | 0.51184
| 24027 | 2260006035 | Commercial | Gasoline | 0.0030345 | 1.3603
| 24029 | 2260006035 | Commercial | Gasoline | 0.00018786 | 0.08422
| 24031 | 2260006035 | Commercial | Gasoline | 0.0044705 | 2.0041
| 24033 | 2260006035 | Commercial | Gasoline | 0.0034151 | 1.531
| 24035 | 2260006035 | Commercial | Gasoline | 0.00040088 | 0.17971
| 24037 | 2260006035 | Commercial | Gasoline | 0.00018269 | 0.081894
| 24039 | 2260006035 | Commercial | Gasoline | 7.6122e-05 | 0.034122
| 24041 | 2260006035 | Commercial | Gasoline | 0.00034001 | 0.15241
| 24043 | 2260006035 | Commercial | Gasoline | 0.00076629 | 0.3435
| 24045 | 2260006035 | Commercial | Gasoline | 0.0006648 | 0.298
| 24047 | 2260006035 | Commercial | Gasoline | 0.00041613 | 0.18654
| 24510 | 2260006035 | Commercial | Gasoline | 0.0032273 | 1.4468
| 24001 | 2265006005 | Commercial | Gasoline | 0.62825 | 751.7807
| 24003 | 2265006005 | Commercial | Gasoline | 6.4355 | 7621.9013
| 24005 | 2265006005 | Commercial | Gasoline | 9.6965 | 11658.3863
| 24009 | 2265006005 | Commercial | Gasoline | 0.35417 | 427.9366
| 24011 | 2265006005 | Commercial | Gasoline | 0.24861 | 300.7121
| 24013 | 2265006005 | Commercial | Gasoline | 1.5968 | 1919.9326
| 24015 | 2265006005 | Commercial | Gasoline | 0.6156 | 740.2146
| 24017 | 2265006005 | Commercial | Gasoline | 0.72747 | 879.0052
| 24019 | 2265006005 | Commercial | Gasoline | 0.4494 | 543.5951
| 24021 | 2265006005 | Commercial | Gasoline | 2.2399 | 2706.4098
| 24023 | 2265006005 | Commercial | Gasoline | 0.33829 | 404.8049
| 24025 | 2265006005 | Commercial | Gasoline | 2.1644 | 2602.3189
| 24027 | 2265006005 | Commercial | Gasoline | 5.7525 | 6916.3821
| 24029 | 2265006005 | Commercial | Gasoline | 0.35673 | 428.1991
| 24031 | 2265006005 | Commercial | Gasoline | 8.433 | 10189.521
| 24033 | 2265006005 | Commercial | Gasoline | 6.442 | 7783.8205
| 24035 | 2265006005 | Commercial | Gasoline | 0.75995 | 913.7027
| 24037 | 2265006005 | Commercial | Gasoline | 0.34422 | 416.3708
| 24039 | 2265006005 | Commercial | Gasoline | 0.14343 | 173.4877
| 24041 | 2265006005 | Commercial | Gasoline | 0.64064 | 774.912
| 24043 | 2265006005 | Commercial | Gasoline | 1.4595 | 1746.4452
| 24045 | 2265006005 | Commercial | Gasoline | 1.2526 | 1515.1278
| 24047 | 2265006005 | Commercial | Gasoline | 0.78407 | 948.4003
| 24510 | 2265006005 | Commercial | Gasoline | 6.1181 | 7355.8861
| 24001 | 2265006010 | Commercial | Gasoline | 0.13522 | 188.1255
| 24003 | 2265006010 | Commercial | Gasoline | 1.385 | 1907.3055
| 24005 | 2265006010 | Commercial | Gasoline | 2.0871 | 2917.3956
| 24009 | 2265006010 | Commercial | Gasoline | 0.076237 | 107.087
| 24011 | 2265006010 | Commercial | Gasoline | 0.053515 | 75.2503
| 24013 | 2265006010 | Commercial | Gasoline | 0.34372 | 480.444
| 24015 | 2265006010 | Commercial | Gasoline | 0.1325 | 185.2315
| 24017 | 2265006010 | Commercial | Gasoline | 0.1566 | 219.9624
| 24019 | 2265006010 | Commercial | Gasoline | 0.09674 | 136.0294
| 24021 | 2265006010 | Commercial | Gasoline | 0.48215 | 677.252
| 24023 | 2265006010 | Commercial | Gasoline | 0.072811 | 101.2984
| 24025 | 2265006010 | Commercial | Gasoline | 0.46588 | 651.2041
| 24027 | 2265006010 | Commercial | Gasoline | 1.2382 | 1730.7554
| 24029 | 2265006010 | Commercial | Gasoline | 0.076784 | 107.1525
| 24031 | 2265006010 | Commercial | Gasoline | 1.8153 | 2549.8262
| 24033 | 2265006010 | Commercial | Gasoline | 1.3867 | 1947.8227
| 24035 | 2265006010 | Commercial | Gasoline | 0.16358 | 228.6451
| 24037 | 2265006010 | Commercial | Gasoline | 0.074098 | 104.1927
| 24039 | 2265006010 | Commercial | Gasoline | 0.030874 | 43.4136
| 24041 | 2265006010 | Commercial | Gasoline | 0.13791 | 193.9141
| 24043 | 2265006010 | Commercial | Gasoline | 0.31413 | 437.0305
| 24045 | 2265006010 | Commercial | Gasoline | 0.26964 | 379.1456
| 24047 | 2265006010 | Commercial | Gasoline | 0.16878 | 237.3278
| 24510 | 2265006010 | Commercial | Gasoline | 1.3169 | 1840.738
| 24001 | 2265006015 | Commercial | Gasoline | 0.062417 | 99.7616
| 24003 | 2265006015 | Commercial | Gasoline | 0.63926 | 1011.4287
| 24005 | 2265006015 | Commercial | Gasoline | 0.96342 | 1547.0711
| 24009 | 2265006015 | Commercial | Gasoline | 0.035192 | 56.7873
| 24011 | 2265006015 | Commercial | Gasoline | 0.024703 | 39.9046
| 24013 | 2265006015 | Commercial | Gasoline | 0.15866 | 254.7756
| 24015 | 2265006015 | Commercial | Gasoline | 0.061164 | 98.2268
| 24017 | 2265006015 | Commercial | Gasoline | 0.072286 | 116.6442
| 24019 | 2265006015 | Commercial | Gasoline | 0.044656 | 72.1353
| 24021 | 2265006015 | Commercial | Gasoline | 0.22256 | 359.1414
| 24023 | 2265006015 | Commercial | Gasoline | 0.033609 | 53.7178
| 24025 | 2265006015 | Commercial | Gasoline | 0.21505 | 345.3285
| 24027 | 2265006015 | Commercial | Gasoline | 0.57156 | 917.8066
| 24029 | 2265006015 | Commercial | Gasoline | 0.035443 | 56.8221
| 24031 | 2265006015 | Commercial | Gasoline | 0.83795 | 1352.1526
| 24033 | 2265006015 | Commercial | Gasoline | 0.64011 | 1032.9163
| 24035 | 2265006015 | Commercial | Gasoline | 0.075506 | 121.2486
| 24037 | 2265006015 | Commercial | Gasoline | 0.034205 | 55.2525
| 24039 | 2265006015 | Commercial | Gasoline | 0.014252 | 23.0219
| 24041 | 2265006015 | Commercial | Gasoline | 0.063659 | 102.8312
| 24043 | 2265006015 | Commercial | Gasoline | 0.145 | 231.7538
| 24045 | 2265006015 | Commercial | Gasoline | 0.12447 | 201.058
| 24047 | 2265006015 | Commercial | Gasoline | 0.077911 | 125.8531
| 24510 | 2265006015 | Commercial | Gasoline | 0.60787 | 976.1284
| 24001 | 2265006025 | Commercial | Gasoline | 0.14383 | 214.0521
| 24003 | 2265006025 | Commercial | Gasoline | 1.4732 | 2170.1601
| 24005 | 2265006025 | Commercial | Gasoline | 2.22 | 3319.4559
| 24009 | 2265006025 | Commercial | Gasoline | 0.081089 | 121.845
| 24011 | 2265006025 | Commercial | Gasoline | 0.056921 | 85.6208
| 24013 | 2265006025 | Commercial | Gasoline | 0.36559 | 546.6563
| 24015 | 2265006025 | Commercial | Gasoline | 0.14094 | 210.7591
| 24017 | 2265006025 | Commercial | Gasoline | 0.16656 | 250.2764
| 24019 | 2265006025 | Commercial | Gasoline | 0.1029 | 154.7762
| 24021 | 2265006025 | Commercial | Gasoline | 0.51283 | 770.5881
| 24023 | 2265006025 | Commercial | Gasoline | 0.077447 | 115.2589
| 24025 | 2265006025 | Commercial | Gasoline | 0.49553 | 740.9499
| 24027 | 2265006025 | Commercial | Gasoline | 1.317 | 1969.2802
| 24029 | 2265006025 | Commercial | Gasoline | 0.081672 | 121.9197
| 24031 | 2265006025 | Commercial | Gasoline | 1.9308 | 2901.2305
| 24033 | 2265006025 | Commercial | Gasoline | 1.4749 | 2216.2634
| 24035 | 2265006025 | Commercial | Gasoline | 0.17399 | 260.1556
| 24037 | 2265006025 | Commercial | Gasoline | 0.078814 | 118.5519
| 24039 | 2265006025 | Commercial | Gasoline | 0.032839 | 49.3966
| 24041 | 2265006025 | Commercial | Gasoline | 0.14668 | 220.6383
| 24043 | 2265006025 | Commercial | Gasoline | 0.33413 | 497.2597
| 24045 | 2265006025 | Commercial | Gasoline | 0.28679 | 431.3974
| 24047 | 2265006025 | Commercial | Gasoline | 0.17952 | 270.035
| 24510 | 2265006025 | Commercial | Gasoline | 1.4007 | 2094.4194
| 24001 | 2265006030 | Commercial | Gasoline | 0.27166 | 337.2207
| 24003 | 2265006030 | Commercial | Gasoline | 2.7828 | 3418.8976
| 24005 | 2265006030 | Commercial | Gasoline | 4.1929 | 5229.5112
| 24009 | 2265006030 | Commercial | Gasoline | 0.15314 | 191.9563
| 24011 | 2265006030 | Commercial | Gasoline | 0.1075 | 134.8882
| 24013 | 2265006030 | Commercial | Gasoline | 0.69049 | 861.2096
| 24015 | 2265006030 | Commercial | Gasoline | 0.26619 | 332.0326
| 24017 | 2265006030 | Commercial | Gasoline | 0.31457 | 394.2887
| 24019 | 2265006030 | Commercial | Gasoline | 0.19433 | 243.8365
| 24021 | 2265006030 | Commercial | Gasoline | 0.96853 | 1213.9943
| 24023 | 2265006030 | Commercial | Gasoline | 0.14628 | 181.5804
| 24025 | 2265006030 | Commercial | Gasoline | 0.93591 | 1167.3019
| 24027 | 2265006030 | Commercial | Gasoline | 2.4874 | 3102.4304
| 24029 | 2265006030 | Commercial | Gasoline | 0.15425 | 192.074
| 24031 | 2265006030 | Commercial | Gasoline | 3.6465 | 4570.6353
| 24033 | 2265006030 | Commercial | Gasoline | 2.7856 | 3491.5301
| 24035 | 2265006030 | Commercial | Gasoline | 0.32861 | 409.8524
| 24037 | 2265006030 | Commercial | Gasoline | 0.14885 | 186.7682
| 24039 | 2265006030 | Commercial | Gasoline | 0.062019 | 77.8201
| 24041 | 2265006030 | Commercial | Gasoline | 0.27702 | 347.5964
| 24043 | 2265006030 | Commercial | Gasoline | 0.63109 | 839.9628
| 24045 | 2265006030 | Commercial | Gasoline | 0.54163 | 679.6291
| 24047 | 2265006030 | Commercial | Gasoline | 0.33904 | 425.4167
| 24510 | 2265006030 | Commercial | Gasoline | 2.6455 | 3299.5742
| 24001 | 2265006035 | Commercial | Gasoline | 0.011565 | 15.861
| 24003 | 2265006035 | Commercial | Gasoline | 0.11847 | 160.8058
| 24005 | 2265006035 | Commercial | Gasoline | 0.1785 | 245.9671
| 24009 | 2265006035 | Commercial | Gasoline | 0.0065197 | 9.0286
| 24011 | 2265006035 | Commercial | Gasoline | 0.0045765 | 6.3444
| 24013 | 2265006035 | Commercial | Gasoline | 0.029396 | 40.5065
| 24015 | 2265006035 | Commercial | Gasoline | 0.011332 | 15.617
| 24017 | 2265006035 | Commercial | Gasoline | 0.013392 | 18.5451
| 24019 | 2265006035 | Commercial | Gasoline | 0.0082729 | 11.4687
| 24021 | 2265006035 | Commercial | Gasoline | 0.041232 | 57.0995
| 24023 | 2265006035 | Commercial | Gasoline | 0.0062274 | 8.5405
| 24025 | 2265006035 | Commercial | Gasoline | 0.039843 | 54.9034
| 24027 | 2265006035 | Commercial | Gasoline | 0.10589 | 145.9209
| 24029 | 2265006035 | Commercial | Gasoline | 0.0065669 | 9.0341
| 24031 | 2265006035 | Commercial | Gasoline | 0.15524 | 214.9774
| 24033 | 2265006035 | Commercial | Gasoline | 0.11859 | 164.2222
| 24035 | 2265006035 | Commercial | Gasoline | 0.013989 | 19.2772
| 24037 | 2265006035 | Commercial | Gasoline | 0.0063367 | 8.7845
| 24039 | 2265006035 | Commercial | Gasoline | 0.0026403 | 3.6602
| 24041 | 2265006035 | Commercial | Gasoline | 0.011793 | 16.349
| 24043 | 2265006035 | Commercial | Gasoline | 0.028868 | 36.8463
| 24045 | 2265006035 | Commercial | Gasoline | 0.023058 | 31.966
| 24047 | 2265006035 | Commercial | Gasoline | 0.014434 | 20.0092
| 24510 | 2265006035 | Commercial | Gasoline | 0.11262 | 155.1936
| 24001 | 2267006005 | Commercial | Liquefied Petroleum Gas (LPG) | 0.036384 | 100.0281
| 24003 | 2267006005 | Commercial | Liquefied Petroleum Gas (LPG) | 0.36888 | 1014.1307
| 24005 | 2267006005 | Commercial | Liquefied Petroleum Gas (LPG) | 0.56424 | 1551.2045
| 24009 | 2267006005 | Commercial | Liquefied Petroleum Gas (LPG) | 0.020711 | 56.9391
| 24011 | 2267006005 | Commercial | Liquefied Petroleum Gas (LPG) | 0.014554 | 40.0112
| 24013 | 2267006005 | Commercial | Liquefied Petroleum Gas (LPG) | 0.09292 | 255.4562
| 24015 | 2267006005 | Commercial | Liquefied Petroleum Gas (LPG) | 0.035825 | 98.4892
| 24017 | 2267006005 | Commercial | Liquefied Petroleum Gas (LPG) | 0.042542 | 116.9559
| 24019 | 2267006005 | Commercial | Liquefied Petroleum Gas (LPG) | 0.026309 | 72.328
| 24021 | 2267006005 | Commercial | Liquefied Petroleum Gas (LPG) | 0.13098 | 360.1011
| 24023 | 2267006005 | Commercial | Liquefied Petroleum Gas (LPG) | 0.019592 | 53.8613
| 24025 | 2267006005 | Commercial | Liquefied Petroleum Gas (LPG) | 0.12595 | 346.251
| 24027 | 2267006005 | Commercial | Liquefied Petroleum Gas (LPG) | 0.33474 | 920.2583
| 24029 | 2267006005 | Commercial | Liquefied Petroleum Gas (LPG) | 0.020724 | 56.9739
| 24031 | 2267006005 | Commercial | Liquefied Petroleum Gas (LPG) | 0.49315 | 1355.7646
| 24033 | 2267006005 | Commercial | Liquefied Petroleum Gas (LPG) | 0.37672 | 1035.675
| 24035 | 2267006005 | Commercial | Liquefied Petroleum Gas (LPG) | 0.044221 | 121.5726
| 24037 | 2267006005 | Commercial | Liquefied Petroleum Gas (LPG) | 0.020151 | 55.4002
| 24039 | 2267006005 | Commercial | Liquefied Petroleum Gas (LPG) | 0.0083964 | 23.0834
| 24041 | 2267006005 | Commercial | Liquefied Petroleum Gas (LPG) | 0.037504 | 103.1058
| 24043 | 2267006005 | Commercial | Liquefied Petroleum Gas (LPG) | 0.084524 | 232.3729
| 24045 | 2267006005 | Commercial | Liquefied Petroleum Gas (LPG) | 0.073328 | 201.595
| 24047 | 2267006005 | Commercial | Liquefied Petroleum Gas (LPG) | 0.0459 | 126.1892
| 24510 | 2267006005 | Commercial | Liquefied Petroleum Gas (LPG) | 0.35601 | 978.7363
| 24001 | 2267006010 | Commercial | Liquefied Petroleum Gas (LPG) | 0.0052826 | 22.2797
| 24003 | 2267006010 | Commercial | Liquefied Petroleum Gas (LPG) | 0.053558 | 225.882
| 24005 | 2267006010 | Commercial | Liquefied Petroleum Gas (LPG) | 0.081921 | 345.5071
| 24009 | 2267006010 | Commercial | Liquefied Petroleum Gas (LPG) | 0.003007 | 12.6823
| 24011 | 2267006010 | Commercial | Liquefied Petroleum Gas (LPG) | 0.002113 | 8.9119
| 24013 | 2267006010 | Commercial | Liquefied Petroleum Gas (LPG) | 0.013491 | 56.899
| 24015 | 2267006010 | Commercial | Liquefied Petroleum Gas (LPG) | 0.0052013 | 21.937
| 24017 | 2267006010 | Commercial | Liquefied Petroleum Gas (LPG) | 0.0061766 | 26.0501
| 24019 | 2267006010 | Commercial | Liquefied Petroleum Gas (LPG) | 0.0038197 | 16.11
| 24021 | 2267006010 | Commercial | Liquefied Petroleum Gas (LPG) | 0.019017 | 80.207
| 24023 | 2267006010 | Commercial | Liquefied Petroleum Gas (LPG) | 0.0028445 | 11.9968
| 24025 | 2267006010 | Commercial | Liquefied Petroleum Gas (LPG) | 0.018286 | 77.1222
| 24027 | 2267006010 | Commercial | Liquefied Petroleum Gas (LPG) | 0.0486 | 204.9735
| 24029 | 2267006010 | Commercial | Liquefied Petroleum Gas (LPG) | 0.0030089 | 12.6901
| 24031 | 2267006010 | Commercial | Liquefied Petroleum Gas (LPG) | 0.0716 | 301.976
| 24033 | 2267006010 | Commercial | Liquefied Petroleum Gas (LPG) | 0.054695 | 230.6809
| 24035 | 2267006010 | Commercial | Liquefied Petroleum Gas (LPG) | 0.0064204 | 27.0784
| 24037 | 2267006010 | Commercial | Liquefied Petroleum Gas (LPG) | 0.0029258 | 12.3395
| 24039 | 2267006010 | Commercial | Liquefied Petroleum Gas (LPG) | 0.0012191 | 5.1415
| 24041 | 2267006010 | Commercial | Liquefied Petroleum Gas (LPG) | 0.0054452 | 22.9653
| 24043 | 2267006010 | Commercial | Liquefied Petroleum Gas (LPG) | 0.012272 | 51.7575
| 24045 | 2267006010 | Commercial | Liquefied Petroleum Gas (LPG) | 0.010647 | 44.9022
| 24047 | 2267006010 | Commercial | Liquefied Petroleum Gas (LPG) | 0.0066642 | 28.1067
| 24510 | 2267006010 | Commercial | Liquefied Petroleum Gas (LPG) | 0.051688 | 217.9985
| 24001 | 2267006015 | Commercial | Liquefied Petroleum Gas (LPG) | 0.0039082 | 26.1159
| 24003 | 2267006015 | Commercial | Liquefied Petroleum Gas (LPG) | 0.039623 | 264.7745
| 24005 | 2267006015 | Commercial | Liquefied Petroleum Gas (LPG) | 0.060607 | 404.9965
| 24009 | 2267006015 | Commercial | Liquefied Petroleum Gas (LPG) | 0.0022247 | 14.8659
| 24011 | 2267006015 | Commercial | Liquefied Petroleum Gas (LPG) | 0.0015633 | 10.4463
| 24013 | 2267006015 | Commercial | Liquefied Petroleum Gas (LPG) | 0.0099809 | 66.6958
| 24015 | 2267006015 | Commercial | Liquefied Petroleum Gas (LPG) | 0.0038481 | 25.7141
| 24017 | 2267006015 | Commercial | Liquefied Petroleum Gas (LPG) | 0.0045696 | 30.5355
| 24019 | 2267006015 | Commercial | Liquefied Petroleum Gas (LPG) | 0.0028259 | 18.8838
| 24021 | 2267006015 | Commercial | Liquefied Petroleum Gas (LPG) | 0.014069 | 94.017
| 24023 | 2267006015 | Commercial | Liquefied Petroleum Gas (LPG) | 0.0021044 | 14.0624
| 24025 | 2267006015 | Commercial | Liquefied Petroleum Gas (LPG) | 0.013528 | 90.401
| 24027 | 2267006015 | Commercial | Liquefied Petroleum Gas (LPG) | 0.035955 | 240.2657
| 24029 | 2267006015 | Commercial | Liquefied Petroleum Gas (LPG) | 0.002226 | 14.875
| 24031 | 2267006015 | Commercial | Liquefied Petroleum Gas (LPG) | 0.052971 | 353.9704
| 24033 | 2267006015 | Commercial | Liquefied Petroleum Gas (LPG) | 0.040465 | 270.3996
| 24035 | 2267006015 | Commercial | Liquefied Petroleum Gas (LPG) | 0.0047499 | 31.7408
| 24037 | 2267006015 | Commercial | Liquefied Petroleum Gas (LPG) | 0.0021645 | 14.4642
| 24039 | 2267006015 | Commercial | Liquefied Petroleum Gas (LPG) | 0.00090189 | 6.0267
| 24041 | 2267006015 | Commercial | Liquefied Petroleum Gas (LPG) | 0.0040284 | 26.9194
| 24043 | 2267006015 | Commercial | Liquefied Petroleum Gas (LPG) | 0.009079 | 60.6691
| 24045 | 2267006015 | Commercial | Liquefied Petroleum Gas (LPG) | 0.0078765 | 52.6335
| 24047 | 2267006015 | Commercial | Liquefied Petroleum Gas (LPG) | 0.0049303 | 32.9462
| 24510 | 2267006015 | Commercial | Liquefied Petroleum Gas (LPG) | 0.03824 | 255.5336
| 24001 | 2267006025 | Commercial | Liquefied Petroleum Gas (LPG) | 0.0068457 | 32.4424
| 24003 | 2267006025 | Commercial | Liquefied Petroleum Gas (LPG) | 0.069405 | 328.9162
| 24005 | 2267006025 | Commercial | Liquefied Petroleum Gas (LPG) | 0.10616 | 503.1072
| 24009 | 2267006025 | Commercial | Liquefied Petroleum Gas (LPG) | 0.0038968 | 18.4672
| 24011 | 2267006025 | Commercial | Liquefied Petroleum Gas (LPG) | 0.0027383 | 12.977
| 24013 | 2267006025 | Commercial | Liquefied Petroleum Gas (LPG) | 0.017483 | 82.853
| 24015 | 2267006025 | Commercial | Liquefied Petroleum Gas (LPG) | 0.0067404 | 31.9433
| 24017 | 2267006025 | Commercial | Liquefied Petroleum Gas (LPG) | 0.0080042 | 37.9327
| 24019 | 2267006025 | Commercial | Liquefied Petroleum Gas (LPG) | 0.00495 | 23.4584
| 24021 | 2267006025 | Commercial | Liquefied Petroleum Gas (LPG) | 0.024644 | 116.7928
| 24023 | 2267006025 | Commercial | Liquefied Petroleum Gas (LPG) | 0.0036861 | 17.469
| 24025 | 2267006025 | Commercial | Liquefied Petroleum Gas (LPG) | 0.023697 | 112.3006
| 24027 | 2267006025 | Commercial | Liquefied Petroleum Gas (LPG) | 0.06298 | 298.4702
| 24029 | 2267006025 | Commercial | Liquefied Petroleum Gas (LPG) | 0.0038992 | 18.4785
| 24031 | 2267006025 | Commercial | Liquefied Petroleum Gas (LPG) | 0.092785 | 439.7194
| 24033 | 2267006025 | Commercial | Liquefied Petroleum Gas (LPG) | 0.070879 | 335.904
| 24035 | 2267006025 | Commercial | Liquefied Petroleum Gas (LPG) | 0.0083201 | 39.43
| 24037 | 2267006025 | Commercial | Liquefied Petroleum Gas (LPG) | 0.0037915 | 17.9681
| 24039 | 2267006025 | Commercial | Liquefied Petroleum Gas (LPG) | 0.0015798 | 7.4867
| 24041 | 2267006025 | Commercial | Liquefied Petroleum Gas (LPG) | 0.0070563 | 33.4407
| 24043 | 2267006025 | Commercial | Liquefied Petroleum Gas (LPG) | 0.015903 | 75.3662
| 24045 | 2267006025 | Commercial | Liquefied Petroleum Gas (LPG) | 0.013797 | 65.3839
| 24047 | 2267006025 | Commercial | Liquefied Petroleum Gas (LPG) | 0.0086361 | 40.9274
| 24510 | 2267006025 | Commercial | Liquefied Petroleum Gas (LPG) | 0.066982 | 317.4368
| 24001 | 2267006030 | Commercial | Liquefied Petroleum Gas (LPG) | 0.00017093 | 0.43855
| 24003 | 2267006030 | Commercial | Liquefied Petroleum Gas (LPG) | 0.001733 | 4.4462
| 24005 | 2267006030 | Commercial | Liquefied Petroleum Gas (LPG) | 0.0026508 | 6.8009
| 24009 | 2267006030 | Commercial | Liquefied Petroleum Gas (LPG) | 9.73e-05 | 0.24964
| 24011 | 2267006030 | Commercial | Liquefied Petroleum Gas (LPG) | 6.8373e-05 | 0.17542
| 24013 | 2267006030 | Commercial | Liquefied Petroleum Gas (LPG) | 0.00043654 | 1.12
| 24015 | 2267006030 | Commercial | Liquefied Petroleum Gas (LPG) | 0.0001683 | 0.4318
| 24017 | 2267006030 | Commercial | Liquefied Petroleum Gas (LPG) | 0.00019986 | 0.51276
| 24019 | 2267006030 | Commercial | Liquefied Petroleum Gas (LPG) | 0.0001236 | 0.3171
| 24021 | 2267006030 | Commercial | Liquefied Petroleum Gas (LPG) | 0.00061536 | 1.5788
| 24023 | 2267006030 | Commercial | Liquefied Petroleum Gas (LPG) | 9.2041e-05 | 0.23614
| 24025 | 2267006030 | Commercial | Liquefied Petroleum Gas (LPG) | 0.00059169 | 1.5181
| 24027 | 2267006030 | Commercial | Liquefied Petroleum Gas (LPG) | 0.0015726 | 4.0346
| 24029 | 2267006030 | Commercial | Liquefied Petroleum Gas (LPG) | 9.736e-05 | 0.24979
| 24031 | 2267006030 | Commercial | Liquefied Petroleum Gas (LPG) | 0.0023168 | 5.944
| 24033 | 2267006030 | Commercial | Liquefied Petroleum Gas (LPG) | 0.0017698 | 4.5407
| 24035 | 2267006030 | Commercial | Liquefied Petroleum Gas (LPG) | 0.00020775 | 0.533
| 24037 | 2267006030 | Commercial | Liquefied Petroleum Gas (LPG) | 9.467e-05 | 0.24289
| 24039 | 2267006030 | Commercial | Liquefied Petroleum Gas (LPG) | 3.9446e-05 | 0.1012
| 24041 | 2267006030 | Commercial | Liquefied Petroleum Gas (LPG) | 0.00017619 | 0.45204
| 24043 | 2267006030 | Commercial | Liquefied Petroleum Gas (LPG) | 0.00039709 | 1.0188
| 24045 | 2267006030 | Commercial | Liquefied Petroleum Gas (LPG) | 0.0003445 | 0.88384
| 24047 | 2267006030 | Commercial | Liquefied Petroleum Gas (LPG) | 0.00021564 | 0.55325
| 24510 | 2267006030 | Commercial | Liquefied Petroleum Gas (LPG) | 0.0016725 | 4.291
| 24001 | 2267006035 | Commercial | Liquefied Petroleum Gas (LPG) | 4.987e-05 | 0.40735
| 24003 | 2267006035 | Commercial | Liquefied Petroleum Gas (LPG) | 0.0005056 | 4.1299
| 24005 | 2267006035 | Commercial | Liquefied Petroleum Gas (LPG) | 0.00077337 | 6.3171
| 24009 | 2267006035 | Commercial | Liquefied Petroleum Gas (LPG) | 2.8387e-05 | 0.23188
| 24011 | 2267006035 | Commercial | Liquefied Petroleum Gas (LPG) | 1.9948e-05 | 0.16294
| 24013 | 2267006035 | Commercial | Liquefied Petroleum Gas (LPG) | 0.00012736 | 1.0403
| 24015 | 2267006035 | Commercial | Liquefied Petroleum Gas (LPG) | 4.9103e-05 | 0.40109
| 24017 | 2267006035 | Commercial | Liquefied Petroleum Gas (LPG) | 5.8309e-05 | 0.47629
| 24019 | 2267006035 | Commercial | Liquefied Petroleum Gas (LPG) | 3.606e-05 | 0.29455
| 24021 | 2267006035 | Commercial | Liquefied Petroleum Gas (LPG) | 0.00017953 | 1.4665
| 24023 | 2267006035 | Commercial | Liquefied Petroleum Gas (LPG) | 2.6853e-05 | 0.21934
| 24025 | 2267006035 | Commercial | Liquefied Petroleum Gas (LPG) | 0.00017263 | 1.4101
| 24027 | 2267006035 | Commercial | Liquefied Petroleum Gas (LPG) | 0.0004588 | 3.7477
| 24029 | 2267006035 | Commercial | Liquefied Petroleum Gas (LPG) | 2.8405e-05 | 0.23202
| 24031 | 2267006035 | Commercial | Liquefied Petroleum Gas (LPG) | 0.00067593 | 5.5212
| 24033 | 2267006035 | Commercial | Liquefied Petroleum Gas (LPG) | 0.00051634 | 4.2177
| 24035 | 2267006035 | Commercial | Liquefied Petroleum Gas (LPG) | 6.0611e-05 | 0.49509
| 24037 | 2267006035 | Commercial | Liquefied Petroleum Gas (LPG) | 2.762e-05 | 0.22561
| 24039 | 2267006035 | Commercial | Liquefied Petroleum Gas (LPG) | 1.1508e-05 | 0.094005
| 24041 | 2267006035 | Commercial | Liquefied Petroleum Gas (LPG) | 5.1404e-05 | 0.41989
| 24043 | 2267006035 | Commercial | Liquefied Petroleum Gas (LPG) | 0.00011585 | 0.94631
| 24045 | 2267006035 | Commercial | Liquefied Petroleum Gas (LPG) | 0.00010051 | 0.82097
| 24047 | 2267006035 | Commercial | Liquefied Petroleum Gas (LPG) | 6.2913e-05 | 0.51389
| 24510 | 2267006035 | Commercial | Liquefied Petroleum Gas (LPG) | 0.00048796 | 3.9858
| 24001 | 2268006005 | Commercial | Compressed Natural Gas (CNG) | 0.80389 | 22.3232
| 24003 | 2268006005 | Commercial | Compressed Natural Gas (CNG) | 8.1502 | 226.3228
| 24005 | 2268006005 | Commercial | Compressed Natural Gas (CNG) | 12.4665 | 340.7466
| 24009 | 2268006005 | Commercial | Compressed Natural Gas (CNG) | 0.4576 | 12.7071
| 24011 | 2268006005 | Commercial | Compressed Natural Gas (CNG) | 0.32156 | 8.9293
| 24013 | 2268006005 | Commercial | Compressed Natural Gas (CNG) | 2.053 | 57.01
| 24015 | 2268006005 | Commercial | Compressed Natural Gas (CNG) | 0.79152 | 21.9798
| 24017 | 2268006005 | Commercial | Compressed Natural Gas (CNG) | 0.93993 | 26.101
| 24019 | 2268006005 | Commercial | Compressed Natural Gas (CNG) | 0.58127 | 16.1414
| 24021 | 2268006005 | Commercial | Compressed Natural Gas (CNG) | 2.894 | 80.3635
| 24023 | 2268006005 | Commercial | Compressed Natural Gas (CNG) | 0.43286 | 12.0202
| 24025 | 2268006005 | Commercial | Compressed Natural Gas (CNG) | 2.7827 | 77.2726
| 24027 | 2268006005 | Commercial | Compressed Natural Gas (CNG) | 7.3958 | 205.3735
| 24029 | 2268006005 | Commercial | Compressed Natural Gas (CNG) | 0.45788 | 12.7148
| 24031 | 2268006005 | Commercial | Compressed Natural Gas (CNG) | 10.8958 | 302.5653
| 24033 | 2268006005 | Commercial | Compressed Natural Gas (CNG) | 8.3234 | 231.1311
| 24035 | 2268006005 | Commercial | Compressed Natural Gas (CNG) | 0.97704 | 27.1313
| 24037 | 2268006005 | Commercial | Compressed Natural Gas (CNG) | 0.44523 | 12.3636
| 24039 | 2268006005 | Commercial | Compressed Natural Gas (CNG) | 0.18551 | 5.1515
| 24041 | 2268006005 | Commercial | Compressed Natural Gas (CNG) | 0.82863 | 23.0101
| 24043 | 2268006005 | Commercial | Compressed Natural Gas (CNG) | 1.8675 | 51.8585
| 24045 | 2268006005 | Commercial | Compressed Natural Gas (CNG) | 1.6201 | 44.9898
| 24047 | 2268006005 | Commercial | Compressed Natural Gas (CNG) | 1.0141 | 28.1616
| 24510 | 2268006005 | Commercial | Compressed Natural Gas (CNG) | 7.8658 | 218.424
| 24001 | 2268006010 | Commercial | Compressed Natural Gas (CNG) | 0.03082 | 1.1204
| 24003 | 2268006010 | Commercial | Compressed Natural Gas (CNG) | 0.31247 | 11.3587
| 24005 | 2268006010 | Commercial | Compressed Natural Gas (CNG) | 0.47044 | 17.3741
| 24009 | 2268006010 | Commercial | Compressed Natural Gas (CNG) | 0.017544 | 0.63774
| 24011 | 2268006010 | Commercial | Compressed Natural Gas (CNG) | 0.012328 | 0.44814
| 24013 | 2268006010 | Commercial | Compressed Natural Gas (CNG) | 0.07871 | 2.8612
| 24015 | 2268006010 | Commercial | Compressed Natural Gas (CNG) | 0.030346 | 1.1031
| 24017 | 2268006010 | Commercial | Compressed Natural Gas (CNG) | 0.036036 | 1.31
| 24019 | 2268006010 | Commercial | Compressed Natural Gas (CNG) | 0.022285 | 0.8101
| 24021 | 2268006010 | Commercial | Compressed Natural Gas (CNG) | 0.11095 | 4.0333
| 24023 | 2268006010 | Commercial | Compressed Natural Gas (CNG) | 0.016595 | 0.60327
| 24025 | 2268006010 | Commercial | Compressed Natural Gas (CNG) | 0.10668 | 3.8782
| 24027 | 2268006010 | Commercial | Compressed Natural Gas (CNG) | 0.28354 | 10.3073
| 24029 | 2268006010 | Commercial | Compressed Natural Gas (CNG) | 0.017554 | 0.63813
| 24031 | 2268006010 | Commercial | Compressed Natural Gas (CNG) | 0.41773 | 15.1851
| 24033 | 2268006010 | Commercial | Compressed Natural Gas (CNG) | 0.31911 | 11.6
| 24035 | 2268006010 | Commercial | Compressed Natural Gas (CNG) | 0.037458 | 1.3617
| 24037 | 2268006010 | Commercial | Compressed Natural Gas (CNG) | 0.01707 | 0.6205
| 24039 | 2268006010 | Commercial | Compressed Natural Gas (CNG) | 0.0071123 | 0.25854
| 24041 | 2268006010 | Commercial | Compressed Natural Gas (CNG) | 0.031768 | 1.1548
| 24043 | 2268006010 | Commercial | Compressed Natural Gas (CNG) | 0.071597 | 2.6027
| 24045 | 2268006010 | Commercial | Compressed Natural Gas (CNG) | 0.062114 | 2.2579
| 24047 | 2268006010 | Commercial | Compressed Natural Gas (CNG) | 0.038881 | 1.4134
| 24510 | 2268006010 | Commercial | Compressed Natural Gas (CNG) | 0.30156 | 10.9622
| 24001 | 2268006015 | Commercial | Compressed Natural Gas (CNG) | 0.022127 | 1.5519
| 24003 | 2268006015 | Commercial | Compressed Natural Gas (CNG) | 0.22433 | 15.7337
| 24005 | 2268006015 | Commercial | Compressed Natural Gas (CNG) | 0.34313 | 24.0661
| 24009 | 2268006015 | Commercial | Compressed Natural Gas (CNG) | 0.012595 | 0.88338
| 24011 | 2268006015 | Commercial | Compressed Natural Gas (CNG) | 0.0088506 | 0.62075
| 24013 | 2268006015 | Commercial | Compressed Natural Gas (CNG) | 0.056508 | 3.9633
| 24015 | 2268006015 | Commercial | Compressed Natural Gas (CNG) | 0.021786 | 1.528
| 24017 | 2268006015 | Commercial | Compressed Natural Gas (CNG) | 0.025871 | 1.8145
| 24019 | 2268006015 | Commercial | Compressed Natural Gas (CNG) | 0.015999 | 1.1221
| 24021 | 2268006015 | Commercial | Compressed Natural Gas (CNG) | 0.079655 | 5.5868
| 24023 | 2268006015 | Commercial | Compressed Natural Gas (CNG) | 0.011914 | 0.83563
| 24025 | 2268006015 | Commercial | Compressed Natural Gas (CNG) | 0.076592 | 5.3719
| 24027 | 2268006015 | Commercial | Compressed Natural Gas (CNG) | 0.20356 | 14.2773
| 24029 | 2268006015 | Commercial | Compressed Natural Gas (CNG) | 0.012603 | 0.88392
| 24031 | 2268006015 | Commercial | Compressed Natural Gas (CNG) | 0.2999 | 21.034
| 24033 | 2268006015 | Commercial | Compressed Natural Gas (CNG) | 0.22909 | 16.0679
| 24035 | 2268006015 | Commercial | Compressed Natural Gas (CNG) | 0.026892 | 1.8861
| 24037 | 2268006015 | Commercial | Compressed Natural Gas (CNG) | 0.012255 | 0.8595
| 24039 | 2268006015 | Commercial | Compressed Natural Gas (CNG) | 0.0051061 | 0.35813
| 24041 | 2268006015 | Commercial | Compressed Natural Gas (CNG) | 0.022807 | 1.5996
| 24043 | 2268006015 | Commercial | Compressed Natural Gas (CNG) | 0.051402 | 3.6051
| 24045 | 2268006015 | Commercial | Compressed Natural Gas (CNG) | 0.044593 | 3.1276
| 24047 | 2268006015 | Commercial | Compressed Natural Gas (CNG) | 0.027913 | 1.9578
| 24510 | 2268006015 | Commercial | Compressed Natural Gas (CNG) | 0.2165 | 15.1846
| 24001 | 2268006020 | Commercial | Compressed Natural Gas (CNG) | 0.26248 | 54.9278
| 24003 | 2268006020 | Commercial | Compressed Natural Gas (CNG) | 2.6281 | 549.9758
| 24005 | 2268006020 | Commercial | Compressed Natural Gas (CNG) | 4.02 | 841.2377
| 24009 | 2268006020 | Commercial | Compressed Natural Gas (CNG) | 0.14756 | 30.8788
| 24011 | 2268006020 | Commercial | Compressed Natural Gas (CNG) | 0.10369 | 21.6986
| 24013 | 2268006020 | Commercial | Compressed Natural Gas (CNG) | 0.66202 | 138.5373
| 24015 | 2268006020 | Commercial | Compressed Natural Gas (CNG) | 0.25524 | 53.4119
| 24017 | 2268006020 | Commercial | Compressed Natural Gas (CNG) | 0.30309 | 63.4266
| 24019 | 2268006020 | Commercial | Compressed Natural Gas (CNG) | 0.18744 | 39.2244
| 24021 | 2268006020 | Commercial | Compressed Natural Gas (CNG) | 0.9332 | 195.2874
| 24023 | 2268006020 | Commercial | Compressed Natural Gas (CNG) | 0.13958 | 29.2096
| 24025 | 2268006020 | Commercial | Compressed Natural Gas (CNG) | 0.89731 | 187.7763
| 24027 | 2268006020 | Commercial | Compressed Natural Gas (CNG) | 2.3849 | 499.0677
| 24029 | 2268006020 | Commercial | Compressed Natural Gas (CNG) | 0.14765 | 30.8977
| 24031 | 2268006020 | Commercial | Compressed Natural Gas (CNG) | 3.5135 | 735.2482
| 24033 | 2268006020 | Commercial | Compressed Natural Gas (CNG) | 2.684 | 561.6597
| 24035 | 2268006020 | Commercial | Compressed Natural Gas (CNG) | 0.31506 | 65.9303
| 24037 | 2268006020 | Commercial | Compressed Natural Gas (CNG) | 0.14357 | 30.0442
| 24039 | 2268006020 | Commercial | Compressed Natural Gas (CNG) | 0.059821 | 12.5184
| 24041 | 2268006020 | Commercial | Compressed Natural Gas (CNG) | 0.2672 | 55.9156
| 24043 | 2268006020 | Commercial | Compressed Natural Gas (CNG) | 0.6022 | 126.0187
| 24045 | 2268006020 | Commercial | Compressed Natural Gas (CNG) | 0.52243 | 109.3274
| 24047 | 2268006020 | Commercial | Compressed Natural Gas (CNG) | 0.32702 | 68.434
| 24510 | 2268006020 | Commercial | Compressed Natural Gas (CNG) | 2.5364 | 530.7811
| 24001 | 2270006005 | Commercial | Nonroad Diesel Fuel |  | 585.7338
| 24003 | 2270006005 | Commercial | Nonroad Diesel Fuel | 0.17142 | 5864.7826
| 24005 | 2270006005 | Commercial | Nonroad Diesel Fuel |  | 8970.7132
| 24009 | 2270006005 | Commercial | Nonroad Diesel Fuel |  | 329.2822
| 24011 | 2270006005 | Commercial | Nonroad Diesel Fuel |  | 231.3875
| 24013 | 2270006005 | Commercial | Nonroad Diesel Fuel |  | 1477.3199
| 24015 | 2270006005 | Commercial | Nonroad Diesel Fuel |  | 569.5691
| 24017 | 2270006005 | Commercial | Nonroad Diesel Fuel |  | 676.3635
| 24019 | 2270006005 | Commercial | Nonroad Diesel Fuel |  | 418.2773
| 24021 | 2270006005 | Commercial | Nonroad Diesel Fuel |  | 2082.4869
| 24023 | 2270006005 | Commercial | Nonroad Diesel Fuel |  | 311.4832
| 24025 | 2270006005 | Commercial | Nonroad Diesel Fuel |  | 2002.3916
| 24027 | 2270006005 | Commercial | Nonroad Diesel Fuel |  | 5321.9118
| 24029 | 2270006005 | Commercial | Nonroad Diesel Fuel |  | 329.4839
| 24031 | 2270006005 | Commercial | Nonroad Diesel Fuel |  | 7840.4766
| 24033 | 2270006005 | Commercial | Nonroad Diesel Fuel |  | 5989.3749
| 24035 | 2270006005 | Commercial | Nonroad Diesel Fuel |  | 703.0619
| 24037 | 2270006005 | Commercial | Nonroad Diesel Fuel |  | 320.3827
| 24039 | 2270006005 | Commercial | Nonroad Diesel Fuel |  | 133.4928
| 24041 | 2270006005 | Commercial | Nonroad Diesel Fuel |  | 596.2677
| 24043 | 2270006005 | Commercial | Nonroad Diesel Fuel |  | 1343.8274
| 24045 | 2270006005 | Commercial | Nonroad Diesel Fuel |  | 1165.8372
| 24047 | 2270006005 | Commercial | Nonroad Diesel Fuel |  | 729.7605
| 24510 | 2270006005 | Commercial | Nonroad Diesel Fuel |  | 5660.0941
| 24001 | 2270006010 | Commercial | Nonroad Diesel Fuel |  | 136.4835
| 24003 | 2270006010 | Commercial | Nonroad Diesel Fuel | 0.040265 | 1383.7336
| 24005 | 2270006010 | Commercial | Nonroad Diesel Fuel |  | 2116.5448
| 24009 | 2270006010 | Commercial | Nonroad Diesel Fuel |  | 77.6906
| 24011 | 2270006010 | Commercial | Nonroad Diesel Fuel |  | 54.5934
| 24013 | 2270006010 | Commercial | Nonroad Diesel Fuel |  | 348.5579
| 24015 | 2270006010 | Commercial | Nonroad Diesel Fuel |  | 134.3838
| 24017 | 2270006010 | Commercial | Nonroad Diesel Fuel |  | 159.5807
| 24019 | 2270006010 | Commercial | Nonroad Diesel Fuel |  | 98.6881
| 24021 | 2270006010 | Commercial | Nonroad Diesel Fuel |  | 491.3408
| 24023 | 2270006010 | Commercial | Nonroad Diesel Fuel |  | 73.4911
| 24025 | 2270006010 | Commercial | Nonroad Diesel Fuel |  | 472.4429
| 24027 | 2270006010 | Commercial | Nonroad Diesel Fuel |  | 1255.6486
| 24029 | 2270006010 | Commercial | Nonroad Diesel Fuel |  | 77.7382
| 24031 | 2270006010 | Commercial | Nonroad Diesel Fuel |  | 1849.8767
| 24033 | 2270006010 | Commercial | Nonroad Diesel Fuel |  | 1413.1297
| 24035 | 2270006010 | Commercial | Nonroad Diesel Fuel |  | 165.88
| 24037 | 2270006010 | Commercial | Nonroad Diesel Fuel |  | 75.5909
| 24039 | 2270006010 | Commercial | Nonroad Diesel Fuel |  | 31.4962
| 24041 | 2270006010 | Commercial | Nonroad Diesel Fuel |  | 140.683
| 24043 | 2270006010 | Commercial | Nonroad Diesel Fuel |  | 317.0618
| 24045 | 2270006010 | Commercial | Nonroad Diesel Fuel |  | 275.0668
| 24047 | 2270006010 | Commercial | Nonroad Diesel Fuel |  | 172.1792
| 24510 | 2270006010 | Commercial | Nonroad Diesel Fuel |  | 1335.4393
| 24001 | 2270006015 | Commercial | Nonroad Diesel Fuel |  | 378.6889
| 24003 | 2270006015 | Commercial | Nonroad Diesel Fuel | 0.123 | 3839.3247
| 24005 | 2270006015 | Commercial | Nonroad Diesel Fuel |  | 5872.5925
| 24009 | 2270006015 | Commercial | Nonroad Diesel Fuel |  | 215.5615
| 24011 | 2270006015 | Commercial | Nonroad Diesel Fuel |  | 151.4756
| 24013 | 2270006015 | Commercial | Nonroad Diesel Fuel |  | 967.1134
| 24015 | 2270006015 | Commercial | Nonroad Diesel Fuel |  | 372.863
| 24017 | 2270006015 | Commercial | Nonroad Diesel Fuel |  | 442.775
| 24019 | 2270006015 | Commercial | Nonroad Diesel Fuel |  | 273.8213
| 24021 | 2270006015 | Commercial | Nonroad Diesel Fuel |  | 1363.2803
| 24023 | 2270006015 | Commercial | Nonroad Diesel Fuel |  | 203.9095
| 24025 | 2270006015 | Commercial | Nonroad Diesel Fuel |  | 1310.8467
| 24027 | 2270006015 | Commercial | Nonroad Diesel Fuel |  | 3483.9395
| 24029 | 2270006015 | Commercial | Nonroad Diesel Fuel |  | 215.6935
| 24031 | 2270006015 | Commercial | Nonroad Diesel Fuel |  | 5132.6925
| 24033 | 2270006015 | Commercial | Nonroad Diesel Fuel |  | 3920.8877
| 24035 | 2270006015 | Commercial | Nonroad Diesel Fuel |  | 460.2529
| 24037 | 2270006015 | Commercial | Nonroad Diesel Fuel |  | 209.7355
| 24039 | 2270006015 | Commercial | Nonroad Diesel Fuel |  | 87.3897
| 24041 | 2270006015 | Commercial | Nonroad Diesel Fuel |  | 390.341
| 24043 | 2270006015 | Commercial | Nonroad Diesel Fuel |  | 879.7237
| 24045 | 2270006015 | Commercial | Nonroad Diesel Fuel |  | 763.2041
| 24047 | 2270006015 | Commercial | Nonroad Diesel Fuel |  | 477.7309
| 24510 | 2270006015 | Commercial | Nonroad Diesel Fuel |  | 3705.3266
| 24001 | 2270006025 | Commercial | Nonroad Diesel Fuel |  | 192.286
| 24003 | 2270006025 | Commercial | Nonroad Diesel Fuel | 0.087448 | 1949.4837
| 24005 | 2270006025 | Commercial | Nonroad Diesel Fuel |  | 2981.9112
| 24009 | 2270006025 | Commercial | Nonroad Diesel Fuel |  | 109.4551
| 24011 | 2270006025 | Commercial | Nonroad Diesel Fuel |  | 76.9144
| 24013 | 2270006025 | Commercial | Nonroad Diesel Fuel |  | 491.0687
| 24015 | 2270006025 | Commercial | Nonroad Diesel Fuel |  | 189.3277
| 24017 | 2270006025 | Commercial | Nonroad Diesel Fuel |  | 224.8267
| 24019 | 2270006025 | Commercial | Nonroad Diesel Fuel |  | 139.0375
| 24021 | 2270006025 | Commercial | Nonroad Diesel Fuel |  | 692.2296
| 24023 | 2270006025 | Commercial | Nonroad Diesel Fuel |  | 103.5386
| 24025 | 2270006025 | Commercial | Nonroad Diesel Fuel |  | 665.6055
| 24027 | 2270006025 | Commercial | Nonroad Diesel Fuel |  | 1769.0312
| 24029 | 2270006025 | Commercial | Nonroad Diesel Fuel |  | 109.5222
| 24031 | 2270006025 | Commercial | Nonroad Diesel Fuel |  | 2606.2145
| 24033 | 2270006025 | Commercial | Nonroad Diesel Fuel |  | 1990.8991
| 24035 | 2270006025 | Commercial | Nonroad Diesel Fuel |  | 233.7014
| 24037 | 2270006025 | Commercial | Nonroad Diesel Fuel |  | 106.4969
| 24039 | 2270006025 | Commercial | Nonroad Diesel Fuel |  | 44.3737
| 24041 | 2270006025 | Commercial | Nonroad Diesel Fuel |  | 198.2025
| 24043 | 2270006025 | Commercial | Nonroad Diesel Fuel |  | 446.6951
| 24045 | 2270006025 | Commercial | Nonroad Diesel Fuel |  | 387.5302
| 24047 | 2270006025 | Commercial | Nonroad Diesel Fuel |  | 242.5761
| 24510 | 2270006025 | Commercial | Nonroad Diesel Fuel |  | 1881.4439
| 24001 | 2270006030 | Commercial | Nonroad Diesel Fuel |  | 18.4722
| 24003 | 2270006030 | Commercial | Nonroad Diesel Fuel | 0.0051802 | 187.2796
| 24005 | 2270006030 | Commercial | Nonroad Diesel Fuel |  | 286.4611
| 24009 | 2270006030 | Commercial | Nonroad Diesel Fuel |  | 10.5149
| 24011 | 2270006030 | Commercial | Nonroad Diesel Fuel |  | 7.3889
| 24013 | 2270006030 | Commercial | Nonroad Diesel Fuel |  | 47.1751
| 24015 | 2270006030 | Commercial | Nonroad Diesel Fuel |  | 18.188
| 24017 | 2270006030 | Commercial | Nonroad Diesel Fuel |  | 21.5983
| 24019 | 2270006030 | Commercial | Nonroad Diesel Fuel |  | 13.3568
| 24021 | 2270006030 | Commercial | Nonroad Diesel Fuel |  | 66.4999
| 24023 | 2270006030 | Commercial | Nonroad Diesel Fuel |  | 9.9466
| 24025 | 2270006030 | Commercial | Nonroad Diesel Fuel |  | 63.9422
| 24027 | 2270006030 | Commercial | Nonroad Diesel Fuel |  | 169.9441
| 24029 | 2270006030 | Commercial | Nonroad Diesel Fuel |  | 10.5214
| 24031 | 2270006030 | Commercial | Nonroad Diesel Fuel |  | 250.3692
| 24033 | 2270006030 | Commercial | Nonroad Diesel Fuel |  | 191.2582
| 24035 | 2270006030 | Commercial | Nonroad Diesel Fuel |  | 22.4508
| 24037 | 2270006030 | Commercial | Nonroad Diesel Fuel |  | 10.2308
| 24039 | 2270006030 | Commercial | Nonroad Diesel Fuel |  | 4.2628
| 24041 | 2270006030 | Commercial | Nonroad Diesel Fuel |  | 19.0406
| 24043 | 2270006030 | Commercial | Nonroad Diesel Fuel |  | 42.9123
| 24045 | 2270006030 | Commercial | Nonroad Diesel Fuel |  | 37.2286
| 24047 | 2270006030 | Commercial | Nonroad Diesel Fuel |  | 23.3034
| 24510 | 2270006030 | Commercial | Nonroad Diesel Fuel |  | 180.7433
| 24001 | 2270006035 | Commercial | Nonroad Diesel Fuel |  | 16.389
| 24003 | 2270006035 | Commercial | Nonroad Diesel Fuel | 0.0057979 | 166.1594
| 24005 | 2270006035 | Commercial | Nonroad Diesel Fuel |  | 254.1558
| 24009 | 2270006035 | Commercial | Nonroad Diesel Fuel |  | 9.3291
| 24011 | 2270006035 | Commercial | Nonroad Diesel Fuel |  | 6.5556
| 24013 | 2270006035 | Commercial | Nonroad Diesel Fuel |  | 41.855
| 24015 | 2270006035 | Commercial | Nonroad Diesel Fuel |  | 16.1369
| 24017 | 2270006035 | Commercial | Nonroad Diesel Fuel |  | 19.1625
| 24019 | 2270006035 | Commercial | Nonroad Diesel Fuel |  | 11.8505
| 24021 | 2270006035 | Commercial | Nonroad Diesel Fuel |  | 59.0005
| 24023 | 2270006035 | Commercial | Nonroad Diesel Fuel |  | 8.8249
| 24025 | 2270006035 | Commercial | Nonroad Diesel Fuel |  | 56.7312
| 24027 | 2270006035 | Commercial | Nonroad Diesel Fuel |  | 150.779
| 24029 | 2270006035 | Commercial | Nonroad Diesel Fuel |  | 9.3349
| 24031 | 2270006035 | Commercial | Nonroad Diesel Fuel |  | 222.1342
| 24033 | 2270006035 | Commercial | Nonroad Diesel Fuel |  | 169.6893
| 24035 | 2270006035 | Commercial | Nonroad Diesel Fuel |  | 19.919
| 24037 | 2270006035 | Commercial | Nonroad Diesel Fuel |  | 9.077
| 24039 | 2270006035 | Commercial | Nonroad Diesel Fuel |  | 3.7821
| 24041 | 2270006035 | Commercial | Nonroad Diesel Fuel |  | 16.8933
| 24043 | 2270006035 | Commercial | Nonroad Diesel Fuel |  | 38.073
| 24045 | 2270006035 | Commercial | Nonroad Diesel Fuel |  | 33.0302
| 24047 | 2270006035 | Commercial | Nonroad Diesel Fuel |  | 20.6754
| 24510 | 2270006035 | Commercial | Nonroad Diesel Fuel |  | 160.3602
|  |  | Commercial Total |  | 229.5356 | 298379.7624
| 24001 | 2260002006 | Construction | Gasoline | 0.0066142 | 4.0781
| 24003 | 2260002006 | Construction | Gasoline | 0.10993 | 67.6758
| 24005 | 2260002006 | Construction | Gasoline | 0.25423 | 156.7584
| 24009 | 2260002006 | Construction | Gasoline | 0.020631 | 12.7213
| 24011 | 2260002006 | Construction | Gasoline | 0.0038241 | 2.3579
| 24013 | 2260002006 | Construction | Gasoline | 0.032254 | 19.8877
| 24015 | 2260002006 | Construction | Gasoline | 0.028314 | 17.4584
| 24017 | 2260002006 | Construction | Gasoline | 0.047023 | 28.9943
| 24019 | 2260002006 | Construction | Gasoline | 0.0061382 | 3.7846
| 24021 | 2260002006 | Construction | Gasoline | 0.056432 | 34.7958
| 24023 | 2260002006 | Construction | Gasoline | 0.013268 | 8.1808
| 24025 | 2260002006 | Construction | Gasoline | 0.067962 | 41.905
| 24027 | 2260002006 | Construction | Gasoline | 0.049619 | 30.5944
| 24029 | 2260002006 | Construction | Gasoline | 0.0072121 | 4.4471
| 24031 | 2260002006 | Construction | Gasoline | 0.15879 | 97.9106
| 24033 | 2260002006 | Construction | Gasoline | 0.18135 | 111.8169
| 24035 | 2260002006 | Construction | Gasoline | 0.010605 | 6.5388
| 24037 | 2260002006 | Construction | Gasoline | 0.026472 | 16.3221
| 24039 | 2260002006 | Construction | Gasoline | 0.0029679 | 1.8299
| 24041 | 2260002006 | Construction | Gasoline | 0.014077 | 8.6797
| 24043 | 2260002006 | Construction | Gasoline | 0.035173 | 21.6867
| 24045 | 2260002006 | Construction | Gasoline | 0.019244 | 11.8654
| 24047 | 2260002006 | Construction | Gasoline | 0.021132 | 13.0293
| 24510 | 2260002006 | Construction | Gasoline | 3.5413e-32 | 2.1835e-29
| 24001 | 2260002009 | Construction | Gasoline | 0.00054662 | 0.2645
| 24003 | 2260002009 | Construction | Gasoline | 0.0090853 | 4.3893
| 24005 | 2260002009 | Construction | Gasoline | 0.021011 | 10.167
| 24009 | 2260002009 | Construction | Gasoline | 0.0017051 | 0.82507
| 24011 | 2260002009 | Construction | Gasoline | 0.00031604 | 0.15292
| 24013 | 2260002009 | Construction | Gasoline | 0.0026656 | 1.2899
| 24015 | 2260002009 | Construction | Gasoline | 0.00234 | 1.1323
| 24017 | 2260002009 | Construction | Gasoline | 0.0038862 | 1.8805
| 24019 | 2260002009 | Construction | Gasoline | 0.00050728 | 0.24546
| 24021 | 2260002009 | Construction | Gasoline | 0.0046637 | 2.2568
| 24023 | 2260002009 | Construction | Gasoline | 0.0010965 | 0.53059
| 24025 | 2260002009 | Construction | Gasoline | 0.0056166 | 2.7179
| 24027 | 2260002009 | Construction | Gasoline | 0.0041007 | 1.9508
| 24029 | 2260002009 | Construction | Gasoline | 0.00059603 | 0.28843
| 24031 | 2260002009 | Construction | Gasoline | 0.013123 | 6.3502
| 24033 | 2260002009 | Construction | Gasoline | 0.014987 | 7.2522
| 24035 | 2260002009 | Construction | Gasoline | 0.0008764 | 0.42409
| 24037 | 2260002009 | Construction | Gasoline | 0.0021878 | 1.0586
| 24039 | 2260002009 | Construction | Gasoline | 0.00024528 | 0.11868
| 24041 | 2260002009 | Construction | Gasoline | 0.0011634 | 0.56295
| 24043 | 2260002009 | Construction | Gasoline | 0.0029068 | 1.4065
| 24045 | 2260002009 | Construction | Gasoline | 0.0015904 | 0.76956
| 24047 | 2260002009 | Construction | Gasoline | 0.0017464 | 0.84505
| 24510 | 2260002009 | Construction | Gasoline | 2.8903e-36 | 1.3986e-33
| 24001 | 2260002021 | Construction | Gasoline | 0.00066198 | 0.31619
| 24003 | 2260002021 | Construction | Gasoline | 0.011003 | 5.2471
| 24005 | 2260002021 | Construction | Gasoline | 0.025444 | 12.154
| 24009 | 2260002021 | Construction | Gasoline | 0.0020649 | 0.98633
| 24011 | 2260002021 | Construction | Gasoline | 0.00038274 | 0.18281
| 24013 | 2260002021 | Construction | Gasoline | 0.0032281 | 1.542
| 24015 | 2260002021 | Construction | Gasoline | 0.0028338 | 1.3536
| 24017 | 2260002021 | Construction | Gasoline | 0.0047062 | 2.248
| 24019 | 2260002021 | Construction | Gasoline | 0.00061433 | 0.29343
| 24021 | 2260002021 | Construction | Gasoline | 0.0056479 | 2.6978
| 24023 | 2260002021 | Construction | Gasoline | 0.0013279 | 0.63429
| 24025 | 2260002021 | Construction | Gasoline | 0.0068019 | 3.249
| 24027 | 2260002021 | Construction | Gasoline | 0.0048823 | 2.3321
| 24029 | 2260002021 | Construction | Gasoline | 0.00072181 | 0.3448
| 24031 | 2260002021 | Construction | Gasoline | 0.015892 | 7.5914
| 24033 | 2260002021 | Construction | Gasoline | 0.01815 | 8.6696
| 24035 | 2260002021 | Construction | Gasoline | 0.0010614 | 0.50697
| 24037 | 2260002021 | Construction | Gasoline | 0.0026495 | 1.2655
| 24039 | 2260002021 | Construction | Gasoline | 0.00029704 | 0.14188
| 24041 | 2260002021 | Construction | Gasoline | 0.0014089 | 0.67297
| 24043 | 2260002021 | Construction | Gasoline | 0.0035203 | 1.6814
| 24045 | 2260002021 | Construction | Gasoline | 0.001926 | 0.91997
| 24047 | 2260002021 | Construction | Gasoline | 0.002115 | 1.0102
| 24510 | 2260002021 | Construction | Gasoline | 1.3519e-38 | 6.4577e-36
| 24001 | 2260002027 | Construction | Gasoline | 5.2824e-06 | 0.0023678
| 24003 | 2260002027 | Construction | Gasoline | 8.7797e-05 | 0.039293
| 24005 | 2260002027 | Construction | Gasoline | 0.00020304 | 0.091016
| 24009 | 2260002027 | Construction | Gasoline | 1.6477e-05 | 0.0073861
| 24011 | 2260002027 | Construction | Gasoline | 3.0541e-06 | 0.001369
| 24013 | 2260002027 | Construction | Gasoline | 2.5759e-05 | 0.011547
| 24015 | 2260002027 | Construction | Gasoline | 2.2613e-05 | 0.010137
| 24017 | 2260002027 | Construction | Gasoline | 3.7554e-05 | 0.016834
| 24019 | 2260002027 | Construction | Gasoline | 4.9022e-06 | 0.0021974
| 24021 | 2260002027 | Construction | Gasoline | 4.5069e-05 | 0.020203
| 24023 | 2260002027 | Construction | Gasoline | 1.0597e-05 | 0.0047499
| 24025 | 2260002027 | Construction | Gasoline | 5.4277e-05 | 0.024331
| 24027 | 2260002027 | Construction | Gasoline | 3.8959e-05 | 0.017464
| 24029 | 2260002027 | Construction | Gasoline | 5.7598e-06 | 0.002582
| 24031 | 2260002027 | Construction | Gasoline | 0.00012682 | 0.056848
| 24033 | 2260002027 | Construction | Gasoline | 0.00014483 | 0.064922
| 24035 | 2260002027 | Construction | Gasoline | 8.4693e-06 | 0.0037965
| 24037 | 2260002027 | Construction | Gasoline | 2.1142e-05 | 0.0094768
| 24039 | 2260002027 | Construction | Gasoline | 2.3703e-06 | 0.0010625
| 24041 | 2260002027 | Construction | Gasoline | 1.1243e-05 | 0.0050396
| 24043 | 2260002027 | Construction | Gasoline | 2.8091e-05 | 0.012592
| 24045 | 2260002027 | Construction | Gasoline | 1.5369e-05 | 0.0068892
| 24047 | 2260002027 | Construction | Gasoline | 1.6877e-05 | 0.007565
| 24510 | 2260002027 | Construction | Gasoline | 1.8075e-36 | 8.1025e-34
| 24001 | 2260002039 | Construction | Gasoline | 0.018844 | 10.5385
| 24003 | 2260002039 | Construction | Gasoline | 0.3132 | 174.8847
| 24005 | 2260002039 | Construction | Gasoline | 0.7243 | 405.0881
| 24009 | 2260002039 | Construction | Gasoline | 0.058778 | 32.8738
| 24011 | 2260002039 | Construction | Gasoline | 0.010895 | 6.0931
| 24013 | 2260002039 | Construction | Gasoline | 0.091891 | 51.393
| 24015 | 2260002039 | Construction | Gasoline | 0.080666 | 45.1151
| 24017 | 2260002039 | Construction | Gasoline | 0.13397 | 74.9256
| 24019 | 2260002039 | Construction | Gasoline | 0.017487 | 9.78
| 24021 | 2260002039 | Construction | Gasoline | 0.16077 | 89.9177
| 24023 | 2260002039 | Construction | Gasoline | 0.037801 | 21.1404
| 24025 | 2260002039 | Construction | Gasoline | 0.19362 | 108.2891
| 24027 | 2260002039 | Construction | Gasoline | 0.13898 | 76.3958
| 24029 | 2260002039 | Construction | Gasoline | 0.020547 | 11.492
| 24031 | 2260002039 | Construction | Gasoline | 0.45239 | 253.016
| 24033 | 2260002039 | Construction | Gasoline | 0.51665 | 288.9522
| 24035 | 2260002039 | Construction | Gasoline | 0.030212 | 16.8972
| 24037 | 2260002039 | Construction | Gasoline | 0.075419 | 42.1787
| 24039 | 2260002039 | Construction | Gasoline | 0.0084553 | 4.7287
| 24041 | 2260002039 | Construction | Gasoline | 0.040106 | 22.4298
| 24043 | 2260002039 | Construction | Gasoline | 0.10021 | 56.0419
| 24045 | 2260002039 | Construction | Gasoline | 0.054826 | 30.6621
| 24047 | 2260002039 | Construction | Gasoline | 0.060204 | 33.6697
| 24510 | 2260002039 | Construction | Gasoline | 3.5834e-34 | 2.0536e-31
| 24001 | 2260002054 | Construction | Gasoline | 0.00013755 | 0.061656
| 24003 | 2260002054 | Construction | Gasoline | 0.0022862 | 1.0232
| 24005 | 2260002054 | Construction | Gasoline | 0.005287 | 2.37
| 24009 | 2260002054 | Construction | Gasoline | 0.00042905 | 0.19233
| 24011 | 2260002054 | Construction | Gasoline | 7.9527e-05 | 0.035648
| 24013 | 2260002054 | Construction | Gasoline | 0.00067075 | 0.30068
| 24015 | 2260002054 | Construction | Gasoline | 0.00058882 | 0.26395
| 24017 | 2260002054 | Construction | Gasoline | 0.00097789 | 0.43835
| 24019 | 2260002054 | Construction | Gasoline | 0.00012765 | 0.057218
| 24021 | 2260002054 | Construction | Gasoline | 0.0011736 | 0.52607
| 24023 | 2260002054 | Construction | Gasoline | 0.00027592 | 0.12368
| 24025 | 2260002054 | Construction | Gasoline | 0.0014133 | 0.63355
| 24027 | 2260002054 | Construction | Gasoline | 0.00099706 | 0.44696
| 24029 | 2260002054 | Construction | Gasoline | 0.00014998 | 0.067234
| 24031 | 2260002054 | Construction | Gasoline | 0.0033022 | 1.4803
| 24033 | 2260002054 | Construction | Gasoline | 0.0037712 | 1.6905
| 24035 | 2260002054 | Construction | Gasoline | 0.00022053 | 0.098858
| 24037 | 2260002054 | Construction | Gasoline | 0.00055052 | 0.24677
| 24039 | 2260002054 | Construction | Gasoline | 6.1719e-05 | 0.027666
| 24041 | 2260002054 | Construction | Gasoline | 0.00029275 | 0.13123
| 24043 | 2260002054 | Construction | Gasoline | 0.00073146 | 0.32787
| 24045 | 2260002054 | Construction | Gasoline | 0.0004002 | 0.17939
| 24047 | 2260002054 | Construction | Gasoline | 0.00043946 | 0.19699
| 24510 | 2260002054 | Construction | Gasoline | 4.4948e-38 | 2.0149e-35
| 24001 | 2265002003 | Construction | Gasoline | 0.0023471 | 3.6254
| 24003 | 2265002003 | Construction | Gasoline | 0.039352 | 60.1624
| 24005 | 2265002003 | Construction | Gasoline | 0.089864 | 139.3549
| 24009 | 2265002003 | Construction | Gasoline | 0.0072608 | 11.309
| 24011 | 2265002003 | Construction | Gasoline | 0.001344 | 2.0961
| 24013 | 2265002003 | Construction | Gasoline | 0.011401 | 17.6798
| 24015 | 2265002003 | Construction | Gasoline | 0.010007 | 15.5202
| 24017 | 2265002003 | Construction | Gasoline | 0.016549 | 25.7753
| 24019 | 2265002003 | Construction | Gasoline | 0.0021573 | 3.3644
| 24021 | 2265002003 | Construction | Gasoline | 0.01986 | 30.9328
| 24023 | 2265002003 | Construction | Gasoline | 0.0047083 | 7.2726
| 24025 | 2265002003 | Construction | Gasoline | 0.024023 | 37.2527
| 24027 | 2265002003 | Construction | Gasoline | 0.016957 | 26.281
| 24029 | 2265002003 | Construction | Gasoline | 0.0025539 | 3.9534
| 24031 | 2265002003 | Construction | Gasoline | 0.055883 | 87.0404
| 24033 | 2265002003 | Construction | Gasoline | 0.063821 | 99.403
| 24035 | 2265002003 | Construction | Gasoline | 0.0037485 | 5.8128
| 24037 | 2265002003 | Construction | Gasoline | 0.0093039 | 14.51
| 24039 | 2265002003 | Construction | Gasoline | 0.0010431 | 1.6267
| 24041 | 2265002003 | Construction | Gasoline | 0.0049476 | 7.7161
| 24043 | 2265002003 | Construction | Gasoline | 0.012481 | 19.279
| 24045 | 2265002003 | Construction | Gasoline | 0.0067636 | 10.5481
| 24047 | 2265002003 | Construction | Gasoline | 0.007427 | 11.5828
| 24510 | 2265002003 | Construction | Gasoline | 1.5924e-33 | 2.1887e-30
| 24001 | 2265002006 | Construction | Gasoline | 2.0791e-05 | 0.026791
| 24003 | 2265002006 | Construction | Gasoline | 0.00034865 | 0.44458
| 24005 | 2265002006 | Construction | Gasoline | 0.000796 | 1.0298
| 24009 | 2265002006 | Construction | Gasoline | 6.431e-05 | 0.08357
| 24011 | 2265002006 | Construction | Gasoline | 1.1904e-05 | 0.01549
| 24013 | 2265002006 | Construction | Gasoline | 0.00010099 | 0.13065
| 24015 | 2265002006 | Construction | Gasoline | 8.8643e-05 | 0.11469
| 24017 | 2265002006 | Construction | Gasoline | 0.00014658 | 0.19047
| 24019 | 2265002006 | Construction | Gasoline | 1.9107e-05 | 0.024862
| 24021 | 2265002006 | Construction | Gasoline | 0.0001759 | 0.22858
| 24023 | 2265002006 | Construction | Gasoline | 4.1708e-05 | 0.053742
| 24025 | 2265002006 | Construction | Gasoline | 0.00021279 | 0.27529
| 24027 | 2265002006 | Construction | Gasoline | 0.00015021 | 0.19421
| 24029 | 2265002006 | Construction | Gasoline | 2.2623e-05 | 0.029215
| 24031 | 2265002006 | Construction | Gasoline | 0.00049497 | 0.64321
| 24033 | 2265002006 | Construction | Gasoline | 0.00056527 | 0.73456
| 24035 | 2265002006 | Construction | Gasoline | 3.3203e-05 | 0.042955
| 24037 | 2265002006 | Construction | Gasoline | 8.2405e-05 | 0.10723
| 24039 | 2265002006 | Construction | Gasoline | 9.2386e-06 | 0.012021
| 24041 | 2265002006 | Construction | Gasoline | 4.3821e-05 | 0.05702
| 24043 | 2265002006 | Construction | Gasoline | 0.00011057 | 0.14247
| 24045 | 2265002006 | Construction | Gasoline | 5.9905e-05 | 0.077948
| 24047 | 2265002006 | Construction | Gasoline | 6.5781e-05 | 0.085594
| 24510 | 2265002006 | Construction | Gasoline | 2.8189e-35 | 3.6468e-32
| 24001 | 2265002009 | Construction | Gasoline | 0.0057192 | 6.7841
| 24003 | 2265002009 | Construction | Gasoline | 0.095904 | 112.5817
| 24005 | 2265002009 | Construction | Gasoline | 0.21896 | 260.7747
| 24009 | 2265002009 | Construction | Gasoline | 0.01769 | 21.1624
| 24011 | 2265002009 | Construction | Gasoline | 0.0032745 | 3.9224
| 24013 | 2265002009 | Construction | Gasoline | 0.027779 | 33.0842
| 24015 | 2265002009 | Construction | Gasoline | 0.024384 | 29.0428
| 24017 | 2265002009 | Construction | Gasoline | 0.040319 | 48.2332
| 24019 | 2265002009 | Construction | Gasoline | 0.0052559 | 6.2959
| 24021 | 2265002009 | Construction | Gasoline | 0.048387 | 57.8844
| 24023 | 2265002009 | Construction | Gasoline | 0.011473 | 13.6091
| 24025 | 2265002009 | Construction | Gasoline | 0.058533 | 69.7109
| 24027 | 2265002009 | Construction | Gasoline | 0.041318 | 49.1796
| 24029 | 2265002009 | Construction | Gasoline | 0.006223 | 7.398
| 24031 | 2265002009 | Construction | Gasoline | 0.13615 | 162.8786
| 24033 | 2265002009 | Construction | Gasoline | 0.15549 | 186.0125
| 24035 | 2265002009 | Construction | Gasoline | 0.0091333 | 10.8775
| 24037 | 2265002009 | Construction | Gasoline | 0.022668 | 27.1525
| 24039 | 2265002009 | Construction | Gasoline | 0.0025413 | 3.0441
| 24041 | 2265002009 | Construction | Gasoline | 0.012054 | 14.4392
| 24043 | 2265002009 | Construction | Gasoline | 0.030414 | 36.0768
| 24045 | 2265002009 | Construction | Gasoline | 0.016478 | 19.7387
| 24047 | 2265002009 | Construction | Gasoline | 0.018095 | 21.6748
| 24510 | 2265002009 | Construction | Gasoline | 5.2807e-33 | 6.0146e-30
| 24001 | 2265002015 | Construction | Gasoline | 0.0040966 | 6.4106
| 24003 | 2265002015 | Construction | Gasoline | 0.068692 | 106.3827
| 24005 | 2265002015 | Construction | Gasoline | 0.15684 | 246.416
| 24009 | 2265002015 | Construction | Gasoline | 0.012672 | 19.9972
| 24011 | 2265002015 | Construction | Gasoline | 0.0023456 | 3.7064
| 24013 | 2265002015 | Construction | Gasoline | 0.019898 | 31.2625
| 24015 | 2265002015 | Construction | Gasoline | 0.017466 | 27.4437
| 24017 | 2265002015 | Construction | Gasoline | 0.028881 | 45.5775
| 24019 | 2265002015 | Construction | Gasoline | 0.0037649 | 5.9492
| 24021 | 2265002015 | Construction | Gasoline | 0.03466 | 54.6972
| 24023 | 2265002015 | Construction | Gasoline | 0.0082178 | 12.8598
| 24025 | 2265002015 | Construction | Gasoline | 0.041927 | 65.8725
| 24027 | 2265002015 | Construction | Gasoline | 0.029596 | 46.4717
| 24029 | 2265002015 | Construction | Gasoline | 0.0044575 | 6.9906
| 24031 | 2265002015 | Construction | Gasoline | 0.097528 | 153.9102
| 24033 | 2265002015 | Construction | Gasoline | 0.11138 | 175.7703
| 24035 | 2265002015 | Construction | Gasoline | 0.0065422 | 10.2786
| 24037 | 2265002015 | Construction | Gasoline | 0.016237 | 25.6574
| 24039 | 2265002015 | Construction | Gasoline | 0.0018204 | 2.8765
| 24041 | 2265002015 | Construction | Gasoline | 0.0086345 | 13.6441
| 24043 | 2265002015 | Construction | Gasoline | 0.021785 | 34.0904
| 24045 | 2265002015 | Construction | Gasoline | 0.011804 | 18.6519
| 24047 | 2265002015 | Construction | Gasoline | 0.012961 | 20.4814
| 24510 | 2265002015 | Construction | Gasoline | 8.5124e-34 | 1.1082e-30
| 24001 | 2265002021 | Construction | Gasoline | 0.010087 | 12.7593
| 24003 | 2265002021 | Construction | Gasoline | 0.16914 | 211.7378
| 24005 | 2265002021 | Construction | Gasoline | 0.38617 | 490.4511
| 24009 | 2265002021 | Construction | Gasoline | 0.0312 | 39.8012
| 24011 | 2265002021 | Construction | Gasoline | 0.0057752 | 7.377
| 24013 | 2265002021 | Construction | Gasoline | 0.048993 | 62.2229
| 24015 | 2265002021 | Construction | Gasoline | 0.043004 | 54.6222
| 24017 | 2265002021 | Construction | Gasoline | 0.07111 | 90.7146
| 24019 | 2265002021 | Construction | Gasoline | 0.0092698 | 11.8409
| 24021 | 2265002021 | Construction | Gasoline | 0.085339 | 108.8659
| 24023 | 2265002021 | Construction | Gasoline | 0.020234 | 25.5953
| 24025 | 2265002021 | Construction | Gasoline | 0.10323 | 131.1086
| 24027 | 2265002021 | Construction | Gasoline | 0.07287 | 94.1077
| 24029 | 2265002021 | Construction | Gasoline | 0.010975 | 13.9137
| 24031 | 2265002021 | Construction | Gasoline | 0.24013 | 306.3334
| 24033 | 2265002021 | Construction | Gasoline | 0.27424 | 349.8423
| 24035 | 2265002021 | Construction | Gasoline | 0.016108 | 20.4579
| 24037 | 2265002021 | Construction | Gasoline | 0.039979 | 51.067
| 24039 | 2265002021 | Construction | Gasoline | 0.0044821 | 5.7252
| 24041 | 2265002021 | Construction | Gasoline | 0.02126 | 27.1564
| 24043 | 2265002021 | Construction | Gasoline | 0.053639 | 67.8514
| 24045 | 2265002021 | Construction | Gasoline | 0.029063 | 37.1235
| 24047 | 2265002021 | Construction | Gasoline | 0.031913 | 40.7649
| 24510 | 2265002021 | Construction | Gasoline | 2.9101e-32 | 3.8714e-29
| 24001 | 2265002024 | Construction | Gasoline | 0.0039453 | 5.3806
| 24003 | 2265002024 | Construction | Gasoline | 0.066158 | 89.2898
| 24005 | 2265002024 | Construction | Gasoline | 0.15105 | 206.8234
| 24009 | 2265002024 | Construction | Gasoline | 0.012204 | 16.7842
| 24011 | 2265002024 | Construction | Gasoline | 0.0022589 | 3.1109
| 24013 | 2265002024 | Construction | Gasoline | 0.019163 | 26.2394
| 24015 | 2265002024 | Construction | Gasoline | 0.016821 | 23.0342
| 24017 | 2265002024 | Construction | Gasoline | 0.027814 | 38.2543
| 24019 | 2265002024 | Construction | Gasoline | 0.0036258 | 4.9933
| 24021 | 2265002024 | Construction | Gasoline | 0.03338 | 45.9088
| 24023 | 2265002024 | Construction | Gasoline | 0.0079144 | 10.7936
| 24025 | 2265002024 | Construction | Gasoline | 0.040378 | 55.2885
| 24027 | 2265002024 | Construction | Gasoline | 0.028983 | 39.6852
| 24029 | 2265002024 | Construction | Gasoline | 0.0042929 | 5.8674
| 24031 | 2265002024 | Construction | Gasoline | 0.093926 | 129.1808
| 24033 | 2265002024 | Construction | Gasoline | 0.10727 | 147.5286
| 24035 | 2265002024 | Construction | Gasoline | 0.0063006 | 8.6271
| 24037 | 2265002024 | Construction | Gasoline | 0.015637 | 21.535
| 24039 | 2265002024 | Construction | Gasoline | 0.0017531 | 2.4143
| 24041 | 2265002024 | Construction | Gasoline | 0.0083156 | 11.4519
| 24043 | 2265002024 | Construction | Gasoline | 0.020981 | 28.6129
| 24045 | 2265002024 | Construction | Gasoline | 0.011368 | 15.655
| 24047 | 2265002024 | Construction | Gasoline | 0.012483 | 17.1905
| 24510 | 2265002024 | Construction | Gasoline | 6.9477e-33 | 8.9487e-30
| 24001 | 2265002027 | Construction | Gasoline | 0.00021262 | 0.27936
| 24003 | 2265002027 | Construction | Gasoline | 0.0035653 | 4.6359
| 24005 | 2265002027 | Construction | Gasoline | 0.00814 | 10.7381
| 24009 | 2265002027 | Construction | Gasoline | 0.00065764 | 0.87142
| 24011 | 2265002027 | Construction | Gasoline | 0.00012173 | 0.16152
| 24013 | 2265002027 | Construction | Gasoline | 0.0010327 | 1.3623
| 24015 | 2265002027 | Construction | Gasoline | 0.00090648 | 1.1959
| 24017 | 2265002027 | Construction | Gasoline | 0.0014989 | 1.9861
| 24019 | 2265002027 | Construction | Gasoline | 0.00019539 | 0.25925
| 24021 | 2265002027 | Construction | Gasoline | 0.0017988 | 2.3836
| 24023 | 2265002027 | Construction | Gasoline | 0.00042651 | 0.56039
| 24025 | 2265002027 | Construction | Gasoline | 0.002176 | 2.8705
| 24027 | 2265002027 | Construction | Gasoline | 0.0015619 | 2.0604
| 24029 | 2265002027 | Construction | Gasoline | 0.00023134 | 0.30463
| 24031 | 2265002027 | Construction | Gasoline | 0.0050616 | 6.707
| 24033 | 2265002027 | Construction | Gasoline | 0.0057805 | 7.6596
| 24035 | 2265002027 | Construction | Gasoline | 0.00033954 | 0.44791
| 24037 | 2265002027 | Construction | Gasoline | 0.00084269 | 1.1181
| 24039 | 2265002027 | Construction | Gasoline | 9.4475e-05 | 0.12535
| 24041 | 2265002027 | Construction | Gasoline | 0.00044812 | 0.59457
| 24043 | 2265002027 | Construction | Gasoline | 0.0011307 | 1.4856
| 24045 | 2265002027 | Construction | Gasoline | 0.0006126 | 0.8128
| 24047 | 2265002027 | Construction | Gasoline | 0.00067268 | 0.89252
| 24510 | 2265002027 | Construction | Gasoline | 6.3112e-34 | 7.9647e-31
| 24001 | 2265002030 | Construction | Gasoline | 0.0075174 | 11.2641
| 24003 | 2265002030 | Construction | Gasoline | 0.12604 | 186.9258
| 24005 | 2265002030 | Construction | Gasoline | 0.28782 | 432.9792
| 24009 | 2265002030 | Construction | Gasoline | 0.023255 | 35.1372
| 24011 | 2265002030 | Construction | Gasoline | 0.0043047 | 6.5126
| 24013 | 2265002030 | Construction | Gasoline | 0.036515 | 54.9315
| 24015 | 2265002030 | Construction | Gasoline | 0.032052 | 48.2214
| 24017 | 2265002030 | Construction | Gasoline | 0.053003 | 80.0844
| 24019 | 2265002030 | Construction | Gasoline | 0.0069095 | 10.4534
| 24021 | 2265002030 | Construction | Gasoline | 0.063609 | 96.1087
| 24023 | 2265002030 | Construction | Gasoline | 0.01508 | 22.596
| 24025 | 2265002030 | Construction | Gasoline | 0.076941 | 115.745
| 24027 | 2265002030 | Construction | Gasoline | 0.055227 | 83.08
| 24029 | 2265002030 | Construction | Gasoline | 0.0081799 | 12.2833
| 24031 | 2265002030 | Construction | Gasoline | 0.17899 | 270.4366
| 24033 | 2265002030 | Construction | Gasoline | 0.20441 | 308.8472
| 24035 | 2265002030 | Construction | Gasoline | 0.012006 | 18.0606
| 24037 | 2265002030 | Construction | Gasoline | 0.029799 | 45.0829
| 24039 | 2265002030 | Construction | Gasoline | 0.0033408 | 5.0543
| 24041 | 2265002030 | Construction | Gasoline | 0.015847 | 23.9742
| 24043 | 2265002030 | Construction | Gasoline | 0.039976 | 59.9004
| 24045 | 2265002030 | Construction | Gasoline | 0.021663 | 32.7733
| 24047 | 2265002030 | Construction | Gasoline | 0.023788 | 35.9879
| 24510 | 2265002030 | Construction | Gasoline | 7.7763e-34 | 1.3916e-30
| 24001 | 2265002033 | Construction | Gasoline | 0.0033838 | 3.8795
| 24003 | 2265002033 | Construction | Gasoline | 0.056715 | 64.3803
| 24005 | 2265002033 | Construction | Gasoline | 0.12957 | 149.125
| 24009 | 2265002033 | Construction | Gasoline | 0.010471 | 12.1018
| 24011 | 2265002033 | Construction | Gasoline | 0.0019383 | 2.243
| 24013 | 2265002033 | Construction | Gasoline | 0.016439 | 18.9193
| 24015 | 2265002033 | Construction | Gasoline | 0.014429 | 16.6082
| 24017 | 2265002033 | Construction | Gasoline | 0.023864 | 27.5824
| 24019 | 2265002033 | Construction | Gasoline | 0.0031111 | 3.6003
| 24021 | 2265002033 | Construction | Gasoline | 0.02864 | 33.1014
| 24023 | 2265002033 | Construction | Gasoline | 0.0067879 | 7.7824
| 24025 | 2265002033 | Construction | Gasoline | 0.034638 | 39.8644
| 24027 | 2265002033 | Construction | Gasoline | 0.024862 | 28.6141
| 24029 | 2265002033 | Construction | Gasoline | 0.0036822 | 4.2306
| 24031 | 2265002033 | Construction | Gasoline | 0.080588 | 93.1427
| 24033 | 2265002033 | Construction | Gasoline | 0.092034 | 106.3719
| 24035 | 2265002033 | Construction | Gasoline | 0.0054048 | 6.2204
| 24037 | 2265002033 | Construction | Gasoline | 0.013418 | 15.5273
| 24039 | 2265002033 | Construction | Gasoline | 0.0015043 | 1.7408
| 24041 | 2265002033 | Construction | Gasoline | 0.0071352 | 8.2571
| 24043 | 2265002033 | Construction | Gasoline | 0.017994 | 20.6307
| 24045 | 2265002033 | Construction | Gasoline | 0.0097539 | 11.2876
| 24047 | 2265002033 | Construction | Gasoline | 0.010711 | 12.3948
| 24510 | 2265002033 | Construction | Gasoline | 2.584e-33 | 3.0254e-30
| 24001 | 2265002039 | Construction | Gasoline | 0.016747 | 23.4609
| 24003 | 2265002039 | Construction | Gasoline | 0.28083 | 389.3296
| 24005 | 2265002039 | Construction | Gasoline | 0.64116 | 901.8099
| 24009 | 2265002039 | Construction | Gasoline | 0.051801 | 73.1838
| 24011 | 2265002039 | Construction | Gasoline | 0.0095885 | 13.5644
| 24013 | 2265002039 | Construction | Gasoline | 0.081343 | 114.4115
| 24015 | 2265002039 | Construction | Gasoline | 0.0714 | 100.4358
| 24017 | 2265002039 | Construction | Gasoline | 0.11806 | 166.8
| 24019 | 2265002039 | Construction | Gasoline | 0.015391 | 21.7723
| 24021 | 2265002039 | Construction | Gasoline | 0.14169 | 200.1755
| 24023 | 2265002039 | Construction | Gasoline | 0.033595 | 47.063
| 24025 | 2265002039 | Construction | Gasoline | 0.1714 | 241.074
| 24027 | 2265002039 | Construction | Gasoline | 0.12303 | 173.0392
| 24029 | 2265002039 | Construction | Gasoline | 0.018222 | 25.5836
| 24031 | 2265002039 | Construction | Gasoline | 0.39869 | 563.2659
| 24033 | 2265002039 | Construction | Gasoline | 0.45531 | 643.2675
| 24035 | 2265002039 | Construction | Gasoline | 0.026744 | 37.6167
| 24037 | 2265002039 | Construction | Gasoline | 0.066376 | 93.8987
| 24039 | 2265002039 | Construction | Gasoline | 0.0074415 | 10.5271
| 24041 | 2265002039 | Construction | Gasoline | 0.035297 | 49.9334
| 24043 | 2265002039 | Construction | Gasoline | 0.089058 | 124.7608
| 24045 | 2265002039 | Construction | Gasoline | 0.048252 | 68.2603
| 24047 | 2265002039 | Construction | Gasoline | 0.052985 | 74.9558
| 24510 | 2265002039 | Construction | Gasoline | 5.1596e-33 | 6.6774e-30
| 24001 | 2265002042 | Construction | Gasoline | 0.011286 | 11.239
| 24003 | 2265002042 | Construction | Gasoline | 0.18925 | 186.5094
| 24005 | 2265002042 | Construction | Gasoline | 0.4321 | 432.0143
| 24009 | 2265002042 | Construction | Gasoline | 0.03491 | 35.0589
| 24011 | 2265002042 | Construction | Gasoline | 0.0064621 | 6.4981
| 24013 | 2265002042 | Construction | Gasoline | 0.05482 | 54.8091
| 24015 | 2265002042 | Construction | Gasoline | 0.048119 | 48.114
| 24017 | 2265002042 | Construction | Gasoline | 0.079568 | 79.906
| 24019 | 2265002042 | Construction | Gasoline | 0.010372 | 10.4301
| 24021 | 2265002042 | Construction | Gasoline | 0.095489 | 95.8946
| 24023 | 2265002042 | Construction | Gasoline | 0.02264 | 22.5456
| 24025 | 2265002042 | Construction | Gasoline | 0.11551 | 115.4871
| 24027 | 2265002042 | Construction | Gasoline | 0.082911 | 82.8949
| 24029 | 2265002042 | Construction | Gasoline | 0.01228 | 12.2559
| 24031 | 2265002042 | Construction | Gasoline | 0.26869 | 269.834
| 24033 | 2265002042 | Construction | Gasoline | 0.30685 | 308.159
| 24035 | 2265002042 | Construction | Gasoline | 0.018024 | 18.0204
| 24037 | 2265002042 | Construction | Gasoline | 0.044733 | 44.9824
| 24039 | 2265002042 | Construction | Gasoline | 0.0050151 | 5.0431
| 24041 | 2265002042 | Construction | Gasoline | 0.023788 | 23.9207
| 24043 | 2265002042 | Construction | Gasoline | 0.060018 | 59.767
| 24045 | 2265002042 | Construction | Gasoline | 0.032519 | 32.7002
| 24047 | 2265002042 | Construction | Gasoline | 0.035709 | 35.9077
| 24510 | 2265002042 | Construction | Gasoline | 2.9121e-34 | 2.8715e-31
| 24001 | 2265002045 | Construction | Gasoline | 0.00053579 | 0.89592
| 24003 | 2265002045 | Construction | Gasoline | 0.0089658 | 14.8677
| 24005 | 2265002045 | Construction | Gasoline | 0.02053 | 34.4383
| 24009 | 2265002045 | Construction | Gasoline | 0.0016601 | 2.7947
| 24011 | 2265002045 | Construction | Gasoline | 0.00030738 | 0.518
| 24013 | 2265002045 | Construction | Gasoline | 0.0026046 | 4.3691
| 24015 | 2265002045 | Construction | Gasoline | 0.0022862 | 3.8354
| 24017 | 2265002045 | Construction | Gasoline | 0.0037837 | 6.3698
| 24019 | 2265002045 | Construction | Gasoline | 0.00049337 | 0.83144
| 24021 | 2265002045 | Construction | Gasoline | 0.0045408 | 7.6443
| 24023 | 2265002045 | Construction | Gasoline | 0.0010748 | 1.7972
| 24025 | 2265002045 | Construction | Gasoline | 0.005488 | 9.2061
| 24027 | 2265002045 | Construction | Gasoline | 0.0039392 | 6.608
| 24029 | 2265002045 | Construction | Gasoline | 0.00058325 | 0.97699
| 24031 | 2265002045 | Construction | Gasoline | 0.012777 | 21.51
| 24033 | 2265002045 | Construction | Gasoline | 0.014592 | 24.5651
| 24035 | 2265002045 | Construction | Gasoline | 0.00085634 | 1.4365
| 24037 | 2265002045 | Construction | Gasoline | 0.0021278 | 3.5858
| 24039 | 2265002045 | Construction | Gasoline | 0.00023855 | 0.40201
| 24041 | 2265002045 | Construction | Gasoline | 0.0011315 | 1.9069
| 24043 | 2265002045 | Construction | Gasoline | 0.0028493 | 4.7644
| 24045 | 2265002045 | Construction | Gasoline | 0.0015468 | 2.6067
| 24047 | 2265002045 | Construction | Gasoline | 0.0016985 | 2.8624
| 24510 | 2265002045 | Construction | Gasoline | 4.7007e-34 | 8.1535e-31
| 24001 | 2265002054 | Construction | Gasoline | 0.0010905 | 1.5192
| 24003 | 2265002054 | Construction | Gasoline | 0.018283 | 25.2103
| 24005 | 2265002054 | Construction | Gasoline | 0.041752 | 58.395
| 24009 | 2265002054 | Construction | Gasoline | 0.0033734 | 4.7389
| 24011 | 2265002054 | Construction | Gasoline | 0.00062445 | 0.87834
| 24013 | 2265002054 | Construction | Gasoline | 0.005297 | 7.4085
| 24015 | 2265002054 | Construction | Gasoline | 0.0047283 | 6.611
| 24017 | 2265002054 | Construction | Gasoline | 0.0076887 | 10.8008
| 24019 | 2265002054 | Construction | Gasoline | 0.0010023 | 1.4098
| 24021 | 2265002054 | Construction | Gasoline | 0.0092271 | 12.962
| 24023 | 2265002054 | Construction | Gasoline | 0.0021875 | 3.0475
| 24025 | 2265002054 | Construction | Gasoline | 0.011161 | 15.6103
| 24027 | 2265002054 | Construction | Gasoline | 0.0080113 | 11.2048
| 24029 | 2265002054 | Construction | Gasoline | 0.0011866 | 1.6566
| 24031 | 2265002054 | Construction | Gasoline | 0.025964 | 36.4732
| 24033 | 2265002054 | Construction | Gasoline | 0.029652 | 41.6536
| 24035 | 2265002054 | Construction | Gasoline | 0.0017416 | 2.4358
| 24037 | 2265002054 | Construction | Gasoline | 0.0043227 | 6.0802
| 24039 | 2265002054 | Construction | Gasoline | 0.00048462 | 0.68167
| 24041 | 2265002054 | Construction | Gasoline | 0.0022987 | 3.2333
| 24043 | 2265002054 | Construction | Gasoline | 0.005799 | 8.0786
| 24045 | 2265002054 | Construction | Gasoline | 0.0031424 | 4.4201
| 24047 | 2265002054 | Construction | Gasoline | 0.0034506 | 4.8536
| 24510 | 2265002054 | Construction | Gasoline | 3.8613e-34 | 7.0591e-31
| 24001 | 2265002057 | Construction | Gasoline | 0.00048406 | 1.3613
| 24003 | 2265002057 | Construction | Gasoline | 0.0081005 | 22.5907
| 24005 | 2265002057 | Construction | Gasoline | 0.018547 | 52.3272
| 24009 | 2265002057 | Construction | Gasoline | 0.0014998 | 4.2465
| 24011 | 2265002057 | Construction | Gasoline | 0.00027768 | 0.78707
| 24013 | 2265002057 | Construction | Gasoline | 0.002353 | 6.6387
| 24015 | 2265002057 | Construction | Gasoline | 0.0020654 | 5.8277
| 24017 | 2265002057 | Construction | Gasoline | 0.0034182 | 9.6785
| 24019 | 2265002057 | Construction | Gasoline | 0.00044571 | 1.2633
| 24021 | 2265002057 | Construction | Gasoline | 0.0041022 | 11.6151
| 24023 | 2265002057 | Construction | Gasoline | 0.00097103 | 2.7308
| 24025 | 2265002057 | Construction | Gasoline | 0.004958 | 13.9882
| 24027 | 2265002057 | Construction | Gasoline | 0.0035588 | 10.0405
| 24029 | 2265002057 | Construction | Gasoline | 0.00052693 | 1.4845
| 24031 | 2265002057 | Construction | Gasoline | 0.011543 | 32.6833
| 24033 | 2265002057 | Construction | Gasoline | 0.013182 | 37.3253
| 24035 | 2265002057 | Construction | Gasoline | 0.00077363 | 2.1827
| 24037 | 2265002057 | Construction | Gasoline | 0.0019222 | 5.4484
| 24039 | 2265002057 | Construction | Gasoline | 0.00021551 | 0.61083
| 24041 | 2265002057 | Construction | Gasoline | 0.0010222 | 2.8974
| 24043 | 2265002057 | Construction | Gasoline | 0.0025741 | 7.2392
| 24045 | 2265002057 | Construction | Gasoline | 0.0013974 | 3.9608
| 24047 | 2265002057 | Construction | Gasoline | 0.0015344 | 4.3493
| 24510 | 2265002057 | Construction | Gasoline | 8.1554e-36 | 9.3254e-32
| 24001 | 2265002060 | Construction | Gasoline | 0.00056409 | 3.2514
| 24003 | 2265002060 | Construction | Gasoline | 0.0094463 | 53.9565
| 24005 | 2265002060 | Construction | Gasoline | 0.021608 | 124.9804
| 24009 | 2265002060 | Construction | Gasoline | 0.0017467 | 10.1424
| 24011 | 2265002060 | Construction | Gasoline | 0.00032338 | 1.8799
| 24013 | 2265002060 | Construction | Gasoline | 0.0027413 | 15.8561
| 24015 | 2265002060 | Construction | Gasoline | 0.0024063 | 13.9192
| 24017 | 2265002060 | Construction | Gasoline | 0.0039811 | 23.1166
| 24019 | 2265002060 | Construction | Gasoline | 0.00051906 | 3.0174
| 24021 | 2265002060 | Construction | Gasoline | 0.0047777 | 27.742
| 24023 | 2265002060 | Construction | Gasoline | 0.0011316 | 6.5224
| 24025 | 2265002060 | Construction | Gasoline | 0.0057762 | 33.4101
| 24027 | 2265002060 | Construction | Gasoline | 0.0041461 | 23.9812
| 24029 | 2265002060 | Construction | Gasoline | 0.00061396 | 3.5456
| 24031 | 2265002060 | Construction | Gasoline | 0.013444 | 78.0621
| 24033 | 2265002060 | Construction | Gasoline | 0.015353 | 89.1494
| 24035 | 2265002060 | Construction | Gasoline | 0.0009013 | 5.2132
| 24037 | 2265002060 | Construction | Gasoline | 0.0022386 | 13.0133
| 24039 | 2265002060 | Construction | Gasoline | 0.00025097 | 1.4589
| 24041 | 2265002060 | Construction | Gasoline | 0.0011904 | 6.9202
| 24043 | 2265002060 | Construction | Gasoline | 0.0029997 | 17.2904
| 24045 | 2265002060 | Construction | Gasoline | 0.0016274 | 9.4601
| 24047 | 2265002060 | Construction | Gasoline | 0.001787 | 10.388
| 24510 | 2265002060 | Construction | Gasoline | 4.5046e-35 | 2.6625e-31
| 24001 | 2265002066 | Construction | Gasoline | 0.0053393 | 7.705
| 24003 | 2265002066 | Construction | Gasoline | 0.089533 | 127.863
| 24005 | 2265002066 | Construction | Gasoline | 0.20442 | 296.1711
| 24009 | 2265002066 | Construction | Gasoline | 0.016515 | 24.0349
| 24011 | 2265002066 | Construction | Gasoline | 0.003057 | 4.4548
| 24013 | 2265002066 | Construction | Gasoline | 0.025934 | 37.5748
| 24015 | 2265002066 | Construction | Gasoline | 0.022764 | 32.9849
| 24017 | 2265002066 | Construction | Gasoline | 0.037641 | 54.7803
| 24019 | 2265002066 | Construction | Gasoline | 0.0049069 | 7.1504
| 24021 | 2265002066 | Construction | Gasoline | 0.045173 | 65.7413
| 24023 | 2265002066 | Construction | Gasoline | 0.010711 | 15.4564
| 24025 | 2265002066 | Construction | Gasoline | 0.054645 | 79.1732
| 24027 | 2265002066 | Construction | Gasoline | 0.039223 | 56.8292
| 24029 | 2265002066 | Construction | Gasoline | 0.0058097 | 8.4021
| 24031 | 2265002066 | Construction | Gasoline | 0.12711 | 184.987
| 24033 | 2265002066 | Construction | Gasoline | 0.14516 | 211.2609
| 24035 | 2265002066 | Construction | Gasoline | 0.0085267 | 12.354
| 24037 | 2265002066 | Construction | Gasoline | 0.021162 | 30.8381
| 24039 | 2265002066 | Construction | Gasoline | 0.0023725 | 3.4573
| 24041 | 2265002066 | Construction | Gasoline | 0.011254 | 16.3991
| 24043 | 2265002066 | Construction | Gasoline | 0.028394 | 40.9738
| 24045 | 2265002066 | Construction | Gasoline | 0.015384 | 22.4179
| 24047 | 2265002066 | Construction | Gasoline | 0.016893 | 24.6168
| 24510 | 2265002066 | Construction | Gasoline | 1.1093e-34 | 1.554e-31
| 24001 | 2265002072 | Construction | Gasoline | 0.0033103 | 5.288
| 24003 | 2265002072 | Construction | Gasoline | 0.055452 | 87.7541
| 24005 | 2265002072 | Construction | Gasoline | 0.12679 | 203.266
| 24009 | 2265002072 | Construction | Gasoline | 0.010248 | 16.4955
| 24011 | 2265002072 | Construction | Gasoline | 0.0018972 | 3.0574
| 24013 | 2265002072 | Construction | Gasoline | 0.016085 | 25.7881
| 24015 | 2265002072 | Construction | Gasoline | 0.014119 | 22.638
| 24017 | 2265002072 | Construction | Gasoline | 0.023357 | 37.5964
| 24019 | 2265002072 | Construction | Gasoline | 0.0030452 | 4.9074
| 24021 | 2265002072 | Construction | Gasoline | 0.028031 | 45.1191
| 24023 | 2265002072 | Construction | Gasoline | 0.0066406 | 10.6079
| 24025 | 2265002072 | Construction | Gasoline | 0.033893 | 54.3375
| 24027 | 2265002072 | Construction | Gasoline | 0.024328 | 39.0027
| 24029 | 2265002072 | Construction | Gasoline | 0.0036027 | 5.7665
| 24031 | 2265002072 | Construction | Gasoline | 0.078875 | 126.959
| 24033 | 2265002072 | Construction | Gasoline | 0.090078 | 144.9911
| 24035 | 2265002072 | Construction | Gasoline | 0.0052886 | 8.4787
| 24037 | 2265002072 | Construction | Gasoline | 0.013133 | 21.1646
| 24039 | 2265002072 | Construction | Gasoline | 0.0014724 | 2.3728
| 24041 | 2265002072 | Construction | Gasoline | 0.0069841 | 11.2549
| 24043 | 2265002072 | Construction | Gasoline | 0.017604 | 28.1208
| 24045 | 2265002072 | Construction | Gasoline | 0.0095474 | 15.3857
| 24047 | 2265002072 | Construction | Gasoline | 0.010484 | 16.8949
| 24510 | 2265002072 | Construction | Gasoline | 1e-32 | 1.3024e-29
| 24001 | 2265002078 | Construction | Gasoline | 0.0016675 | 1.7424
| 24003 | 2265002078 | Construction | Gasoline | 0.027957 | 28.9142
| 24005 | 2265002078 | Construction | Gasoline | 0.063845 | 66.9743
| 24009 | 2265002078 | Construction | Gasoline | 0.0051586 | 5.4351
| 24011 | 2265002078 | Construction | Gasoline | 0.00095489 | 1.0074
| 24013 | 2265002078 | Construction | Gasoline | 0.0080999 | 8.4969
| 24015 | 2265002078 | Construction | Gasoline | 0.0071099 | 7.459
| 24017 | 2265002078 | Construction | Gasoline | 0.011757 | 12.3877
| 24019 | 2265002078 | Construction | Gasoline | 0.0015327 | 1.617
| 24021 | 2265002078 | Construction | Gasoline | 0.01411 | 14.8663
| 24023 | 2265002078 | Construction | Gasoline | 0.003345 | 3.4952
| 24025 | 2265002078 | Construction | Gasoline | 0.017067 | 17.9037
| 24027 | 2265002078 | Construction | Gasoline | 0.012251 | 12.851
| 24029 | 2265002078 | Construction | Gasoline | 0.0018145 | 1.9
| 24031 | 2265002078 | Construction | Gasoline | 0.039703 | 41.8318
| 24033 | 2265002078 | Construction | Gasoline | 0.045343 | 47.7733
| 24035 | 2265002078 | Construction | Gasoline | 0.0026631 | 2.7937
| 24037 | 2265002078 | Construction | Gasoline | 0.0066102 | 6.9735
| 24039 | 2265002078 | Construction | Gasoline | 0.00074108 | 0.78181
| 24041 | 2265002078 | Construction | Gasoline | 0.0035152 | 3.7084
| 24043 | 2265002078 | Construction | Gasoline | 0.0088675 | 9.2656
| 24045 | 2265002078 | Construction | Gasoline | 0.0048053 | 5.0695
| 24047 | 2265002078 | Construction | Gasoline | 0.0052767 | 5.5667
| 24510 | 2265002078 | Construction | Gasoline | 1.3379e-33 | 1.5688e-30
| 24001 | 2265002081 | Construction | Gasoline | 0.00077693 | 1.2309
| 24003 | 2265002081 | Construction | Gasoline | 0.012995 | 20.4259
| 24005 | 2265002081 | Construction | Gasoline | 0.029774 | 47.3128
| 24009 | 2265002081 | Construction | Gasoline | 0.0024082 | 3.8395
| 24011 | 2265002081 | Construction | Gasoline | 0.00044591 | 0.71165
| 24013 | 2265002081 | Construction | Gasoline | 0.0037774 | 6.0025
| 24015 | 2265002081 | Construction | Gasoline | 0.0033158 | 5.2693
| 24017 | 2265002081 | Construction | Gasoline | 0.0054887 | 8.751
| 24019 | 2265002081 | Construction | Gasoline | 0.00071574 | 1.1423
| 24021 | 2265002081 | Construction | Gasoline | 0.006587 | 10.5021
| 24023 | 2265002081 | Construction | Gasoline | 0.0015585 | 2.4691
| 24025 | 2265002081 | Construction | Gasoline | 0.0079593 | 12.6478
| 24027 | 2265002081 | Construction | Gasoline | 0.0057131 | 9.0784
| 24029 | 2265002081 | Construction | Gasoline | 0.00084583 | 1.3422
| 24031 | 2265002081 | Construction | Gasoline | 0.018535 | 29.5513
| 24033 | 2265002081 | Construction | Gasoline | 0.021167 | 33.7485
| 24035 | 2265002081 | Construction | Gasoline | 0.001242 | 1.9735
| 24037 | 2265002081 | Construction | Gasoline | 0.0030868 | 4.9263
| 24039 | 2265002081 | Construction | Gasoline | 0.00034607 | 0.5523
| 24041 | 2265002081 | Construction | Gasoline | 0.0016415 | 2.6197
| 24043 | 2265002081 | Construction | Gasoline | 0.0041316 | 6.5455
| 24045 | 2265002081 | Construction | Gasoline | 0.002244 | 3.5812
| 24047 | 2265002081 | Construction | Gasoline | 0.0024641 | 3.9325
| 24510 | 2265002081 | Construction | Gasoline | 7.4274e-35 | 1.1561e-31
| 24001 | 2267002003 | Construction | Liquefied Petroleum Gas (LPG) | 0.00014724 | 0.69718
| 24003 | 2267002003 | Construction | Liquefied Petroleum Gas (LPG) | 0.0024435 | 11.5695
| 24005 | 2267002003 | Construction | Liquefied Petroleum Gas (LPG) | 0.0056599 | 26.7987
| 24009 | 2267002003 | Construction | Liquefied Petroleum Gas (LPG) | 0.00045932 | 2.1748
| 24011 | 2267002003 | Construction | Liquefied Petroleum Gas (LPG) | 8.5133e-05 | 0.40309
| 24013 | 2267002003 | Construction | Liquefied Petroleum Gas (LPG) | 0.00071807 | 3.3999
| 24015 | 2267002003 | Construction | Liquefied Petroleum Gas (LPG) | 0.00063035 | 2.9846
| 24017 | 2267002003 | Construction | Liquefied Petroleum Gas (LPG) | 0.0010469 | 4.9567
| 24019 | 2267002003 | Construction | Liquefied Petroleum Gas (LPG) | 0.00013665 | 0.647
| 24021 | 2267002003 | Construction | Liquefied Petroleum Gas (LPG) | 0.0012563 | 5.9485
| 24023 | 2267002003 | Construction | Liquefied Petroleum Gas (LPG) | 0.00029538 | 1.3986
| 24025 | 2267002003 | Construction | Liquefied Petroleum Gas (LPG) | 0.001513 | 7.1639
| 24027 | 2267002003 | Construction | Liquefied Petroleum Gas (LPG) | 0.001086 | 5.1421
| 24029 | 2267002003 | Construction | Liquefied Petroleum Gas (LPG) | 0.00016057 | 0.76026
| 24031 | 2267002003 | Construction | Liquefied Petroleum Gas (LPG) | 0.0035352 | 16.7383
| 24033 | 2267002003 | Construction | Liquefied Petroleum Gas (LPG) | 0.0040373 | 19.1157
| 24035 | 2267002003 | Construction | Liquefied Petroleum Gas (LPG) | 0.00023609 | 1.1178
| 24037 | 2267002003 | Construction | Liquefied Petroleum Gas (LPG) | 0.00058933 | 2.7903
| 24039 | 2267002003 | Construction | Liquefied Petroleum Gas (LPG) | 6.607e-05 | 0.31283
| 24041 | 2267002003 | Construction | Liquefied Petroleum Gas (LPG) | 0.00031339 | 1.4839
| 24043 | 2267002003 | Construction | Liquefied Petroleum Gas (LPG) | 0.00078302 | 3.7075
| 24045 | 2267002003 | Construction | Liquefied Petroleum Gas (LPG) | 0.00042841 | 2.0285
| 24047 | 2267002003 | Construction | Liquefied Petroleum Gas (LPG) | 0.00047044 | 2.2274
| 24510 | 2267002003 | Construction | Liquefied Petroleum Gas (LPG) | 6.4109e-35 | 4.5062e-31
| 24001 | 2267002015 | Construction | Liquefied Petroleum Gas (LPG) | 0.00010946 | 1.17
| 24003 | 2267002015 | Construction | Liquefied Petroleum Gas (LPG) | 0.0018164 | 19.4159
| 24005 | 2267002015 | Construction | Liquefied Petroleum Gas (LPG) | 0.0042074 | 44.9733
| 24009 | 2267002015 | Construction | Liquefied Petroleum Gas (LPG) | 0.00034144 | 3.6497
| 24011 | 2267002015 | Construction | Liquefied Petroleum Gas (LPG) | 6.3285e-05 | 0.67646
| 24013 | 2267002015 | Construction | Liquefied Petroleum Gas (LPG) | 0.00053379 | 5.7057
| 24015 | 2267002015 | Construction | Liquefied Petroleum Gas (LPG) | 0.00046858 | 5.0087
| 24017 | 2267002015 | Construction | Liquefied Petroleum Gas (LPG) | 0.00077821 | 8.3183
| 24019 | 2267002015 | Construction | Liquefied Petroleum Gas (LPG) | 0.00010158 | 1.0858
| 24021 | 2267002015 | Construction | Liquefied Petroleum Gas (LPG) | 0.00093392 | 9.9828
| 24023 | 2267002015 | Construction | Liquefied Petroleum Gas (LPG) | 0.00021957 | 2.347
| 24025 | 2267002015 | Construction | Liquefied Petroleum Gas (LPG) | 0.0011247 | 12.0224
| 24027 | 2267002015 | Construction | Liquefied Petroleum Gas (LPG) | 0.00080732 | 8.6295
| 24029 | 2267002015 | Construction | Liquefied Petroleum Gas (LPG) | 0.00011936 | 1.2759
| 24031 | 2267002015 | Construction | Liquefied Petroleum Gas (LPG) | 0.0026279 | 28.0901
| 24033 | 2267002015 | Construction | Liquefied Petroleum Gas (LPG) | 0.0030012 | 32.0798
| 24035 | 2267002015 | Construction | Liquefied Petroleum Gas (LPG) | 0.0001755 | 1.8759
| 24037 | 2267002015 | Construction | Liquefied Petroleum Gas (LPG) | 0.00043809 | 4.6827
| 24039 | 2267002015 | Construction | Liquefied Petroleum Gas (LPG) | 4.9115e-05 | 0.52499
| 24041 | 2267002015 | Construction | Liquefied Petroleum Gas (LPG) | 0.00023297 | 2.4902
| 24043 | 2267002015 | Construction | Liquefied Petroleum Gas (LPG) | 0.00058207 | 6.2218
| 24045 | 2267002015 | Construction | Liquefied Petroleum Gas (LPG) | 0.00031847 | 3.4041
| 24047 | 2267002015 | Construction | Liquefied Petroleum Gas (LPG) | 0.00034971 | 3.738
| 24510 | 2267002015 | Construction | Liquefied Petroleum Gas (LPG) | 6.3496e-35 | 5.5876e-31
| 24001 | 2267002021 | Construction | Liquefied Petroleum Gas (LPG) | 8.1051e-05 | 0.19355
| 24003 | 2267002021 | Construction | Liquefied Petroleum Gas (LPG) | 0.001345 | 3.212
| 24005 | 2267002021 | Construction | Liquefied Petroleum Gas (LPG) | 0.0031155 | 7.4399
| 24009 | 2267002021 | Construction | Liquefied Petroleum Gas (LPG) | 0.00025283 | 0.60377
| 24011 | 2267002021 | Construction | Liquefied Petroleum Gas (LPG) | 4.6861e-05 | 0.11191
| 24013 | 2267002021 | Construction | Liquefied Petroleum Gas (LPG) | 0.00039526 | 0.94389
| 24015 | 2267002021 | Construction | Liquefied Petroleum Gas (LPG) | 0.00034698 | 0.82859
| 24017 | 2267002021 | Construction | Liquefied Petroleum Gas (LPG) | 0.00057625 | 1.3761
| 24019 | 2267002021 | Construction | Liquefied Petroleum Gas (LPG) | 7.5218e-05 | 0.17962
| 24021 | 2267002021 | Construction | Liquefied Petroleum Gas (LPG) | 0.00069155 | 1.6514
| 24023 | 2267002021 | Construction | Liquefied Petroleum Gas (LPG) | 0.00016259 | 0.38827
| 24025 | 2267002021 | Construction | Liquefied Petroleum Gas (LPG) | 0.00083285 | 1.9889
| 24027 | 2267002021 | Construction | Liquefied Petroleum Gas (LPG) | 0.0005978 | 1.4276
| 24029 | 2267002021 | Construction | Liquefied Petroleum Gas (LPG) | 8.8385e-05 | 0.21106
| 24031 | 2267002021 | Construction | Liquefied Petroleum Gas (LPG) | 0.0019459 | 4.6469
| 24033 | 2267002021 | Construction | Liquefied Petroleum Gas (LPG) | 0.0022223 | 5.307
| 24035 | 2267002021 | Construction | Liquefied Petroleum Gas (LPG) | 0.00012996 | 0.31034
| 24037 | 2267002021 | Construction | Liquefied Petroleum Gas (LPG) | 0.0003244 | 0.77466
| 24039 | 2267002021 | Construction | Liquefied Petroleum Gas (LPG) | 3.6369e-05 | 0.086849
| 24041 | 2267002021 | Construction | Liquefied Petroleum Gas (LPG) | 0.00017251 | 0.41195
| 24043 | 2267002021 | Construction | Liquefied Petroleum Gas (LPG) | 0.00043102 | 1.0293
| 24045 | 2267002021 | Construction | Liquefied Petroleum Gas (LPG) | 0.00023582 | 0.56315
| 24047 | 2267002021 | Construction | Liquefied Petroleum Gas (LPG) | 0.00025895 | 0.61838
| 24510 | 2267002021 | Construction | Liquefied Petroleum Gas (LPG) | 1.3931e-36 | 3.5521e-33
| 24001 | 2267002024 | Construction | Liquefied Petroleum Gas (LPG) | 2.2101e-05 | 0.12128
| 24003 | 2267002024 | Construction | Liquefied Petroleum Gas (LPG) | 0.00036676 | 2.0127
| 24005 | 2267002024 | Construction | Liquefied Petroleum Gas (LPG) | 0.00084953 | 4.662
| 24009 | 2267002024 | Construction | Liquefied Petroleum Gas (LPG) | 6.8942e-05 | 0.37833
| 24011 | 2267002024 | Construction | Liquefied Petroleum Gas (LPG) | 1.2778e-05 | 0.070123
| 24013 | 2267002024 | Construction | Liquefied Petroleum Gas (LPG) | 0.00010778 | 0.59147
| 24015 | 2267002024 | Construction | Liquefied Petroleum Gas (LPG) | 9.4614e-05 | 0.51922
| 24017 | 2267002024 | Construction | Liquefied Petroleum Gas (LPG) | 0.00015713 | 0.86229
| 24019 | 2267002024 | Construction | Liquefied Petroleum Gas (LPG) | 2.051e-05 | 0.11255
| 24021 | 2267002024 | Construction | Liquefied Petroleum Gas (LPG) | 0.00018857 | 1.0348
| 24023 | 2267002024 | Construction | Liquefied Petroleum Gas (LPG) | 4.4335e-05 | 0.2433
| 24025 | 2267002024 | Construction | Liquefied Petroleum Gas (LPG) | 0.0002271 | 1.2463
| 24027 | 2267002024 | Construction | Liquefied Petroleum Gas (LPG) | 0.00016301 | 0.89455
| 24029 | 2267002024 | Construction | Liquefied Petroleum Gas (LPG) | 2.4101e-05 | 0.13226
| 24031 | 2267002024 | Construction | Liquefied Petroleum Gas (LPG) | 0.00053061 | 2.9119
| 24033 | 2267002024 | Construction | Liquefied Petroleum Gas (LPG) | 0.00060598 | 3.3255
| 24035 | 2267002024 | Construction | Liquefied Petroleum Gas (LPG) | 3.5436e-05 | 0.19446
| 24037 | 2267002024 | Construction | Liquefied Petroleum Gas (LPG) | 8.8456e-05 | 0.48542
| 24039 | 2267002024 | Construction | Liquefied Petroleum Gas (LPG) | 9.9169e-06 | 0.054421
| 24041 | 2267002024 | Construction | Liquefied Petroleum Gas (LPG) | 4.7039e-05 | 0.25814
| 24043 | 2267002024 | Construction | Liquefied Petroleum Gas (LPG) | 0.00011753 | 0.64497
| 24045 | 2267002024 | Construction | Liquefied Petroleum Gas (LPG) | 6.4303e-05 | 0.35288
| 24047 | 2267002024 | Construction | Liquefied Petroleum Gas (LPG) | 7.0611e-05 | 0.38749
| 24510 | 2267002024 | Construction | Liquefied Petroleum Gas (LPG) | 5.0263e-35 | 4.4771e-31
| 24001 | 2267002030 | Construction | Liquefied Petroleum Gas (LPG) | 0.00047828 | 2.1463
| 24003 | 2267002030 | Construction | Liquefied Petroleum Gas (LPG) | 0.007937 | 35.6178
| 24005 | 2267002030 | Construction | Liquefied Petroleum Gas (LPG) | 0.018384 | 82.502
| 24009 | 2267002030 | Construction | Liquefied Petroleum Gas (LPG) | 0.0014919 | 6.6952
| 24011 | 2267002030 | Construction | Liquefied Petroleum Gas (LPG) | 0.00027653 | 1.2409
| 24013 | 2267002030 | Construction | Liquefied Petroleum Gas (LPG) | 0.0023324 | 10.4669
| 24015 | 2267002030 | Construction | Liquefied Petroleum Gas (LPG) | 0.0020475 | 9.1884
| 24017 | 2267002030 | Construction | Liquefied Petroleum Gas (LPG) | 0.0034004 | 15.2597
| 24019 | 2267002030 | Construction | Liquefied Petroleum Gas (LPG) | 0.00044386 | 1.9918
| 24021 | 2267002030 | Construction | Liquefied Petroleum Gas (LPG) | 0.0040808 | 18.313
| 24023 | 2267002030 | Construction | Liquefied Petroleum Gas (LPG) | 0.00095944 | 4.3056
| 24025 | 2267002030 | Construction | Liquefied Petroleum Gas (LPG) | 0.0049146 | 22.0546
| 24027 | 2267002030 | Construction | Liquefied Petroleum Gas (LPG) | 0.0035276 | 15.8305
| 24029 | 2267002030 | Construction | Liquefied Petroleum Gas (LPG) | 0.00052155 | 2.3405
| 24031 | 2267002030 | Construction | Liquefied Petroleum Gas (LPG) | 0.011483 | 51.5304
| 24033 | 2267002030 | Construction | Liquefied Petroleum Gas (LPG) | 0.013114 | 58.8493
| 24035 | 2267002030 | Construction | Liquefied Petroleum Gas (LPG) | 0.00076686 | 3.4414
| 24037 | 2267002030 | Construction | Liquefied Petroleum Gas (LPG) | 0.0019142 | 8.5903
| 24039 | 2267002030 | Construction | Liquefied Petroleum Gas (LPG) | 0.00021461 | 0.96308
| 24041 | 2267002030 | Construction | Liquefied Petroleum Gas (LPG) | 0.001018 | 4.5682
| 24043 | 2267002030 | Construction | Liquefied Petroleum Gas (LPG) | 0.0025434 | 11.4137
| 24045 | 2267002030 | Construction | Liquefied Petroleum Gas (LPG) | 0.0013916 | 6.2448
| 24047 | 2267002030 | Construction | Liquefied Petroleum Gas (LPG) | 0.0015281 | 6.8573
| 24510 | 2267002030 | Construction | Liquefied Petroleum Gas (LPG) | 1.5456e-34 | 2.4977e-30
| 24001 | 2267002033 | Construction | Liquefied Petroleum Gas (LPG) | 0.00043391 | 0.7728
| 24003 | 2267002033 | Construction | Liquefied Petroleum Gas (LPG) | 0.0072007 | 12.8245
| 24005 | 2267002033 | Construction | Liquefied Petroleum Gas (LPG) | 0.016679 | 29.7055
| 24009 | 2267002033 | Construction | Liquefied Petroleum Gas (LPG) | 0.0013535 | 2.4107
| 24011 | 2267002033 | Construction | Liquefied Petroleum Gas (LPG) | 0.00025087 | 0.44681
| 24013 | 2267002033 | Construction | Liquefied Petroleum Gas (LPG) | 0.002116 | 3.7687
| 24015 | 2267002033 | Construction | Liquefied Petroleum Gas (LPG) | 0.0018576 | 3.3083
| 24017 | 2267002033 | Construction | Liquefied Petroleum Gas (LPG) | 0.003085 | 5.4944
| 24019 | 2267002033 | Construction | Liquefied Petroleum Gas (LPG) | 0.00040268 | 0.71718
| 24021 | 2267002033 | Construction | Liquefied Petroleum Gas (LPG) | 0.0037022 | 6.5938
| 24023 | 2267002033 | Construction | Liquefied Petroleum Gas (LPG) | 0.00087043 | 1.5502
| 24025 | 2267002033 | Construction | Liquefied Petroleum Gas (LPG) | 0.0044587 | 7.9409
| 24027 | 2267002033 | Construction | Liquefied Petroleum Gas (LPG) | 0.0032004 | 5.6999
| 24029 | 2267002033 | Construction | Liquefied Petroleum Gas (LPG) | 0.00047317 | 0.84272
| 24031 | 2267002033 | Construction | Liquefied Petroleum Gas (LPG) | 0.010418 | 18.5539
| 24033 | 2267002033 | Construction | Liquefied Petroleum Gas (LPG) | 0.011897 | 21.1891
| 24035 | 2267002033 | Construction | Liquefied Petroleum Gas (LPG) | 0.00069572 | 1.2391
| 24037 | 2267002033 | Construction | Liquefied Petroleum Gas (LPG) | 0.0017367 | 3.093
| 24039 | 2267002033 | Construction | Liquefied Petroleum Gas (LPG) | 0.0001947 | 0.34676
| 24041 | 2267002033 | Construction | Liquefied Petroleum Gas (LPG) | 0.00092352 | 1.6448
| 24043 | 2267002033 | Construction | Liquefied Petroleum Gas (LPG) | 0.0023075 | 4.1096
| 24045 | 2267002033 | Construction | Liquefied Petroleum Gas (LPG) | 0.0012625 | 2.2485
| 24047 | 2267002033 | Construction | Liquefied Petroleum Gas (LPG) | 0.0013863 | 2.469
| 24510 | 2267002033 | Construction | Liquefied Petroleum Gas (LPG) | 5.1446e-34 | 8.975e-31
| 24001 | 2267002039 | Construction | Liquefied Petroleum Gas (LPG) | 0.00012039 | 1.9857
| 24003 | 2267002039 | Construction | Liquefied Petroleum Gas (LPG) | 0.0019978 | 32.9522
| 24005 | 2267002039 | Construction | Liquefied Petroleum Gas (LPG) | 0.0046276 | 76.3276
| 24009 | 2267002039 | Construction | Liquefied Petroleum Gas (LPG) | 0.00037554 | 6.1942
| 24011 | 2267002039 | Construction | Liquefied Petroleum Gas (LPG) | 6.9606e-05 | 1.1481
| 24013 | 2267002039 | Construction | Liquefied Petroleum Gas (LPG) | 0.0005871 | 9.6836
| 24015 | 2267002039 | Construction | Liquefied Petroleum Gas (LPG) | 0.00051539 | 8.5007
| 24017 | 2267002039 | Construction | Liquefied Petroleum Gas (LPG) | 0.00085594 | 14.1177
| 24019 | 2267002039 | Construction | Liquefied Petroleum Gas (LPG) | 0.00011173 | 1.8428
| 24021 | 2267002039 | Construction | Liquefied Petroleum Gas (LPG) | 0.0010272 | 16.9425
| 24023 | 2267002039 | Construction | Liquefied Petroleum Gas (LPG) | 0.0002415 | 3.9833
| 24025 | 2267002039 | Construction | Liquefied Petroleum Gas (LPG) | 0.0012371 | 20.4041
| 24027 | 2267002039 | Construction | Liquefied Petroleum Gas (LPG) | 0.00088795 | 14.6457
| 24029 | 2267002039 | Construction | Liquefied Petroleum Gas (LPG) | 0.00013128 | 2.1654
| 24031 | 2267002039 | Construction | Liquefied Petroleum Gas (LPG) | 0.0028904 | 47.6739
| 24033 | 2267002039 | Construction | Liquefied Petroleum Gas (LPG) | 0.0033009 | 54.4451
| 24035 | 2267002039 | Construction | Liquefied Petroleum Gas (LPG) | 0.00019303 | 3.1838
| 24037 | 2267002039 | Construction | Liquefied Petroleum Gas (LPG) | 0.00048184 | 7.9474
| 24039 | 2267002039 | Construction | Liquefied Petroleum Gas (LPG) | 5.402e-05 | 0.891
| 24041 | 2267002039 | Construction | Liquefied Petroleum Gas (LPG) | 0.00025623 | 4.2263
| 24043 | 2267002039 | Construction | Liquefied Petroleum Gas (LPG) | 0.00064021 | 10.5595
| 24045 | 2267002039 | Construction | Liquefied Petroleum Gas (LPG) | 0.00035028 | 5.7774
| 24047 | 2267002039 | Construction | Liquefied Petroleum Gas (LPG) | 0.00038464 | 6.3441
| 24510 | 2267002039 | Construction | Liquefied Petroleum Gas (LPG) | 3.4207e-37 | 6.4616e-33
| 24001 | 2267002045 | Construction | Liquefied Petroleum Gas (LPG) | 0.00032908 | 0.79088
| 24003 | 2267002045 | Construction | Liquefied Petroleum Gas (LPG) | 0.0054611 | 13.1245
| 24005 | 2267002045 | Construction | Liquefied Petroleum Gas (LPG) | 0.01265 | 30.4005
| 24009 | 2267002045 | Construction | Liquefied Petroleum Gas (LPG) | 0.0010265 | 2.4671
| 24011 | 2267002045 | Construction | Liquefied Petroleum Gas (LPG) | 0.00019027 | 0.45726
| 24013 | 2267002045 | Construction | Liquefied Petroleum Gas (LPG) | 0.0016048 | 3.8569
| 24015 | 2267002045 | Construction | Liquefied Petroleum Gas (LPG) | 0.0014088 | 3.3298
| 24017 | 2267002045 | Construction | Liquefied Petroleum Gas (LPG) | 0.0023397 | 5.6229
| 24019 | 2267002045 | Construction | Liquefied Petroleum Gas (LPG) | 0.0003054 | 0.73396
| 24021 | 2267002045 | Construction | Liquefied Petroleum Gas (LPG) | 0.0028078 | 6.748
| 24023 | 2267002045 | Construction | Liquefied Petroleum Gas (LPG) | 0.00066014 | 1.5865
| 24025 | 2267002045 | Construction | Liquefied Petroleum Gas (LPG) | 0.0033815 | 8.1267
| 24027 | 2267002045 | Construction | Liquefied Petroleum Gas (LPG) | 0.0024272 | 5.8332
| 24029 | 2267002045 | Construction | Liquefied Petroleum Gas (LPG) | 0.00035886 | 0.86244
| 24031 | 2267002045 | Construction | Liquefied Petroleum Gas (LPG) | 0.0079008 | 18.988
| 24033 | 2267002045 | Construction | Liquefied Petroleum Gas (LPG) | 0.009023 | 21.6849
| 24035 | 2267002045 | Construction | Liquefied Petroleum Gas (LPG) | 0.00052764 | 1.2681
| 24037 | 2267002045 | Construction | Liquefied Petroleum Gas (LPG) | 0.0013171 | 3.1654
| 24039 | 2267002045 | Construction | Liquefied Petroleum Gas (LPG) | 0.00014766 | 0.35488
| 24041 | 2267002045 | Construction | Liquefied Petroleum Gas (LPG) | 0.00070041 | 1.6833
| 24043 | 2267002045 | Construction | Liquefied Petroleum Gas (LPG) | 0.00175 | 4.2058
| 24045 | 2267002045 | Construction | Liquefied Petroleum Gas (LPG) | 0.00095747 | 2.3011
| 24047 | 2267002045 | Construction | Liquefied Petroleum Gas (LPG) | 0.0010514 | 2.692
| 24510 | 2267002045 | Construction | Liquefied Petroleum Gas (LPG) | 8.988e-35 | 2.1533e-31
| 24001 | 2267002054 | Construction | Liquefied Petroleum Gas (LPG) | 5.026e-05 | 0.12726
| 24003 | 2267002054 | Construction | Liquefied Petroleum Gas (LPG) | 0.00083405 | 2.1119
| 24005 | 2267002054 | Construction | Liquefied Petroleum Gas (LPG) | 0.0019319 | 4.8919
| 24009 | 2267002054 | Construction | Liquefied Petroleum Gas (LPG) | 0.00015678 | 0.39699
| 24011 | 2267002054 | Construction | Liquefied Petroleum Gas (LPG) | 2.9059e-05 | 0.07358
| 24013 | 2267002054 | Construction | Liquefied Petroleum Gas (LPG) | 0.0002451 | 0.62063
| 24015 | 2267002054 | Construction | Liquefied Petroleum Gas (LPG) | 0.00021161 | 0.54482
| 24017 | 2267002054 | Construction | Liquefied Petroleum Gas (LPG) | 0.00035733 | 0.90481
| 24019 | 2267002054 | Construction | Liquefied Petroleum Gas (LPG) | 4.6642e-05 | 0.1181
| 24021 | 2267002054 | Construction | Liquefied Petroleum Gas (LPG) | 0.00042883 | 1.0859
| 24023 | 2267002054 | Construction | Liquefied Petroleum Gas (LPG) | 0.00010082 | 0.25529
| 24025 | 2267002054 | Construction | Liquefied Petroleum Gas (LPG) | 0.00051645 | 1.3077
| 24027 | 2267002054 | Construction | Liquefied Petroleum Gas (LPG) | 0.0003707 | 0.93865
| 24029 | 2267002054 | Construction | Liquefied Petroleum Gas (LPG) | 5.4807e-05 | 0.13878
| 24031 | 2267002054 | Construction | Liquefied Petroleum Gas (LPG) | 0.0012067 | 3.0554
| 24033 | 2267002054 | Construction | Liquefied Petroleum Gas (LPG) | 0.0013781 | 3.4894
| 24035 | 2267002054 | Construction | Liquefied Petroleum Gas (LPG) | 8.0585e-05 | 0.20405
| 24037 | 2267002054 | Construction | Liquefied Petroleum Gas (LPG) | 0.00020116 | 0.50935
| 24039 | 2267002054 | Construction | Liquefied Petroleum Gas (LPG) | 2.2552e-05 | 0.057105
| 24041 | 2267002054 | Construction | Liquefied Petroleum Gas (LPG) | 0.00010697 | 0.27086
| 24043 | 2267002054 | Construction | Liquefied Petroleum Gas (LPG) | 0.00026727 | 0.67677
| 24045 | 2267002054 | Construction | Liquefied Petroleum Gas (LPG) | 0.00014623 | 0.37028
| 24047 | 2267002054 | Construction | Liquefied Petroleum Gas (LPG) | 0.00017107 | 0.43318
| 24510 | 2267002054 | Construction | Liquefied Petroleum Gas (LPG) | 6.828e-38 | 1.7289e-34
| 24001 | 2267002057 | Construction | Liquefied Petroleum Gas (LPG) | 0.00036404 | 1.3767
| 24003 | 2267002057 | Construction | Liquefied Petroleum Gas (LPG) | 0.0060412 | 22.8464
| 24005 | 2267002057 | Construction | Liquefied Petroleum Gas (LPG) | 0.013993 | 52.9195
| 24009 | 2267002057 | Construction | Liquefied Petroleum Gas (LPG) | 0.0011356 | 4.2945
| 24011 | 2267002057 | Construction | Liquefied Petroleum Gas (LPG) | 0.00021048 | 0.79598
| 24013 | 2267002057 | Construction | Liquefied Petroleum Gas (LPG) | 0.0017753 | 6.7138
| 24015 | 2267002057 | Construction | Liquefied Petroleum Gas (LPG) | 0.0015585 | 5.8937
| 24017 | 2267002057 | Construction | Liquefied Petroleum Gas (LPG) | 0.0025882 | 9.7881
| 24019 | 2267002057 | Construction | Liquefied Petroleum Gas (LPG) | 0.00033784 | 1.2776
| 24021 | 2267002057 | Construction | Liquefied Petroleum Gas (LPG) | 0.0031061 | 11.7466
| 24023 | 2267002057 | Construction | Liquefied Petroleum Gas (LPG) | 0.00073027 | 2.7617
| 24025 | 2267002057 | Construction | Liquefied Petroleum Gas (LPG) | 0.0037407 | 14.1466
| 24027 | 2267002057 | Construction | Liquefied Petroleum Gas (LPG) | 0.002685 | 10.1542
| 24029 | 2267002057 | Construction | Liquefied Petroleum Gas (LPG) | 0.00039698 | 1.5013
| 24031 | 2267002057 | Construction | Liquefied Petroleum Gas (LPG) | 0.0087402 | 33.0533
| 24033 | 2267002057 | Construction | Liquefied Petroleum Gas (LPG) | 0.0099815 | 37.7479
| 24035 | 2267002057 | Construction | Liquefied Petroleum Gas (LPG) | 0.0005837 | 2.2074
| 24037 | 2267002057 | Construction | Liquefied Petroleum Gas (LPG) | 0.001457 | 5.5101
| 24039 | 2267002057 | Construction | Liquefied Petroleum Gas (LPG) | 0.00016335 | 0.61775
| 24041 | 2267002057 | Construction | Liquefied Petroleum Gas (LPG) | 0.00077481 | 2.9302
| 24043 | 2267002057 | Construction | Liquefied Petroleum Gas (LPG) | 0.0019359 | 7.3211
| 24045 | 2267002057 | Construction | Liquefied Petroleum Gas (LPG) | 0.0010592 | 4.0056
| 24047 | 2267002057 | Construction | Liquefied Petroleum Gas (LPG) | 0.0012391 | 4.3985
| 24510 | 2267002057 | Construction | Liquefied Petroleum Gas (LPG) | 3.4245e-35 | 1.2469e-31
| 24001 | 2267002060 | Construction | Liquefied Petroleum Gas (LPG) | 0.00045659 | 3.3524
| 24003 | 2267002060 | Construction | Liquefied Petroleum Gas (LPG) | 0.007577 | 55.6322
| 24005 | 2267002060 | Construction | Liquefied Petroleum Gas (LPG) | 0.017551 | 128.8618
| 24009 | 2267002060 | Construction | Liquefied Petroleum Gas (LPG) | 0.0014243 | 10.4574
| 24011 | 2267002060 | Construction | Liquefied Petroleum Gas (LPG) | 0.00026399 | 1.9382
| 24013 | 2267002060 | Construction | Liquefied Petroleum Gas (LPG) | 0.0022266 | 16.3485
| 24015 | 2267002060 | Construction | Liquefied Petroleum Gas (LPG) | 0.0019546 | 14.3515
| 24017 | 2267002060 | Construction | Liquefied Petroleum Gas (LPG) | 0.0032462 | 23.8344
| 24019 | 2267002060 | Construction | Liquefied Petroleum Gas (LPG) | 0.00042372 | 3.1111
| 24021 | 2267002060 | Construction | Liquefied Petroleum Gas (LPG) | 0.0038957 | 28.6035
| 24023 | 2267002060 | Construction | Liquefied Petroleum Gas (LPG) | 0.00091592 | 6.7249
| 24025 | 2267002060 | Construction | Liquefied Petroleum Gas (LPG) | 0.0046917 | 34.4476
| 24027 | 2267002060 | Construction | Liquefied Petroleum Gas (LPG) | 0.0033676 | 24.726
| 24029 | 2267002060 | Construction | Liquefied Petroleum Gas (LPG) | 0.0004979 | 3.6557
| 24031 | 2267002060 | Construction | Liquefied Petroleum Gas (LPG) | 0.010962 | 80.4864
| 24033 | 2267002060 | Construction | Liquefied Petroleum Gas (LPG) | 0.012519 | 91.9179
| 24035 | 2267002060 | Construction | Liquefied Petroleum Gas (LPG) | 0.00073208 | 5.3751
| 24037 | 2267002060 | Construction | Liquefied Petroleum Gas (LPG) | 0.0018274 | 13.4174
| 24039 | 2267002060 | Construction | Liquefied Petroleum Gas (LPG) | 0.00020488 | 1.5042
| 24041 | 2267002060 | Construction | Liquefied Petroleum Gas (LPG) | 0.00097178 | 7.1351
| 24043 | 2267002060 | Construction | Liquefied Petroleum Gas (LPG) | 0.002428 | 17.8274
| 24045 | 2267002060 | Construction | Liquefied Petroleum Gas (LPG) | 0.0013285 | 9.7539
| 24047 | 2267002060 | Construction | Liquefied Petroleum Gas (LPG) | 0.0014588 | 10.7106
| 24510 | 2267002060 | Construction | Liquefied Petroleum Gas (LPG) | 2.9678e-36 | 5.3996e-32
| 24001 | 2267002066 | Construction | Liquefied Petroleum Gas (LPG) | 3.1858e-05 | 0.35019
| 24003 | 2267002066 | Construction | Liquefied Petroleum Gas (LPG) | 0.00052869 | 5.8114
| 24005 | 2267002066 | Construction | Liquefied Petroleum Gas (LPG) | 0.0012246 | 13.4611
| 24009 | 2267002066 | Construction | Liquefied Petroleum Gas (LPG) | 9.9379e-05 | 1.0924
| 24011 | 2267002066 | Construction | Liquefied Petroleum Gas (LPG) | 1.842e-05 | 0.20247
| 24013 | 2267002066 | Construction | Liquefied Petroleum Gas (LPG) | 0.00015536 | 1.7078
| 24015 | 2267002066 | Construction | Liquefied Petroleum Gas (LPG) | 0.00013639 | 1.4992
| 24017 | 2267002066 | Construction | Liquefied Petroleum Gas (LPG) | 0.0002265 | 2.4898
| 24019 | 2267002066 | Construction | Liquefied Petroleum Gas (LPG) | 2.9565e-05 | 0.32499
| 24021 | 2267002066 | Construction | Liquefied Petroleum Gas (LPG) | 0.00027183 | 2.988
| 24023 | 2267002066 | Construction | Liquefied Petroleum Gas (LPG) | 6.3909e-05 | 0.7025
| 24025 | 2267002066 | Construction | Liquefied Petroleum Gas (LPG) | 0.00032736 | 3.5984
| 24027 | 2267002066 | Construction | Liquefied Petroleum Gas (LPG) | 0.00023498 | 2.5829
| 24029 | 2267002066 | Construction | Liquefied Petroleum Gas (LPG) | 3.4741e-05 | 0.38188
| 24031 | 2267002066 | Construction | Liquefied Petroleum Gas (LPG) | 0.00076488 | 8.4077
| 24033 | 2267002066 | Construction | Liquefied Petroleum Gas (LPG) | 0.00087352 | 9.6019
| 24035 | 2267002066 | Construction | Liquefied Petroleum Gas (LPG) | 5.1081e-05 | 0.56149
| 24037 | 2267002066 | Construction | Liquefied Petroleum Gas (LPG) | 0.00012751 | 1.4016
| 24039 | 2267002066 | Construction | Liquefied Petroleum Gas (LPG) | 1.4295e-05 | 0.15714
| 24041 | 2267002066 | Construction | Liquefied Petroleum Gas (LPG) | 6.7806e-05 | 0.74534
| 24043 | 2267002066 | Construction | Liquefied Petroleum Gas (LPG) | 0.00016942 | 1.8623
| 24045 | 2267002066 | Construction | Liquefied Petroleum Gas (LPG) | 9.2693e-05 | 1.0189
| 24047 | 2267002066 | Construction | Liquefied Petroleum Gas (LPG) | 0.00010179 | 1.1188
| 24510 | 2267002066 | Construction | Liquefied Petroleum Gas (LPG) | 6.1974e-36 | 6.5263e-32
| 24001 | 2267002072 | Construction | Liquefied Petroleum Gas (LPG) | 0.0010507 | 2.9009
| 24003 | 2267002072 | Construction | Liquefied Petroleum Gas (LPG) | 0.017436 | 48.1397
| 24005 | 2267002072 | Construction | Liquefied Petroleum Gas (LPG) | 0.040386 | 111.5067
| 24009 | 2267002072 | Construction | Liquefied Petroleum Gas (LPG) | 0.0032774 | 9.049
| 24011 | 2267002072 | Construction | Liquefied Petroleum Gas (LPG) | 0.00060746 | 1.6772
| 24013 | 2267002072 | Construction | Liquefied Petroleum Gas (LPG) | 0.0051237 | 14.1467
| 24015 | 2267002072 | Construction | Liquefied Petroleum Gas (LPG) | 0.0044979 | 12.4186
| 24017 | 2267002072 | Construction | Liquefied Petroleum Gas (LPG) | 0.0074699 | 20.6244
| 24019 | 2267002072 | Construction | Liquefied Petroleum Gas (LPG) | 0.00097504 | 2.6921
| 24021 | 2267002072 | Construction | Liquefied Petroleum Gas (LPG) | 0.0089646 | 24.7512
| 24023 | 2267002072 | Construction | Liquefied Petroleum Gas (LPG) | 0.0021076 | 5.8192
| 24025 | 2267002072 | Construction | Liquefied Petroleum Gas (LPG) | 0.010796 | 29.8082
| 24027 | 2267002072 | Construction | Liquefied Petroleum Gas (LPG) | 0.0077493 | 21.3959
| 24029 | 2267002072 | Construction | Liquefied Petroleum Gas (LPG) | 0.0011457 | 3.1634
| 24031 | 2267002072 | Construction | Liquefied Petroleum Gas (LPG) | 0.025225 | 69.6465
| 24033 | 2267002072 | Construction | Liquefied Petroleum Gas (LPG) | 0.028808 | 79.5385
| 24035 | 2267002072 | Construction | Liquefied Petroleum Gas (LPG) | 0.0016846 | 4.6512
| 24037 | 2267002072 | Construction | Liquefied Petroleum Gas (LPG) | 0.0042051 | 11.6104
| 24039 | 2267002072 | Construction | Liquefied Petroleum Gas (LPG) | 0.00047144 | 1.3017
| 24041 | 2267002072 | Construction | Liquefied Petroleum Gas (LPG) | 0.0022362 | 6.1742
| 24043 | 2267002072 | Construction | Liquefied Petroleum Gas (LPG) | 0.0055872 | 15.4264
| 24045 | 2267002072 | Construction | Liquefied Petroleum Gas (LPG) | 0.0030569 | 8.4402
| 24047 | 2267002072 | Construction | Liquefied Petroleum Gas (LPG) | 0.0033568 | 9.2681
| 24510 | 2267002072 | Construction | Liquefied Petroleum Gas (LPG) | 1.2247e-35 | 2.7481e-32
| 24001 | 2267002081 | Construction | Liquefied Petroleum Gas (LPG) | 0.00054196 | 1.1996
| 24003 | 2267002081 | Construction | Liquefied Petroleum Gas (LPG) | 0.0089938 | 19.9078
| 24005 | 2267002081 | Construction | Liquefied Petroleum Gas (LPG) | 0.020832 | 46.1126
| 24009 | 2267002081 | Construction | Liquefied Petroleum Gas (LPG) | 0.0016906 | 3.7421
| 24011 | 2267002081 | Construction | Liquefied Petroleum Gas (LPG) | 0.00031335 | 0.69359
| 24013 | 2267002081 | Construction | Liquefied Petroleum Gas (LPG) | 0.002643 | 5.8503
| 24015 | 2267002081 | Construction | Liquefied Petroleum Gas (LPG) | 0.0023201 | 5.1356
| 24017 | 2267002081 | Construction | Liquefied Petroleum Gas (LPG) | 0.0038532 | 8.5291
| 24019 | 2267002081 | Construction | Liquefied Petroleum Gas (LPG) | 0.00050295 | 1.1133
| 24021 | 2267002081 | Construction | Liquefied Petroleum Gas (LPG) | 0.0046242 | 10.2357
| 24023 | 2267002081 | Construction | Liquefied Petroleum Gas (LPG) | 0.0010872 | 2.4065
| 24025 | 2267002081 | Construction | Liquefied Petroleum Gas (LPG) | 0.005569 | 12.3269
| 24027 | 2267002081 | Construction | Liquefied Petroleum Gas (LPG) | 0.0039973 | 8.8481
| 24029 | 2267002081 | Construction | Liquefied Petroleum Gas (LPG) | 0.000591 | 1.3082
| 24031 | 2267002081 | Construction | Liquefied Petroleum Gas (LPG) | 0.013012 | 28.8017
| 24033 | 2267002081 | Construction | Liquefied Petroleum Gas (LPG) | 0.01486 | 32.8925
| 24035 | 2267002081 | Construction | Liquefied Petroleum Gas (LPG) | 0.00086897 | 1.9235
| 24037 | 2267002081 | Construction | Liquefied Petroleum Gas (LPG) | 0.0021691 | 4.8014
| 24039 | 2267002081 | Construction | Liquefied Petroleum Gas (LPG) | 0.00024318 | 0.53829
| 24041 | 2267002081 | Construction | Liquefied Petroleum Gas (LPG) | 0.0011535 | 2.5533
| 24043 | 2267002081 | Construction | Liquefied Petroleum Gas (LPG) | 0.0028821 | 6.3794
| 24045 | 2267002081 | Construction | Liquefied Petroleum Gas (LPG) | 0.0015769 | 3.4904
| 24047 | 2267002081 | Construction | Liquefied Petroleum Gas (LPG) | 0.0017315 | 3.8327
| 24510 | 2267002081 | Construction | Liquefied Petroleum Gas (LPG) | 7.4995e-34 | 1.66e-30
| 24001 | 2268002081 | Construction | Compressed Natural Gas (CNG) | 0.0015369 | 0.038035
| 24003 | 2268002081 | Construction | Compressed Natural Gas (CNG) | 0.025504 | 0.63118
| 24005 | 2268002081 | Construction | Compressed Natural Gas (CNG) | 0.059076 | 1.462
| 24009 | 2268002081 | Construction | Compressed Natural Gas (CNG) | 0.0047941 | 0.11864
| 24011 | 2268002081 | Construction | Compressed Natural Gas (CNG) | 0.00088858 | 0.02199
| 24013 | 2268002081 | Construction | Compressed Natural Gas (CNG) | 0.0074949 | 0.18548
| 24015 | 2268002081 | Construction | Compressed Natural Gas (CNG) | 0.0065794 | 0.16283
| 24017 | 2268002081 | Construction | Compressed Natural Gas (CNG) | 0.010927 | 0.27041
| 24019 | 2268002081 | Construction | Compressed Natural Gas (CNG) | 0.0014263 | 0.035297
| 24021 | 2268002081 | Construction | Compressed Natural Gas (CNG) | 0.013113 | 0.32452
| 24023 | 2268002081 | Construction | Compressed Natural Gas (CNG) | 0.003083 | 0.076298
| 24025 | 2268002081 | Construction | Compressed Natural Gas (CNG) | 0.015792 | 0.39083
| 24027 | 2268002081 | Construction | Compressed Natural Gas (CNG) | 0.011336 | 0.28053
| 24029 | 2268002081 | Construction | Compressed Natural Gas (CNG) | 0.0016759 | 0.041476
| 24031 | 2268002081 | Construction | Compressed Natural Gas (CNG) | 0.036899 | 0.91316
| 24033 | 2268002081 | Construction | Compressed Natural Gas (CNG) | 0.042139 | 1.0429
| 24035 | 2268002081 | Construction | Compressed Natural Gas (CNG) | 0.0024642 | 0.060984
| 24037 | 2268002081 | Construction | Compressed Natural Gas (CNG) | 0.0061511 | 0.15223
| 24039 | 2268002081 | Construction | Compressed Natural Gas (CNG) | 0.00068961 | 0.017067
| 24041 | 2268002081 | Construction | Compressed Natural Gas (CNG) | 0.0032711 | 0.080952
| 24043 | 2268002081 | Construction | Compressed Natural Gas (CNG) | 0.0081729 | 0.20226
| 24045 | 2268002081 | Construction | Compressed Natural Gas (CNG) | 0.0044716 | 0.11066
| 24047 | 2268002081 | Construction | Compressed Natural Gas (CNG) | 0.0049102 | 0.12152
| 24510 | 2268002081 | Construction | Compressed Natural Gas (CNG) | 2.1033e-33 | 5.2051e-32
| 24001 | 2270002003 | Construction | Nonroad Diesel Fuel |  | 112.9289
| 24003 | 2270002003 | Construction | Nonroad Diesel Fuel | 0.062063 | 1874.0374
| 24005 | 2270002003 | Construction | Nonroad Diesel Fuel |  | 4340.8616
| 24009 | 2270002003 | Construction | Nonroad Diesel Fuel |  | 352.2703
| 24011 | 2270002003 | Construction | Nonroad Diesel Fuel |  | 65.2923
| 24013 | 2270002003 | Construction | Nonroad Diesel Fuel |  | 550.7196
| 24015 | 2270002003 | Construction | Nonroad Diesel Fuel |  | 483.4473
| 24017 | 2270002003 | Construction | Nonroad Diesel Fuel |  | 802.8917
| 24019 | 2270002003 | Construction | Nonroad Diesel Fuel |  | 104.8011
| 24021 | 2270002003 | Construction | Nonroad Diesel Fuel |  | 963.5445
| 24023 | 2270002003 | Construction | Nonroad Diesel Fuel |  | 226.5377
| 24025 | 2270002003 | Construction | Nonroad Diesel Fuel |  | 1160.4092
| 24027 | 2270002003 | Construction | Nonroad Diesel Fuel |  | 832.9238
| 24029 | 2270002003 | Construction | Nonroad Diesel Fuel |  | 123.1467
| 24031 | 2270002003 | Construction | Nonroad Diesel Fuel |  | 2711.2807
| 24033 | 2270002003 | Construction | Nonroad Diesel Fuel |  | 3096.3666
| 24035 | 2270002003 | Construction | Nonroad Diesel Fuel |  | 181.0678
| 24037 | 2270002003 | Construction | Nonroad Diesel Fuel |  | 451.9812
| 24039 | 2270002003 | Construction | Nonroad Diesel Fuel |  | 50.6724
| 24041 | 2270002003 | Construction | Nonroad Diesel Fuel |  | 240.3545
| 24043 | 2270002003 | Construction | Nonroad Diesel Fuel |  | 600.5357
| 24045 | 2270002003 | Construction | Nonroad Diesel Fuel |  | 328.5707
| 24047 | 2270002003 | Construction | Nonroad Diesel Fuel |  | 360.7995
| 24510 | 2270002003 | Construction | Nonroad Diesel Fuel |  | 2.1125e-29
| 24001 | 2270002006 | Construction | Nonroad Diesel Fuel |  | 0.18408
| 24003 | 2270002006 | Construction | Nonroad Diesel Fuel | 0.00022922 | 3.0548
| 24005 | 2270002006 | Construction | Nonroad Diesel Fuel |  | 7.0759
| 24009 | 2270002006 | Construction | Nonroad Diesel Fuel |  | 0.57422
| 24011 | 2270002006 | Construction | Nonroad Diesel Fuel |  | 0.10643
| 24013 | 2270002006 | Construction | Nonroad Diesel Fuel |  | 0.89771
| 24015 | 2270002006 | Construction | Nonroad Diesel Fuel |  | 0.78805
| 24017 | 2270002006 | Construction | Nonroad Diesel Fuel |  | 1.3088
| 24019 | 2270002006 | Construction | Nonroad Diesel Fuel |  | 0.17083
| 24021 | 2270002006 | Construction | Nonroad Diesel Fuel |  | 1.5706
| 24023 | 2270002006 | Construction | Nonroad Diesel Fuel |  | 0.36927
| 24025 | 2270002006 | Construction | Nonroad Diesel Fuel |  | 1.8915
| 24027 | 2270002006 | Construction | Nonroad Diesel Fuel |  | 1.3577
| 24029 | 2270002006 | Construction | Nonroad Diesel Fuel |  | 0.20074
| 24031 | 2270002006 | Construction | Nonroad Diesel Fuel |  | 4.4196
| 24033 | 2270002006 | Construction | Nonroad Diesel Fuel |  | 5.0473
| 24035 | 2270002006 | Construction | Nonroad Diesel Fuel |  | 0.29515
| 24037 | 2270002006 | Construction | Nonroad Diesel Fuel |  | 0.73676
| 24039 | 2270002006 | Construction | Nonroad Diesel Fuel |  | 0.082599
| 24041 | 2270002006 | Construction | Nonroad Diesel Fuel |  | 0.39179
| 24043 | 2270002006 | Construction | Nonroad Diesel Fuel |  | 0.97891
| 24045 | 2270002006 | Construction | Nonroad Diesel Fuel |  | 0.53559
| 24047 | 2270002006 | Construction | Nonroad Diesel Fuel |  | 0.58813
| 24510 | 2270002006 | Construction | Nonroad Diesel Fuel |  | 2.5469e-31
| 24001 | 2270002009 | Construction | Nonroad Diesel Fuel |  | 3.0327
| 24003 | 2270002009 | Construction | Nonroad Diesel Fuel | 0.0035907 | 50.3269
| 24005 | 2270002009 | Construction | Nonroad Diesel Fuel |  | 116.5729
| 24009 | 2270002009 | Construction | Nonroad Diesel Fuel |  | 9.4601
| 24011 | 2270002009 | Construction | Nonroad Diesel Fuel |  | 1.7534
| 24013 | 2270002009 | Construction | Nonroad Diesel Fuel |  | 14.7895
| 24015 | 2270002009 | Construction | Nonroad Diesel Fuel |  | 12.9829
| 24017 | 2270002009 | Construction | Nonroad Diesel Fuel |  | 21.5615
| 24019 | 2270002009 | Construction | Nonroad Diesel Fuel |  | 2.8144
| 24021 | 2270002009 | Construction | Nonroad Diesel Fuel |  | 25.8758
| 24023 | 2270002009 | Construction | Nonroad Diesel Fuel |  | 6.0836
| 24025 | 2270002009 | Construction | Nonroad Diesel Fuel |  | 31.1626
| 24027 | 2270002009 | Construction | Nonroad Diesel Fuel |  | 22.368
| 24029 | 2270002009 | Construction | Nonroad Diesel Fuel |  | 3.3071
| 24031 | 2270002009 | Construction | Nonroad Diesel Fuel |  | 72.8109
| 24033 | 2270002009 | Construction | Nonroad Diesel Fuel |  | 83.1523
| 24035 | 2270002009 | Construction | Nonroad Diesel Fuel |  | 4.8625
| 24037 | 2270002009 | Construction | Nonroad Diesel Fuel |  | 12.1379
| 24039 | 2270002009 | Construction | Nonroad Diesel Fuel |  | 1.3608
| 24041 | 2270002009 | Construction | Nonroad Diesel Fuel |  | 6.4547
| 24043 | 2270002009 | Construction | Nonroad Diesel Fuel |  | 16.1273
| 24045 | 2270002009 | Construction | Nonroad Diesel Fuel |  | 8.8237
| 24047 | 2270002009 | Construction | Nonroad Diesel Fuel |  | 9.6892
| 24510 | 2270002009 | Construction | Nonroad Diesel Fuel |  | 5.6807e-32
| 24001 | 2270002015 | Construction | Nonroad Diesel Fuel |  | 282.6744
| 24003 | 2270002015 | Construction | Nonroad Diesel Fuel | 0.16405 | 4690.9366
| 24005 | 2270002015 | Construction | Nonroad Diesel Fuel |  | 10865.6863
| 24009 | 2270002015 | Construction | Nonroad Diesel Fuel |  | 881.7736
| 24011 | 2270002015 | Construction | Nonroad Diesel Fuel |  | 163.4342
| 24013 | 2270002015 | Construction | Nonroad Diesel Fuel |  | 1378.5158
| 24015 | 2270002015 | Construction | Nonroad Diesel Fuel |  | 1210.1257
| 24017 | 2270002015 | Construction | Nonroad Diesel Fuel |  | 2009.7327
| 24019 | 2270002015 | Construction | Nonroad Diesel Fuel |  | 262.3295
| 24021 | 2270002015 | Construction | Nonroad Diesel Fuel |  | 2411.8658
| 24023 | 2270002015 | Construction | Nonroad Diesel Fuel |  | 567.0504
| 24025 | 2270002015 | Construction | Nonroad Diesel Fuel |  | 2904.6403
| 24027 | 2270002015 | Construction | Nonroad Diesel Fuel |  | 2084.9067
| 24029 | 2270002015 | Construction | Nonroad Diesel Fuel |  | 308.2507
| 24031 | 2270002015 | Construction | Nonroad Diesel Fuel |  | 6786.6515
| 24033 | 2270002015 | Construction | Nonroad Diesel Fuel |  | 7750.5725
| 24035 | 2270002015 | Construction | Nonroad Diesel Fuel |  | 453.2341
| 24037 | 2270002015 | Construction | Nonroad Diesel Fuel |  | 1131.3624
| 24039 | 2270002015 | Construction | Nonroad Diesel Fuel |  | 126.839
| 24041 | 2270002015 | Construction | Nonroad Diesel Fuel |  | 601.6357
| 24043 | 2270002015 | Construction | Nonroad Diesel Fuel |  | 1503.2119
| 24045 | 2270002015 | Construction | Nonroad Diesel Fuel |  | 822.4513
| 24047 | 2270002015 | Construction | Nonroad Diesel Fuel |  | 903.1234
| 24510 | 2270002015 | Construction | Nonroad Diesel Fuel |  | 2.1908e-29
| 24001 | 2270002018 | Construction | Nonroad Diesel Fuel |  | 307.4903
| 24003 | 2270002018 | Construction | Nonroad Diesel Fuel | 0.13851 | 5102.7528
| 24005 | 2270002018 | Construction | Nonroad Diesel Fuel |  | 11819.5795
| 24009 | 2270002018 | Construction | Nonroad Diesel Fuel |  | 959.1842
| 24011 | 2270002018 | Construction | Nonroad Diesel Fuel |  | 177.782
| 24013 | 2270002018 | Construction | Nonroad Diesel Fuel |  | 1499.5348
| 24015 | 2270002018 | Construction | Nonroad Diesel Fuel |  | 1316.3619
| 24017 | 2270002018 | Construction | Nonroad Diesel Fuel |  | 2186.1666
| 24019 | 2270002018 | Construction | Nonroad Diesel Fuel |  | 285.3594
| 24021 | 2270002018 | Construction | Nonroad Diesel Fuel |  | 2623.6023
| 24023 | 2270002018 | Construction | Nonroad Diesel Fuel |  | 616.8317
| 24025 | 2270002018 | Construction | Nonroad Diesel Fuel |  | 3159.6384
| 24027 | 2270002018 | Construction | Nonroad Diesel Fuel |  | 2267.9395
| 24029 | 2270002018 | Construction | Nonroad Diesel Fuel |  | 335.312
| 24031 | 2270002018 | Construction | Nonroad Diesel Fuel |  | 7382.4523
| 24033 | 2270002018 | Construction | Nonroad Diesel Fuel |  | 8430.9901
| 24035 | 2270002018 | Construction | Nonroad Diesel Fuel |  | 493.0233
| 24037 | 2270002018 | Construction | Nonroad Diesel Fuel |  | 1230.6844
| 24039 | 2270002018 | Construction | Nonroad Diesel Fuel |  | 137.9741
| 24041 | 2270002018 | Construction | Nonroad Diesel Fuel |  | 654.453
| 24043 | 2270002018 | Construction | Nonroad Diesel Fuel |  | 1635.1781
| 24045 | 2270002018 | Construction | Nonroad Diesel Fuel |  | 894.6541
| 24047 | 2270002018 | Construction | Nonroad Diesel Fuel |  | 982.4083
| 24510 | 2270002018 | Construction | Nonroad Diesel Fuel |  | 7.2474e-31
| 24001 | 2270002021 | Construction | Nonroad Diesel Fuel |  | 16.9407
| 24003 | 2270002021 | Construction | Nonroad Diesel Fuel | 0.010147 | 281.128
| 24005 | 2270002021 | Construction | Nonroad Diesel Fuel |  | 651.181
| 24009 | 2270002021 | Construction | Nonroad Diesel Fuel |  | 52.8447
| 24011 | 2270002021 | Construction | Nonroad Diesel Fuel |  | 9.7946
| 24013 | 2270002021 | Construction | Nonroad Diesel Fuel |  | 82.6145
| 24015 | 2270002021 | Construction | Nonroad Diesel Fuel |  | 72.5229
| 24017 | 2270002021 | Construction | Nonroad Diesel Fuel |  | 120.4434
| 24019 | 2270002021 | Construction | Nonroad Diesel Fuel |  | 15.7214
| 24021 | 2270002021 | Construction | Nonroad Diesel Fuel |  | 144.5432
| 24023 | 2270002021 | Construction | Nonroad Diesel Fuel |  | 33.9834
| 24025 | 2270002021 | Construction | Nonroad Diesel Fuel |  | 174.0752
| 24027 | 2270002021 | Construction | Nonroad Diesel Fuel |  | 124.9485
| 24029 | 2270002021 | Construction | Nonroad Diesel Fuel |  | 18.4735
| 24031 | 2270002021 | Construction | Nonroad Diesel Fuel |  | 406.7244
| 24033 | 2270002021 | Construction | Nonroad Diesel Fuel |  | 464.492
| 24035 | 2270002021 | Construction | Nonroad Diesel Fuel |  | 27.1623
| 24037 | 2270002021 | Construction | Nonroad Diesel Fuel |  | 67.8026
| 24039 | 2270002021 | Construction | Nonroad Diesel Fuel |  | 7.6015
| 24041 | 2270002021 | Construction | Nonroad Diesel Fuel |  | 36.056
| 24043 | 2270002021 | Construction | Nonroad Diesel Fuel |  | 90.0875
| 24045 | 2270002021 | Construction | Nonroad Diesel Fuel |  | 49.2895
| 24047 | 2270002021 | Construction | Nonroad Diesel Fuel |  | 54.1242
| 24510 | 2270002021 | Construction | Nonroad Diesel Fuel |  | 6.4697e-31
| 24001 | 2270002024 | Construction | Nonroad Diesel Fuel |  | 10.4563
| 24003 | 2270002024 | Construction | Nonroad Diesel Fuel | 0.0050831 | 173.5206
| 24005 | 2270002024 | Construction | Nonroad Diesel Fuel |  | 401.9283
| 24009 | 2270002024 | Construction | Nonroad Diesel Fuel |  | 32.6173
| 24011 | 2270002024 | Construction | Nonroad Diesel Fuel |  | 6.0455
| 24013 | 2270002024 | Construction | Nonroad Diesel Fuel |  | 50.9921
| 24015 | 2270002024 | Construction | Nonroad Diesel Fuel |  | 44.7633
| 24017 | 2270002024 | Construction | Nonroad Diesel Fuel |  | 74.3412
| 24019 | 2270002024 | Construction | Nonroad Diesel Fuel |  | 9.8229
| 24021 | 2270002024 | Construction | Nonroad Diesel Fuel |  | 89.2164
| 24023 | 2270002024 | Construction | Nonroad Diesel Fuel |  | 20.9755
| 24025 | 2270002024 | Construction | Nonroad Diesel Fuel |  | 107.4444
| 24027 | 2270002024 | Construction | Nonroad Diesel Fuel |  | 77.122
| 24029 | 2270002024 | Construction | Nonroad Diesel Fuel |  | 11.4024
| 24031 | 2270002024 | Construction | Nonroad Diesel Fuel |  | 251.0425
| 24033 | 2270002024 | Construction | Nonroad Diesel Fuel |  | 286.6984
| 24035 | 2270002024 | Construction | Nonroad Diesel Fuel |  | 16.7654
| 24037 | 2270002024 | Construction | Nonroad Diesel Fuel |  | 41.8498
| 24039 | 2270002024 | Construction | Nonroad Diesel Fuel |  | 4.6919
| 24041 | 2270002024 | Construction | Nonroad Diesel Fuel |  | 22.2549
| 24043 | 2270002024 | Construction | Nonroad Diesel Fuel |  | 55.6047
| 24045 | 2270002024 | Construction | Nonroad Diesel Fuel |  | 30.423
| 24047 | 2270002024 | Construction | Nonroad Diesel Fuel |  | 33.4071
| 24510 | 2270002024 | Construction | Nonroad Diesel Fuel |  | 2.7786e-30
| 24001 | 2270002027 | Construction | Nonroad Diesel Fuel |  | 31.222
| 24003 | 2270002027 | Construction | Nonroad Diesel Fuel | 0.028103 | 518.1237
| 24005 | 2270002027 | Construction | Nonroad Diesel Fuel |  | 1200.1375
| 24009 | 2270002027 | Construction | Nonroad Diesel Fuel |  | 97.3937
| 24011 | 2270002027 | Construction | Nonroad Diesel Fuel |  | 18.0517
| 24013 | 2270002027 | Construction | Nonroad Diesel Fuel |  | 152.26
| 24015 | 2270002027 | Construction | Nonroad Diesel Fuel |  | 133.6609
| 24017 | 2270002027 | Construction | Nonroad Diesel Fuel |  | 221.9792
| 24019 | 2270002027 | Construction | Nonroad Diesel Fuel |  | 29.3308
| 24021 | 2270002027 | Construction | Nonroad Diesel Fuel |  | 266.3956
| 24023 | 2270002027 | Construction | Nonroad Diesel Fuel |  | 62.6319
| 24025 | 2270002027 | Construction | Nonroad Diesel Fuel |  | 320.8237
| 24027 | 2270002027 | Construction | Nonroad Diesel Fuel |  | 230.2822
| 24029 | 2270002027 | Construction | Nonroad Diesel Fuel |  | 34.0469
| 24031 | 2270002027 | Construction | Nonroad Diesel Fuel |  | 749.6001
| 24033 | 2270002027 | Construction | Nonroad Diesel Fuel |  | 856.0669
| 24035 | 2270002027 | Construction | Nonroad Diesel Fuel |  | 50.0606
| 24037 | 2270002027 | Construction | Nonroad Diesel Fuel |  | 124.9613
| 24039 | 2270002027 | Construction | Nonroad Diesel Fuel |  | 14.0096
| 24041 | 2270002027 | Construction | Nonroad Diesel Fuel |  | 66.4519
| 24043 | 2270002027 | Construction | Nonroad Diesel Fuel |  | 166.0329
| 24045 | 2270002027 | Construction | Nonroad Diesel Fuel |  | 90.8415
| 24047 | 2270002027 | Construction | Nonroad Diesel Fuel |  | 99.7519
| 24510 | 2270002027 | Construction | Nonroad Diesel Fuel |  | 3.2943e-30
| 24001 | 2270002030 | Construction | Nonroad Diesel Fuel |  | 134.1045
| 24003 | 2270002030 | Construction | Nonroad Diesel Fuel | 0.073184 | 2225.442
| 24005 | 2270002030 | Construction | Nonroad Diesel Fuel |  | 5154.8243
| 24009 | 2270002030 | Construction | Nonroad Diesel Fuel |  | 418.325
| 24011 | 2270002030 | Construction | Nonroad Diesel Fuel |  | 77.5353
| 24013 | 2270002030 | Construction | Nonroad Diesel Fuel |  | 653.986
| 24015 | 2270002030 | Construction | Nonroad Diesel Fuel |  | 574.0996
| 24017 | 2270002030 | Construction | Nonroad Diesel Fuel |  | 953.4439
| 24019 | 2270002030 | Construction | Nonroad Diesel Fuel |  | 125.9814
| 24021 | 2270002030 | Construction | Nonroad Diesel Fuel |  | 1144.2208
| 24023 | 2270002030 | Construction | Nonroad Diesel Fuel |  | 269.0162
| 24025 | 2270002030 | Construction | Nonroad Diesel Fuel |  | 1377.9999
| 24027 | 2270002030 | Construction | Nonroad Diesel Fuel |  | 989.1074
| 24029 | 2270002030 | Construction | Nonroad Diesel Fuel |  | 146.2382
| 24031 | 2270002030 | Construction | Nonroad Diesel Fuel |  | 3219.6781
| 24033 | 2270002030 | Construction | Nonroad Diesel Fuel |  | 3676.974
| 24035 | 2270002030 | Construction | Nonroad Diesel Fuel |  | 215.0202
| 24037 | 2270002030 | Construction | Nonroad Diesel Fuel |  | 536.7333
| 24039 | 2270002030 | Construction | Nonroad Diesel Fuel |  | 60.1741
| 24041 | 2270002030 | Construction | Nonroad Diesel Fuel |  | 285.4239
| 24043 | 2270002030 | Construction | Nonroad Diesel Fuel |  | 713.1434
| 24045 | 2270002030 | Construction | Nonroad Diesel Fuel |  | 390.1818
| 24047 | 2270002030 | Construction | Nonroad Diesel Fuel |  | 428.4537
| 24510 | 2270002030 | Construction | Nonroad Diesel Fuel |  | 6.6306e-29
| 24001 | 2270002033 | Construction | Nonroad Diesel Fuel |  | 115.3142
| 24003 | 2270002033 | Construction | Nonroad Diesel Fuel | 0.044732 | 1913.6196
| 24005 | 2270002033 | Construction | Nonroad Diesel Fuel |  | 4432.5463
| 24009 | 2270002033 | Construction | Nonroad Diesel Fuel |  | 359.7106
| 24011 | 2270002033 | Construction | Nonroad Diesel Fuel |  | 66.6713
| 24013 | 2270002033 | Construction | Nonroad Diesel Fuel |  | 562.3515
| 24015 | 2270002033 | Construction | Nonroad Diesel Fuel |  | 493.6584
| 24017 | 2270002033 | Construction | Nonroad Diesel Fuel |  | 819.8499
| 24019 | 2270002033 | Construction | Nonroad Diesel Fuel |  | 108.3292
| 24021 | 2270002033 | Construction | Nonroad Diesel Fuel |  | 983.896
| 24023 | 2270002033 | Construction | Nonroad Diesel Fuel |  | 231.3225
| 24025 | 2270002033 | Construction | Nonroad Diesel Fuel |  | 1184.9186
| 24027 | 2270002033 | Construction | Nonroad Diesel Fuel |  | 850.5164
| 24029 | 2270002033 | Construction | Nonroad Diesel Fuel |  | 125.7477
| 24031 | 2270002033 | Construction | Nonroad Diesel Fuel |  | 2768.5461
| 24033 | 2270002033 | Construction | Nonroad Diesel Fuel |  | 3161.7668
| 24035 | 2270002033 | Construction | Nonroad Diesel Fuel |  | 184.8923
| 24037 | 2270002033 | Construction | Nonroad Diesel Fuel |  | 461.5278
| 24039 | 2270002033 | Construction | Nonroad Diesel Fuel |  | 51.7427
| 24041 | 2270002033 | Construction | Nonroad Diesel Fuel |  | 245.4311
| 24043 | 2270002033 | Construction | Nonroad Diesel Fuel |  | 613.22
| 24045 | 2270002033 | Construction | Nonroad Diesel Fuel |  | 335.5107
| 24047 | 2270002033 | Construction | Nonroad Diesel Fuel |  | 368.42
| 24510 | 2270002033 | Construction | Nonroad Diesel Fuel |  | 1.6942e-29
| 24001 | 2270002036 | Construction | Nonroad Diesel Fuel |  | 1145.5711
| 24003 | 2270002036 | Construction | Nonroad Diesel Fuel | 0.58627 | 19010.5689
| 24005 | 2270002036 | Construction | Nonroad Diesel Fuel |  | 44034.4511
| 24009 | 2270002036 | Construction | Nonroad Diesel Fuel |  | 3573.4909
| 24011 | 2270002036 | Construction | Nonroad Diesel Fuel |  | 662.3364
| 24013 | 2270002036 | Construction | Nonroad Diesel Fuel |  | 5586.5969
| 24015 | 2270002036 | Construction | Nonroad Diesel Fuel |  | 4904.1746
| 24017 | 2270002036 | Construction | Nonroad Diesel Fuel |  | 8144.6762
| 24019 | 2270002036 | Construction | Nonroad Diesel Fuel |  | 1076.1805
| 24021 | 2270002036 | Construction | Nonroad Diesel Fuel |  | 9774.3652
| 24023 | 2270002036 | Construction | Nonroad Diesel Fuel |  | 2298.0383
| 24025 | 2270002036 | Construction | Nonroad Diesel Fuel |  | 11771.398
| 24027 | 2270002036 | Construction | Nonroad Diesel Fuel |  | 8449.3285
| 24029 | 2270002036 | Construction | Nonroad Diesel Fuel |  | 1249.2223
| 24031 | 2270002036 | Construction | Nonroad Diesel Fuel |  | 27503.7117
| 24033 | 2270002036 | Construction | Nonroad Diesel Fuel |  | 31410.1013
| 24035 | 2270002036 | Construction | Nonroad Diesel Fuel |  | 1836.7843
| 24037 | 2270002036 | Construction | Nonroad Diesel Fuel |  | 4584.9782
| 24039 | 2270002036 | Construction | Nonroad Diesel Fuel |  | 514.0297
| 24041 | 2270002036 | Construction | Nonroad Diesel Fuel |  | 2438.1987
| 24043 | 2270002036 | Construction | Nonroad Diesel Fuel |  | 6091.943
| 24045 | 2270002036 | Construction | Nonroad Diesel Fuel |  | 3333.08
| 24047 | 2270002036 | Construction | Nonroad Diesel Fuel |  | 3660.0136
| 24510 | 2270002036 | Construction | Nonroad Diesel Fuel |  | 1.2679e-28
| 24001 | 2270002039 | Construction | Nonroad Diesel Fuel |  | 9.5025
| 24003 | 2270002039 | Construction | Nonroad Diesel Fuel | 0.0058337 | 157.6918
| 24005 | 2270002039 | Construction | Nonroad Diesel Fuel |  | 365.2638
| 24009 | 2270002039 | Construction | Nonroad Diesel Fuel |  | 29.6419
| 24011 | 2270002039 | Construction | Nonroad Diesel Fuel |  | 5.494
| 24013 | 2270002039 | Construction | Nonroad Diesel Fuel |  | 46.3406
| 24015 | 2270002039 | Construction | Nonroad Diesel Fuel |  | 40.6799
| 24017 | 2270002039 | Construction | Nonroad Diesel Fuel |  | 67.5597
| 24019 | 2270002039 | Construction | Nonroad Diesel Fuel |  | 8.9269
| 24021 | 2270002039 | Construction | Nonroad Diesel Fuel |  | 81.0779
| 24023 | 2270002039 | Construction | Nonroad Diesel Fuel |  | 19.0621
| 24025 | 2270002039 | Construction | Nonroad Diesel Fuel |  | 97.6432
| 24027 | 2270002039 | Construction | Nonroad Diesel Fuel |  | 70.0868
| 24029 | 2270002039 | Construction | Nonroad Diesel Fuel |  | 10.3622
| 24031 | 2270002039 | Construction | Nonroad Diesel Fuel |  | 228.1419
| 24033 | 2270002039 | Construction | Nonroad Diesel Fuel |  | 260.5453
| 24035 | 2270002039 | Construction | Nonroad Diesel Fuel |  | 15.236
| 24037 | 2270002039 | Construction | Nonroad Diesel Fuel |  | 38.0322
| 24039 | 2270002039 | Construction | Nonroad Diesel Fuel |  | 4.2639
| 24041 | 2270002039 | Construction | Nonroad Diesel Fuel |  | 20.2247
| 24043 | 2270002039 | Construction | Nonroad Diesel Fuel |  | 50.5324
| 24045 | 2270002039 | Construction | Nonroad Diesel Fuel |  | 27.6477
| 24047 | 2270002039 | Construction | Nonroad Diesel Fuel |  | 30.3596
| 24510 | 2270002039 | Construction | Nonroad Diesel Fuel |  | 5.7537e-30
| 24001 | 2270002042 | Construction | Nonroad Diesel Fuel |  | 4.4884
| 24003 | 2270002042 | Construction | Nonroad Diesel Fuel | 0.0022224 | 74.485
| 24005 | 2270002042 | Construction | Nonroad Diesel Fuel |  | 172.5308
| 24009 | 2270002042 | Construction | Nonroad Diesel Fuel |  | 14.0012
| 24011 | 2270002042 | Construction | Nonroad Diesel Fuel |  | 2.5951
| 24013 | 2270002042 | Construction | Nonroad Diesel Fuel |  | 21.8888
| 24015 | 2270002042 | Construction | Nonroad Diesel Fuel |  | 19.215
| 24017 | 2270002042 | Construction | Nonroad Diesel Fuel |  | 31.9115
| 24019 | 2270002042 | Construction | Nonroad Diesel Fuel |  | 4.2166
| 24021 | 2270002042 | Construction | Nonroad Diesel Fuel |  | 38.2968
| 24023 | 2270002042 | Construction | Nonroad Diesel Fuel |  | 9.0039
| 24025 | 2270002042 | Construction | Nonroad Diesel Fuel |  | 46.1213
| 24027 | 2270002042 | Construction | Nonroad Diesel Fuel |  | 33.1052
| 24029 | 2270002042 | Construction | Nonroad Diesel Fuel |  | 4.8946
| 24031 | 2270002042 | Construction | Nonroad Diesel Fuel |  | 107.7619
| 24033 | 2270002042 | Construction | Nonroad Diesel Fuel |  | 123.0675
| 24035 | 2270002042 | Construction | Nonroad Diesel Fuel |  | 7.1967
| 24037 | 2270002042 | Construction | Nonroad Diesel Fuel |  | 17.9643
| 24039 | 2270002042 | Construction | Nonroad Diesel Fuel |  | 2.014
| 24041 | 2270002042 | Construction | Nonroad Diesel Fuel |  | 9.5531
| 24043 | 2270002042 | Construction | Nonroad Diesel Fuel |  | 23.8687
| 24045 | 2270002042 | Construction | Nonroad Diesel Fuel |  | 13.0593
| 24047 | 2270002042 | Construction | Nonroad Diesel Fuel |  | 14.3402
| 24510 | 2270002042 | Construction | Nonroad Diesel Fuel |  | 2.5689e-30
| 24001 | 2270002045 | Construction | Nonroad Diesel Fuel |  | 261.6386
| 24003 | 2270002045 | Construction | Nonroad Diesel Fuel | 0.1276 | 4341.8496
| 24005 | 2270002045 | Construction | Nonroad Diesel Fuel |  | 10057.0891
| 24009 | 2270002045 | Construction | Nonroad Diesel Fuel |  | 816.1544
| 24011 | 2270002045 | Construction | Nonroad Diesel Fuel |  | 151.2719
| 24013 | 2270002045 | Construction | Nonroad Diesel Fuel |  | 1275.93
| 24015 | 2270002045 | Construction | Nonroad Diesel Fuel |  | 1120.0714
| 24017 | 2270002045 | Construction | Nonroad Diesel Fuel |  | 1860.1736
| 24019 | 2270002045 | Construction | Nonroad Diesel Fuel |  | 245.7903
| 24021 | 2270002045 | Construction | Nonroad Diesel Fuel |  | 2232.3809
| 24023 | 2270002045 | Construction | Nonroad Diesel Fuel |  | 524.8521
| 24025 | 2270002045 | Construction | Nonroad Diesel Fuel |  | 2688.4852
| 24027 | 2270002045 | Construction | Nonroad Diesel Fuel |  | 1929.7534
| 24029 | 2270002045 | Construction | Nonroad Diesel Fuel |  | 285.3115
| 24031 | 2270002045 | Construction | Nonroad Diesel Fuel |  | 6281.6085
| 24033 | 2270002045 | Construction | Nonroad Diesel Fuel |  | 7173.7951
| 24035 | 2270002045 | Construction | Nonroad Diesel Fuel |  | 419.5056
| 24037 | 2270002045 | Construction | Nonroad Diesel Fuel |  | 1047.1694
| 24039 | 2270002045 | Construction | Nonroad Diesel Fuel |  | 117.3999
| 24041 | 2270002045 | Construction | Nonroad Diesel Fuel |  | 556.8635
| 24043 | 2270002045 | Construction | Nonroad Diesel Fuel |  | 1391.3468
| 24045 | 2270002045 | Construction | Nonroad Diesel Fuel |  | 761.2468
| 24047 | 2270002045 | Construction | Nonroad Diesel Fuel |  | 835.9154
| 24510 | 2270002045 | Construction | Nonroad Diesel Fuel |  | 1.2978e-28
| 24001 | 2270002048 | Construction | Nonroad Diesel Fuel |  | 285.011
| 24003 | 2270002048 | Construction | Nonroad Diesel Fuel | 0.14615 | 4729.71
| 24005 | 2270002048 | Construction | Nonroad Diesel Fuel |  | 10955.5003
| 24009 | 2270002048 | Construction | Nonroad Diesel Fuel |  | 889.0622
| 24011 | 2270002048 | Construction | Nonroad Diesel Fuel |  | 164.7852
| 24013 | 2270002048 | Construction | Nonroad Diesel Fuel |  | 1389.9105
| 24015 | 2270002048 | Construction | Nonroad Diesel Fuel |  | 1220.1281
| 24017 | 2270002048 | Construction | Nonroad Diesel Fuel |  | 2026.3449
| 24019 | 2270002048 | Construction | Nonroad Diesel Fuel |  | 267.747
| 24021 | 2270002048 | Construction | Nonroad Diesel Fuel |  | 2431.8014
| 24023 | 2270002048 | Construction | Nonroad Diesel Fuel |  | 571.7375
| 24025 | 2270002048 | Construction | Nonroad Diesel Fuel |  | 2928.6492
| 24027 | 2270002048 | Construction | Nonroad Diesel Fuel |  | 2102.1408
| 24029 | 2270002048 | Construction | Nonroad Diesel Fuel |  | 310.7986
| 24031 | 2270002048 | Construction | Nonroad Diesel Fuel |  | 6842.7501
| 24033 | 2270002048 | Construction | Nonroad Diesel Fuel |  | 7814.6377
| 24035 | 2270002048 | Construction | Nonroad Diesel Fuel |  | 456.9805
| 24037 | 2270002048 | Construction | Nonroad Diesel Fuel |  | 1140.7141
| 24039 | 2270002048 | Construction | Nonroad Diesel Fuel |  | 127.8874
| 24041 | 2270002048 | Construction | Nonroad Diesel Fuel |  | 606.6088
| 24043 | 2270002048 | Construction | Nonroad Diesel Fuel |  | 1515.6372
| 24045 | 2270002048 | Construction | Nonroad Diesel Fuel |  | 829.2494
| 24047 | 2270002048 | Construction | Nonroad Diesel Fuel |  | 910.5886
| 24510 | 2270002048 | Construction | Nonroad Diesel Fuel |  | 4.5319e-29
| 24001 | 2270002051 | Construction | Nonroad Diesel Fuel |  | 979.7999
| 24003 | 2270002051 | Construction | Nonroad Diesel Fuel | 0.57198 | 16259.6184
| 24005 | 2270002051 | Construction | Nonroad Diesel Fuel |  | 37662.3984
| 24009 | 2270002051 | Construction | Nonroad Diesel Fuel |  | 3056.3836
| 24011 | 2270002051 | Construction | Nonroad Diesel Fuel |  | 566.492
| 24013 | 2270002051 | Construction | Nonroad Diesel Fuel |  | 4778.1802
| 24015 | 2270002051 | Construction | Nonroad Diesel Fuel |  | 4194.5096
| 24017 | 2270002051 | Construction | Nonroad Diesel Fuel |  | 6966.0907
| 24019 | 2270002051 | Construction | Nonroad Diesel Fuel |  | 920.4503
| 24021 | 2270002051 | Construction | Nonroad Diesel Fuel |  | 8359.9532
| 24023 | 2270002051 | Construction | Nonroad Diesel Fuel |  | 1965.4972
| 24025 | 2270002051 | Construction | Nonroad Diesel Fuel |  | 10068.0002
| 24027 | 2270002051 | Construction | Nonroad Diesel Fuel |  | 7226.6551
| 24029 | 2270002051 | Construction | Nonroad Diesel Fuel |  | 1068.4516
| 24031 | 2270002051 | Construction | Nonroad Diesel Fuel |  | 23523.7478
| 24033 | 2270002051 | Construction | Nonroad Diesel Fuel |  | 26864.8504
| 24035 | 2270002051 | Construction | Nonroad Diesel Fuel |  | 1570.9898
| 24037 | 2270002051 | Construction | Nonroad Diesel Fuel |  | 3921.5028
| 24039 | 2270002051 | Construction | Nonroad Diesel Fuel |  | 439.6465
| 24041 | 2270002051 | Construction | Nonroad Diesel Fuel |  | 2085.3757
| 24043 | 2270002051 | Construction | Nonroad Diesel Fuel |  | 5210.3976
| 24045 | 2270002051 | Construction | Nonroad Diesel Fuel |  | 2850.7624
| 24047 | 2270002051 | Construction | Nonroad Diesel Fuel |  | 3130.3859
| 24510 | 2270002051 | Construction | Nonroad Diesel Fuel |  | 4.9554e-28
| 24001 | 2270002054 | Construction | Nonroad Diesel Fuel |  | 46.1276
| 24003 | 2270002054 | Construction | Nonroad Diesel Fuel | 0.022224 | 765.4803
| 24005 | 2270002054 | Construction | Nonroad Diesel Fuel |  | 1773.0934
| 24009 | 2270002054 | Construction | Nonroad Diesel Fuel |  | 143.8903
| 24011 | 2270002054 | Construction | Nonroad Diesel Fuel |  | 26.6697
| 24013 | 2270002054 | Construction | Nonroad Diesel Fuel |  | 224.9501
| 24015 | 2270002054 | Construction | Nonroad Diesel Fuel |  | 197.4717
| 24017 | 2270002054 | Construction | Nonroad Diesel Fuel |  | 327.9539
| 24019 | 2270002054 | Construction | Nonroad Diesel Fuel |  | 43.3335
| 24021 | 2270002054 | Construction | Nonroad Diesel Fuel |  | 393.575
| 24023 | 2270002054 | Construction | Nonroad Diesel Fuel |  | 92.5329
| 24025 | 2270002054 | Construction | Nonroad Diesel Fuel |  | 473.9876
| 24027 | 2270002054 | Construction | Nonroad Diesel Fuel |  | 340.221
| 24029 | 2270002054 | Construction | Nonroad Diesel Fuel |  | 50.3012
| 24031 | 2270002054 | Construction | Nonroad Diesel Fuel |  | 1107.4655
| 24033 | 2270002054 | Construction | Nonroad Diesel Fuel |  | 1264.7603
| 24035 | 2270002054 | Construction | Nonroad Diesel Fuel |  | 73.96
| 24037 | 2270002054 | Construction | Nonroad Diesel Fuel |  | 184.6189
| 24039 | 2270002054 | Construction | Nonroad Diesel Fuel |  | 20.6979
| 24041 | 2270002054 | Construction | Nonroad Diesel Fuel |  | 98.1766
| 24043 | 2270002054 | Construction | Nonroad Diesel Fuel |  | 245.2984
| 24045 | 2270002054 | Construction | Nonroad Diesel Fuel |  | 134.2099
| 24047 | 2270002054 | Construction | Nonroad Diesel Fuel |  | 147.3743
| 24510 | 2270002054 | Construction | Nonroad Diesel Fuel |  | 1.2735e-29
| 24001 | 2270002057 | Construction | Nonroad Diesel Fuel |  | 366.6836
| 24003 | 2270002057 | Construction | Nonroad Diesel Fuel | 0.20645 | 6085.0539
| 24005 | 2270002057 | Construction | Nonroad Diesel Fuel |  | 14094.9015
| 24009 | 2270002057 | Construction | Nonroad Diesel Fuel |  | 1143.8315
| 24011 | 2270002057 | Construction | Nonroad Diesel Fuel |  | 212.0059
| 24013 | 2270002057 | Construction | Nonroad Diesel Fuel |  | 1788.2024
| 24015 | 2270002057 | Construction | Nonroad Diesel Fuel |  | 1569.7677
| 24017 | 2270002057 | Construction | Nonroad Diesel Fuel |  | 2607.0134
| 24019 | 2270002057 | Construction | Nonroad Diesel Fuel |  | 344.4724
| 24021 | 2270002057 | Construction | Nonroad Diesel Fuel |  | 3128.6573
| 24023 | 2270002057 | Construction | Nonroad Diesel Fuel |  | 735.5745
| 24025 | 2270002057 | Construction | Nonroad Diesel Fuel |  | 3767.8821
| 24027 | 2270002057 | Construction | Nonroad Diesel Fuel |  | 2704.5284
| 24029 | 2270002057 | Construction | Nonroad Diesel Fuel |  | 399.8609
| 24031 | 2270002057 | Construction | Nonroad Diesel Fuel |  | 8803.6052
| 24033 | 2270002057 | Construction | Nonroad Diesel Fuel |  | 10053.9931
| 24035 | 2270002057 | Construction | Nonroad Diesel Fuel |  | 587.9326
| 24037 | 2270002057 | Construction | Nonroad Diesel Fuel |  | 1467.5965
| 24039 | 2270002057 | Construction | Nonroad Diesel Fuel |  | 164.5348
| 24041 | 2270002057 | Construction | Nonroad Diesel Fuel |  | 780.4381
| 24043 | 2270002057 | Construction | Nonroad Diesel Fuel |  | 1949.9574
| 24045 | 2270002057 | Construction | Nonroad Diesel Fuel |  | 1066.879
| 24047 | 2270002057 | Construction | Nonroad Diesel Fuel |  | 1171.5263
| 24510 | 2270002057 | Construction | Nonroad Diesel Fuel |  | 1.1239e-29
| 24001 | 2270002060 | Construction | Nonroad Diesel Fuel |  | 1246.9063
| 24003 | 2270002060 | Construction | Nonroad Diesel Fuel | 0.60878 | 20692.2083
| 24005 | 2270002060 | Construction | Nonroad Diesel Fuel |  | 47929.6675
| 24009 | 2270002060 | Construction | Nonroad Diesel Fuel |  | 3889.5957
| 24011 | 2270002060 | Construction | Nonroad Diesel Fuel |  | 720.9252
| 24013 | 2270002060 | Construction | Nonroad Diesel Fuel |  | 6080.7767
| 24015 | 2270002060 | Construction | Nonroad Diesel Fuel |  | 5337.9907
| 24017 | 2270002060 | Construction | Nonroad Diesel Fuel |  | 8865.1392
| 24019 | 2270002060 | Construction | Nonroad Diesel Fuel |  | 1171.3774
| 24021 | 2270002060 | Construction | Nonroad Diesel Fuel |  | 10638.9898
| 24023 | 2270002060 | Construction | Nonroad Diesel Fuel |  | 2501.3187
| 24025 | 2270002060 | Construction | Nonroad Diesel Fuel |  | 12812.6731
| 24027 | 2270002060 | Construction | Nonroad Diesel Fuel |  | 9196.7422
| 24029 | 2270002060 | Construction | Nonroad Diesel Fuel |  | 1359.726
| 24031 | 2270002060 | Construction | Nonroad Diesel Fuel |  | 29936.6363
| 24033 | 2270002060 | Construction | Nonroad Diesel Fuel |  | 34188.5827
| 24035 | 2270002060 | Construction | Nonroad Diesel Fuel |  | 1999.263
| 24037 | 2270002060 | Construction | Nonroad Diesel Fuel |  | 4990.5578
| 24039 | 2270002060 | Construction | Nonroad Diesel Fuel |  | 559.5
| 24041 | 2270002060 | Construction | Nonroad Diesel Fuel |  | 2653.8772
| 24043 | 2270002060 | Construction | Nonroad Diesel Fuel |  | 6630.8236
| 24045 | 2270002060 | Construction | Nonroad Diesel Fuel |  | 3627.9182
| 24047 | 2270002060 | Construction | Nonroad Diesel Fuel |  | 3983.7721
| 24510 | 2270002060 | Construction | Nonroad Diesel Fuel |  | 6.6724e-28
| 24001 | 2270002066 | Construction | Nonroad Diesel Fuel |  | 756.173
| 24003 | 2270002066 | Construction | Nonroad Diesel Fuel | 0.62186 | 12548.5695
| 24005 | 2270002066 | Construction | Nonroad Diesel Fuel |  | 29066.4411
| 24009 | 2270002066 | Construction | Nonroad Diesel Fuel |  | 2358.8036
| 24011 | 2270002066 | Construction | Nonroad Diesel Fuel |  | 437.1975
| 24013 | 2270002066 | Construction | Nonroad Diesel Fuel |  | 3687.6221
| 24015 | 2270002066 | Construction | Nonroad Diesel Fuel |  | 3237.167
| 24017 | 2270002066 | Construction | Nonroad Diesel Fuel |  | 5376.1701
| 24019 | 2270002066 | Construction | Nonroad Diesel Fuel |  | 710.3693
| 24021 | 2270002066 | Construction | Nonroad Diesel Fuel |  | 6451.9025
| 24023 | 2270002066 | Construction | Nonroad Diesel Fuel |  | 1516.898
| 24025 | 2270002066 | Construction | Nonroad Diesel Fuel |  | 7770.1094
| 24027 | 2270002066 | Construction | Nonroad Diesel Fuel |  | 5577.2653
| 24029 | 2270002066 | Construction | Nonroad Diesel Fuel |  | 824.5914
| 24031 | 2270002066 | Construction | Nonroad Diesel Fuel |  | 18154.7536
| 24033 | 2270002066 | Construction | Nonroad Diesel Fuel |  | 20733.3016
| 24035 | 2270002066 | Construction | Nonroad Diesel Fuel |  | 1212.4317
| 24037 | 2270002066 | Construction | Nonroad Diesel Fuel |  | 3026.4703
| 24039 | 2270002066 | Construction | Nonroad Diesel Fuel |  | 339.3028
| 24041 | 2270002066 | Construction | Nonroad Diesel Fuel |  | 1609.4159
| 24043 | 2270002066 | Construction | Nonroad Diesel Fuel |  | 4021.1926
| 24045 | 2270002066 | Construction | Nonroad Diesel Fuel |  | 2200.1122
| 24047 | 2270002066 | Construction | Nonroad Diesel Fuel |  | 2415.9159
| 24510 | 2270002066 | Construction | Nonroad Diesel Fuel |  | 1.683e-27
| 24001 | 2270002069 | Construction | Nonroad Diesel Fuel |  | 1141.1631
| 24003 | 2270002069 | Construction | Nonroad Diesel Fuel | 0.56385 | 18937.4193
| 24005 | 2270002069 | Construction | Nonroad Diesel Fuel |  | 43865.0191
| 24009 | 2270002069 | Construction | Nonroad Diesel Fuel |  | 3559.74
| 24011 | 2270002069 | Construction | Nonroad Diesel Fuel |  | 659.7876
| 24013 | 2270002069 | Construction | Nonroad Diesel Fuel |  | 5565.1003
| 24015 | 2270002069 | Construction | Nonroad Diesel Fuel |  | 4885.3036
| 24017 | 2270002069 | Construction | Nonroad Diesel Fuel |  | 8113.337
| 24019 | 2270002069 | Construction | Nonroad Diesel Fuel |  | 1072.0396
| 24021 | 2270002069 | Construction | Nonroad Diesel Fuel |  | 9736.7561
| 24023 | 2270002069 | Construction | Nonroad Diesel Fuel |  | 2289.1958
| 24025 | 2270002069 | Construction | Nonroad Diesel Fuel |  | 11726.1006
| 24027 | 2270002069 | Construction | Nonroad Diesel Fuel |  | 8416.8153
| 24029 | 2270002069 | Construction | Nonroad Diesel Fuel |  | 1244.415
| 24031 | 2270002069 | Construction | Nonroad Diesel Fuel |  | 27397.876
| 24033 | 2270002069 | Construction | Nonroad Diesel Fuel |  | 31289.2359
| 24035 | 2270002069 | Construction | Nonroad Diesel Fuel |  | 1829.7162
| 24037 | 2270002069 | Construction | Nonroad Diesel Fuel |  | 4567.336
| 24039 | 2270002069 | Construction | Nonroad Diesel Fuel |  | 512.0518
| 24041 | 2270002069 | Construction | Nonroad Diesel Fuel |  | 2428.8169
| 24043 | 2270002069 | Construction | Nonroad Diesel Fuel |  | 6068.5001
| 24045 | 2270002069 | Construction | Nonroad Diesel Fuel |  | 3320.2546
| 24047 | 2270002069 | Construction | Nonroad Diesel Fuel |  | 3645.9304
| 24510 | 2270002069 | Construction | Nonroad Diesel Fuel |  | 2.5048e-28
| 24001 | 2270002072 | Construction | Nonroad Diesel Fuel |  | 518.5012
| 24003 | 2270002072 | Construction | Nonroad Diesel Fuel | 0.37986 | 8604.4422
| 24005 | 2270002072 | Construction | Nonroad Diesel Fuel |  | 19930.5983
| 24009 | 2270002072 | Construction | Nonroad Diesel Fuel |  | 1617.411
| 24011 | 2270002072 | Construction | Nonroad Diesel Fuel |  | 299.7825
| 24013 | 2270002072 | Construction | Nonroad Diesel Fuel |  | 2528.5699
| 24015 | 2270002072 | Construction | Nonroad Diesel Fuel |  | 2219.697
| 24017 | 2270002072 | Construction | Nonroad Diesel Fuel |  | 3686.392
| 24019 | 2270002072 | Construction | Nonroad Diesel Fuel |  | 487.094
| 24021 | 2270002072 | Construction | Nonroad Diesel Fuel |  | 4424.0127
| 24023 | 2270002072 | Construction | Nonroad Diesel Fuel |  | 1040.1237
| 24025 | 2270002072 | Construction | Nonroad Diesel Fuel |  | 5327.8942
| 24027 | 2270002072 | Construction | Nonroad Diesel Fuel |  | 3824.2815
| 24029 | 2270002072 | Construction | Nonroad Diesel Fuel |  | 565.4149
| 24031 | 2270002072 | Construction | Nonroad Diesel Fuel |  | 12448.5538
| 24033 | 2270002072 | Construction | Nonroad Diesel Fuel |  | 14216.6415
| 24035 | 2270002072 | Construction | Nonroad Diesel Fuel |  | 831.3538
| 24037 | 2270002072 | Construction | Nonroad Diesel Fuel |  | 2075.2241
| 24039 | 2270002072 | Construction | Nonroad Diesel Fuel |  | 232.6569
| 24041 | 2270002072 | Construction | Nonroad Diesel Fuel |  | 1103.5623
| 24043 | 2270002072 | Construction | Nonroad Diesel Fuel |  | 2757.2963
| 24045 | 2270002072 | Construction | Nonroad Diesel Fuel |  | 1508.5977
| 24047 | 2270002072 | Construction | Nonroad Diesel Fuel |  | 1656.5723
| 24510 | 2270002072 | Construction | Nonroad Diesel Fuel |  | 1.9648e-29
| 24001 | 2270002075 | Construction | Nonroad Diesel Fuel |  | 122.7457
| 24003 | 2270002075 | Construction | Nonroad Diesel Fuel | 0.055727 | 2036.9449
| 24005 | 2270002075 | Construction | Nonroad Diesel Fuel |  | 4718.2054
| 24009 | 2270002075 | Construction | Nonroad Diesel Fuel |  | 382.8925
| 24011 | 2270002075 | Construction | Nonroad Diesel Fuel |  | 70.968
| 24013 | 2270002075 | Construction | Nonroad Diesel Fuel |  | 598.5926
| 24015 | 2270002075 | Construction | Nonroad Diesel Fuel |  | 525.4726
| 24017 | 2270002075 | Construction | Nonroad Diesel Fuel |  | 872.6861
| 24019 | 2270002075 | Construction | Nonroad Diesel Fuel |  | 115.3106
| 24021 | 2270002075 | Construction | Nonroad Diesel Fuel |  | 1047.3039
| 24023 | 2270002075 | Construction | Nonroad Diesel Fuel |  | 246.2303
| 24025 | 2270002075 | Construction | Nonroad Diesel Fuel |  | 1261.2818
| 24027 | 2270002075 | Construction | Nonroad Diesel Fuel |  | 905.3288
| 24029 | 2270002075 | Construction | Nonroad Diesel Fuel |  | 133.8517
| 24031 | 2270002075 | Construction | Nonroad Diesel Fuel |  | 2946.9682
| 24033 | 2270002075 | Construction | Nonroad Diesel Fuel |  | 3365.5298
| 24035 | 2270002075 | Construction | Nonroad Diesel Fuel |  | 196.8078
| 24037 | 2270002075 | Construction | Nonroad Diesel Fuel |  | 491.2713
| 24039 | 2270002075 | Construction | Nonroad Diesel Fuel |  | 55.0773
| 24041 | 2270002075 | Construction | Nonroad Diesel Fuel |  | 261.2482
| 24043 | 2270002075 | Construction | Nonroad Diesel Fuel |  | 652.7392
| 24045 | 2270002075 | Construction | Nonroad Diesel Fuel |  | 357.1329
| 24047 | 2270002075 | Construction | Nonroad Diesel Fuel |  | 392.1632
| 24510 | 2270002075 | Construction | Nonroad Diesel Fuel |  | 2.4156e-28
| 24001 | 2270002078 | Construction | Nonroad Diesel Fuel |  | 1.5975
| 24003 | 2270002078 | Construction | Nonroad Diesel Fuel | 0.0012853 | 26.5109
| 24005 | 2270002078 | Construction | Nonroad Diesel Fuel |  | 61.4077
| 24009 | 2270002078 | Construction | Nonroad Diesel Fuel |  | 4.9834
| 24011 | 2270002078 | Construction | Nonroad Diesel Fuel |  | 0.92365
| 24013 | 2270002078 | Construction | Nonroad Diesel Fuel |  | 7.7907
| 24015 | 2270002078 | Construction | Nonroad Diesel Fuel |  | 6.8391
| 24017 | 2270002078 | Construction | Nonroad Diesel Fuel |  | 11.3581
| 24019 | 2270002078 | Construction | Nonroad Diesel Fuel |  | 1.5008
| 24021 | 2270002078 | Construction | Nonroad Diesel Fuel |  | 13.6307
| 24023 | 2270002078 | Construction | Nonroad Diesel Fuel |  | 3.2047
| 24025 | 2270002078 | Construction | Nonroad Diesel Fuel |  | 16.4156
| 24027 | 2270002078 | Construction | Nonroad Diesel Fuel |  | 11.7829
| 24029 | 2270002078 | Construction | Nonroad Diesel Fuel |  | 1.7421
| 24031 | 2270002078 | Construction | Nonroad Diesel Fuel |  | 38.3549
| 24033 | 2270002078 | Construction | Nonroad Diesel Fuel |  | 43.8026
| 24035 | 2270002078 | Construction | Nonroad Diesel Fuel |  | 2.5615
| 24037 | 2270002078 | Construction | Nonroad Diesel Fuel |  | 6.3939
| 24039 | 2270002078 | Construction | Nonroad Diesel Fuel |  | 0.71683
| 24041 | 2270002078 | Construction | Nonroad Diesel Fuel |  | 3.4002
| 24043 | 2270002078 | Construction | Nonroad Diesel Fuel |  | 8.4954
| 24045 | 2270002078 | Construction | Nonroad Diesel Fuel |  | 4.6481
| 24047 | 2270002078 | Construction | Nonroad Diesel Fuel |  | 5.104
| 24510 | 2270002078 | Construction | Nonroad Diesel Fuel |  | 3.2635e-31
| 24001 | 2270002081 | Construction | Nonroad Diesel Fuel |  | 117.6196
| 24003 | 2270002081 | Construction | Nonroad Diesel Fuel | 0.048018 | 1951.8771
| 24005 | 2270002081 | Construction | Nonroad Diesel Fuel |  | 4521.1616
| 24009 | 2270002081 | Construction | Nonroad Diesel Fuel |  | 366.902
| 24011 | 2270002081 | Construction | Nonroad Diesel Fuel |  | 68.0042
| 24013 | 2270002081 | Construction | Nonroad Diesel Fuel |  | 573.594
| 24015 | 2270002081 | Construction | Nonroad Diesel Fuel |  | 503.5278
| 24017 | 2270002081 | Construction | Nonroad Diesel Fuel |  | 836.2407
| 24019 | 2270002081 | Construction | Nonroad Diesel Fuel |  | 110.4949
| 24021 | 2270002081 | Construction | Nonroad Diesel Fuel |  | 1003.5664
| 24023 | 2270002081 | Construction | Nonroad Diesel Fuel |  | 235.9471
| 24025 | 2270002081 | Construction | Nonroad Diesel Fuel |  | 1208.6076
| 24027 | 2270002081 | Construction | Nonroad Diesel Fuel |  | 867.5201
| 24029 | 2270002081 | Construction | Nonroad Diesel Fuel |  | 128.2617
| 24031 | 2270002081 | Construction | Nonroad Diesel Fuel |  | 2823.8957
| 24033 | 2270002081 | Construction | Nonroad Diesel Fuel |  | 3224.9784
| 24035 | 2270002081 | Construction | Nonroad Diesel Fuel |  | 188.5887
| 24037 | 2270002081 | Construction | Nonroad Diesel Fuel |  | 470.7547
| 24039 | 2270002081 | Construction | Nonroad Diesel Fuel |  | 52.7771
| 24041 | 2270002081 | Construction | Nonroad Diesel Fuel |  | 250.3379
| 24043 | 2270002081 | Construction | Nonroad Diesel Fuel |  | 625.4795
| 24045 | 2270002081 | Construction | Nonroad Diesel Fuel |  | 342.2183
| 24047 | 2270002081 | Construction | Nonroad Diesel Fuel |  | 375.7856
| 24510 | 2270002081 | Construction | Nonroad Diesel Fuel |  | 7.7311e-30
|  |  | Construction Total |  | 24.209 | 1446080.6645
| 24001 | 2260003030 | Industrial | Gasoline | 0.00029568 | 0.13254
| 24003 | 2260003030 | Industrial | Gasoline | 0.0012548 | 0.5616
| 24005 | 2260003030 | Industrial | Gasoline | 0.0022926 | 1.0278
| 24009 | 2260003030 | Industrial | Gasoline | 6.1347e-05 | 0.027502
| 24011 | 2260003030 | Industrial | Gasoline | 0.00014865 | 0.066634
| 24013 | 2260003030 | Industrial | Gasoline | 0.00031953 | 0.14324
| 24015 | 2260003030 | Industrial | Gasoline | 0.00029142 | 0.13064
| 24017 | 2260003030 | Industrial | Gasoline | 0.0001013 | 0.045412
| 24019 | 2260003030 | Industrial | Gasoline | 0.0002104 | 0.094314
| 24021 | 2260003030 | Industrial | Gasoline | 0.00077319 | 0.34662
| 24023 | 2260003030 | Industrial | Gasoline | 7.5992e-05 | 0.034064
| 24025 | 2260003030 | Industrial | Gasoline | 0.000516 | 0.23132
| 24027 | 2260003030 | Industrial | Gasoline | 0.0007008 | 0.31417
| 24029 | 2260003030 | Industrial | Gasoline | 9.4295e-05 | 0.042274
| 24031 | 2260003030 | Industrial | Gasoline | 0.0012972 | 0.58151
| 24033 | 2260003030 | Industrial | Gasoline | 0.00095241 | 0.42696
| 24035 | 2260003030 | Industrial | Gasoline | 7.8012e-05 | 0.034973
| 24037 | 2260003030 | Industrial | Gasoline | 4.2027e-05 | 0.018839
| 24039 | 2260003030 | Industrial | Gasoline | 2.8604e-05 | 0.012822
| 24041 | 2260003030 | Industrial | Gasoline | 0.00020099 | 0.090097
| 24043 | 2260003030 | Industrial | Gasoline | 0.00072163 | 0.32348
| 24045 | 2260003030 | Industrial | Gasoline | 0.00036469 | 0.16348
| 24047 | 2260003030 | Industrial | Gasoline | 9.5406e-05 | 0.042767
| 24510 | 2260003030 | Industrial | Gasoline | 0.0017395 | 0.7798
| 24001 | 2260003040 | Industrial | Gasoline | 2.3287e-05 | 0.010439
| 24003 | 2260003040 | Industrial | Gasoline | 9.883e-05 | 0.044231
| 24005 | 2260003040 | Industrial | Gasoline | 0.00018056 | 0.080947
| 24009 | 2260003040 | Industrial | Gasoline | 4.8316e-06 | 0.002166
| 24011 | 2260003040 | Industrial | Gasoline | 1.1708e-05 | 0.005248
| 24013 | 2260003040 | Industrial | Gasoline | 2.5166e-05 | 0.011282
| 24015 | 2260003040 | Industrial | Gasoline | 2.2952e-05 | 0.010289
| 24017 | 2260003040 | Industrial | Gasoline | 7.9782e-06 | 0.0035766
| 24019 | 2260003040 | Industrial | Gasoline | 1.6571e-05 | 0.0074281
| 24021 | 2260003040 | Industrial | Gasoline | 6.0895e-05 | 0.027299
| 24023 | 2260003040 | Industrial | Gasoline | 5.985e-06 | 0.0026829
| 24025 | 2260003040 | Industrial | Gasoline | 4.0639e-05 | 0.018219
| 24027 | 2260003040 | Industrial | Gasoline | 5.5195e-05 | 0.024744
| 24029 | 2260003040 | Industrial | Gasoline | 7.4266e-06 | 0.0033294
| 24031 | 2260003040 | Industrial | Gasoline | 0.00010216 | 0.045799
| 24033 | 2260003040 | Industrial | Gasoline | 7.501e-05 | 0.033627
| 24035 | 2260003040 | Industrial | Gasoline | 6.1442e-06 | 0.0027544
| 24037 | 2260003040 | Industrial | Gasoline | 3.31e-06 | 0.0014838
| 24039 | 2260003040 | Industrial | Gasoline | 2.2528e-06 | 0.0010098
| 24041 | 2260003040 | Industrial | Gasoline | 1.583e-05 | 0.007096
| 24043 | 2260003040 | Industrial | Gasoline | 5.6835e-05 | 0.025477
| 24045 | 2260003040 | Industrial | Gasoline | 2.8722e-05 | 0.012875
| 24047 | 2260003040 | Industrial | Gasoline | 7.5141e-06 | 0.0033683
| 24510 | 2260003040 | Industrial | Gasoline | 0.000137 | 0.061416
| 24001 | 2265003010 | Industrial | Gasoline | 0.015213 | 16.1216
| 24003 | 2265003010 | Industrial | Gasoline | 0.064999 | 68.3104
| 24005 | 2265003010 | Industrial | Gasoline | 0.11752 | 125.0134
| 24009 | 2265003010 | Industrial | Gasoline | 0.0031322 | 3.3452
| 24011 | 2265003010 | Industrial | Gasoline | 0.0075826 | 8.105
| 24013 | 2265003010 | Industrial | Gasoline | 0.016379 | 17.4233
| 24015 | 2265003010 | Industrial | Gasoline | 0.014937 | 15.8907
| 24017 | 2265003010 | Industrial | Gasoline | 0.0051721 | 5.5237
| 24019 | 2265003010 | Industrial | Gasoline | 0.010731 | 11.3249
| 24021 | 2265003010 | Industrial | Gasoline | 0.039477 | 42.1607
| 24023 | 2265003010 | Industrial | Gasoline | 0.00391 | 4.1434
| 24025 | 2265003010 | Industrial | Gasoline | 0.026451 | 28.1366
| 24027 | 2265003010 | Industrial | Gasoline | 0.035924 | 38.2138
| 24029 | 2265003010 | Industrial | Gasoline | 0.0048403 | 5.1419
| 24031 | 2265003010 | Industrial | Gasoline | 0.06623 | 70.7321
| 24033 | 2265003010 | Industrial | Gasoline | 0.048628 | 51.9334
| 24035 | 2265003010 | Industrial | Gasoline | 0.003999 | 4.2539
| 24037 | 2265003010 | Industrial | Gasoline | 0.0021438 | 2.2915
| 24039 | 2265003010 | Industrial | Gasoline | 0.0014591 | 1.5596
| 24041 | 2265003010 | Industrial | Gasoline | 0.010253 | 10.9589
| 24043 | 2265003010 | Industrial | Gasoline | 0.03713 | 39.3461
| 24045 | 2265003010 | Industrial | Gasoline | 0.018603 | 19.8842
| 24047 | 2265003010 | Industrial | Gasoline | 0.0048666 | 4.8426
| 24510 | 2265003010 | Industrial | Gasoline | 0.089167 | 94.8505
| 24001 | 2265003020 | Industrial | Gasoline | 0.013834 | 47.7403
| 24003 | 2265003020 | Industrial | Gasoline | 0.059119 | 202.2855
| 24005 | 2265003020 | Industrial | Gasoline | 0.10685 | 370.1986
| 24009 | 2265003020 | Industrial | Gasoline | 0.0028476 | 9.9059
| 24011 | 2265003020 | Industrial | Gasoline | 0.0068933 | 24.0011
| 24013 | 2265003020 | Industrial | Gasoline | 0.014892 | 51.5951
| 24015 | 2265003020 | Industrial | Gasoline | 0.013581 | 47.0567
| 24017 | 2265003020 | Industrial | Gasoline | 0.004702 | 16.3571
| 24019 | 2265003020 | Industrial | Gasoline | 0.0096318 | 33.1008
| 24021 | 2265003020 | Industrial | Gasoline | 0.035889 | 124.8493
| 24023 | 2265003020 | Industrial | Gasoline | 0.0035554 | 12.2696
| 24025 | 2265003020 | Industrial | Gasoline | 0.024049 | 83.3201
| 24027 | 2265003020 | Industrial | Gasoline | 0.032663 | 113.1615
| 24029 | 2265003020 | Industrial | Gasoline | 0.004401 | 15.2267
| 24031 | 2265003020 | Industrial | Gasoline | 0.06021 | 209.4568
| 24033 | 2265003020 | Industrial | Gasoline | 0.044208 | 153.7887
| 24035 | 2265003020 | Industrial | Gasoline | 0.003636 | 12.5969
| 24037 | 2265003020 | Industrial | Gasoline | 0.0019489 | 6.7858
| 24039 | 2265003020 | Industrial | Gasoline | 0.0013264 | 4.6184
| 24041 | 2265003020 | Industrial | Gasoline | 0.0093205 | 32.4524
| 24043 | 2265003020 | Industrial | Gasoline | 0.033763 | 116.5144
| 24045 | 2265003020 | Industrial | Gasoline | 0.016911 | 58.8826
| 24047 | 2265003020 | Industrial | Gasoline | 0.0041251 | 14.3402
| 24510 | 2265003020 | Industrial | Gasoline | 0.081072 | 280.8782
| 24001 | 2265003030 | Industrial | Gasoline | 0.0051796 | 12.0569
| 24003 | 2265003030 | Industrial | Gasoline | 0.022168 | 51.0877
| 24005 | 2265003030 | Industrial | Gasoline | 0.03998 | 93.4945
| 24009 | 2265003030 | Industrial | Gasoline | 0.0010647 | 2.5018
| 24011 | 2265003030 | Industrial | Gasoline | 0.0025769 | 6.0615
| 24013 | 2265003030 | Industrial | Gasoline | 0.0055721 | 13.0304
| 24015 | 2265003030 | Industrial | Gasoline | 0.0050815 | 11.8843
| 24017 | 2265003030 | Industrial | Gasoline | 0.001758 | 4.131
| 24019 | 2265003030 | Industrial | Gasoline | 0.0035544 | 8.3597
| 24021 | 2265003030 | Industrial | Gasoline | 0.013419 | 31.531
| 24023 | 2265003030 | Industrial | Gasoline | 0.0013312 | 3.0987
| 24025 | 2265003030 | Industrial | Gasoline | 0.0089982 | 21.0427
| 24027 | 2265003030 | Industrial | Gasoline | 0.012221 | 28.5792
| 24029 | 2265003030 | Industrial | Gasoline | 0.0016471 | 3.8455
| 24031 | 2265003030 | Industrial | Gasoline | 0.022512 | 52.8988
| 24033 | 2265003030 | Industrial | Gasoline | 0.016529 | 38.8397
| 24035 | 2265003030 | Industrial | Gasoline | 0.0013604 | 3.1814
| 24037 | 2265003030 | Industrial | Gasoline | 0.00072856 | 1.7138
| 24039 | 2265003030 | Industrial | Gasoline | 0.00049586 | 1.1664
| 24041 | 2265003030 | Industrial | Gasoline | 0.0034843 | 8.1959
| 24043 | 2265003030 | Industrial | Gasoline | 0.012641 | 29.426
| 24045 | 2265003030 | Industrial | Gasoline | 0.006322 | 14.871
| 24047 | 2265003030 | Industrial | Gasoline | 0.0015425 | 3.6217
| 24510 | 2265003030 | Industrial | Gasoline | 0.030334 | 70.9364
| 24001 | 2265003040 | Industrial | Gasoline | 0.01738 | 22.4736
| 24003 | 2265003040 | Industrial | Gasoline | 0.074403 | 95.2251
| 24005 | 2265003040 | Industrial | Gasoline | 0.13414 | 174.2695
| 24009 | 2265003040 | Industrial | Gasoline | 0.0035716 | 4.6632
| 24011 | 2265003040 | Industrial | Gasoline | 0.0086444 | 11.2984
| 24013 | 2265003040 | Industrial | Gasoline | 0.018695 | 24.2882
| 24015 | 2265003040 | Industrial | Gasoline | 0.017049 | 22.1517
| 24017 | 2265003040 | Industrial | Gasoline | 0.0058976 | 7.7
| 24019 | 2265003040 | Industrial | Gasoline | 0.011923 | 15.5821
| 24021 | 2265003040 | Industrial | Gasoline | 0.045015 | 58.7723
| 24023 | 2265003040 | Industrial | Gasoline | 0.0044668 | 5.7759
| 24025 | 2265003040 | Industrial | Gasoline | 0.03019 | 39.2226
| 24027 | 2265003040 | Industrial | Gasoline | 0.041003 | 53.2703
| 24029 | 2265003040 | Industrial | Gasoline | 0.0055263 | 7.1679
| 24031 | 2265003040 | Industrial | Gasoline | 0.07552 | 98.601
| 24033 | 2265003040 | Industrial | Gasoline | 0.055449 | 72.3955
| 24035 | 2265003040 | Industrial | Gasoline | 0.0045643 | 5.93
| 24037 | 2265003040 | Industrial | Gasoline | 0.002444 | 3.1944
| 24039 | 2265003040 | Industrial | Gasoline | 0.0016634 | 2.1741
| 24041 | 2265003040 | Industrial | Gasoline | 0.011688 | 15.2768
| 24043 | 2265003040 | Industrial | Gasoline | 0.042418 | 54.8487
| 24045 | 2265003040 | Industrial | Gasoline | 0.021208 | 27.7188
| 24047 | 2265003040 | Industrial | Gasoline | 0.0055481 | 7.2515
| 24510 | 2265003040 | Industrial | Gasoline | 0.10177 | 132.2223
| 24001 | 2265003050 | Industrial | Gasoline | 0.00097203 | 1.1042
| 24003 | 2265003050 | Industrial | Gasoline | 0.0041539 | 4.6787
| 24005 | 2265003050 | Industrial | Gasoline | 0.007508 | 8.5623
| 24009 | 2265003050 | Industrial | Gasoline | 0.00020008 | 0.22911
| 24011 | 2265003050 | Industrial | Gasoline | 0.00048435 | 0.55512
| 24013 | 2265003050 | Industrial | Gasoline | 0.0010464 | 1.1933
| 24015 | 2265003050 | Industrial | Gasoline | 0.00095428 | 1.0884
| 24017 | 2265003050 | Industrial | Gasoline | 0.00033038 | 0.37832
| 24019 | 2265003050 | Industrial | Gasoline | 0.00066806 | 0.76559
| 24021 | 2265003050 | Industrial | Gasoline | 0.0025217 | 2.8876
| 24023 | 2265003050 | Industrial | Gasoline | 0.00024982 | 0.28379
| 24025 | 2265003050 | Industrial | Gasoline | 0.0016898 | 1.9271
| 24027 | 2265003050 | Industrial | Gasoline | 0.002295 | 2.6173
| 24029 | 2265003050 | Industrial | Gasoline | 0.00030923 | 0.35218
| 24031 | 2265003050 | Industrial | Gasoline | 0.0042307 | 4.8445
| 24033 | 2265003050 | Industrial | Gasoline | 0.0031063 | 3.557
| 24035 | 2265003050 | Industrial | Gasoline | 0.00025548 | 0.29135
| 24037 | 2265003050 | Industrial | Gasoline | 0.00013694 | 0.15695
| 24039 | 2265003050 | Industrial | Gasoline | 9.3201e-05 | 0.10682
| 24041 | 2265003050 | Industrial | Gasoline | 0.0006549 | 0.75059
| 24043 | 2265003050 | Industrial | Gasoline | 0.0023723 | 2.6949
| 24045 | 2265003050 | Industrial | Gasoline | 0.0011883 | 1.3619
| 24047 | 2265003050 | Industrial | Gasoline | 0.00031087 | 0.35629
| 24510 | 2265003050 | Industrial | Gasoline | 0.0056965 | 6.4964
| 24001 | 2265003060 | Industrial | Gasoline | 0.00037754 | 0.50614
| 24003 | 2265003060 | Industrial | Gasoline | 0.0025882 | 3.4342
| 24005 | 2265003060 | Industrial | Gasoline | 0.0039029 | 5.2573
| 24009 | 2265003060 | Industrial | Gasoline | 0.00040879 | 0.55338
| 24011 | 2265003060 | Industrial | Gasoline | 0.00015317 | 0.20757
| 24013 | 2265003060 | Industrial | Gasoline | 0.00080901 | 1.0897
| 24015 | 2265003060 | Industrial | Gasoline | 0.00045882 | 0.61809
| 24017 | 2265003060 | Industrial | Gasoline | 0.00064784 | 0.87697
| 24019 | 2265003060 | Industrial | Gasoline | 0.00015052 | 0.20393
| 24021 | 2265003060 | Industrial | Gasoline | 0.0010565 | 1.4302
| 24023 | 2265003060 | Industrial | Gasoline | 0.00015263 | 0.20461
| 24025 | 2265003060 | Industrial | Gasoline | 0.0011545 | 1.5551
| 24027 | 2265003060 | Industrial | Gasoline | 0.0013197 | 1.7777
| 24029 | 2265003060 | Industrial | Gasoline | 0.00013506 | 0.18163
| 24031 | 2265003060 | Industrial | Gasoline | 0.0045778 | 6.1969
| 24033 | 2265003060 | Industrial | Gasoline | 0.0041822 | 5.6614
| 24035 | 2265003060 | Industrial | Gasoline | 0.00021771 | 0.29327
| 24037 | 2265003060 | Industrial | Gasoline | 0.00045402 | 0.61525
| 24039 | 2265003060 | Industrial | Gasoline | 0.00012853 | 0.17418
| 24041 | 2265003060 | Industrial | Gasoline | 0.00017346 | 0.23506
| 24043 | 2265003060 | Industrial | Gasoline | 0.00068768 | 0.92192
| 24045 | 2265003060 | Industrial | Gasoline | 0.00043489 | 0.58933
| 24047 | 2265003060 | Industrial | Gasoline | 0.0002424 | 0.32848
| 24510 | 2265003060 | Industrial | Gasoline | 0.0032302 | 4.3511
| 24001 | 2265003070 | Industrial | Gasoline | 0.00038227 | 4.868
| 24003 | 2265003070 | Industrial | Gasoline | 0.0016365 | 20.6268
| 24005 | 2265003070 | Industrial | Gasoline | 0.0029502 | 37.7486
| 24009 | 2265003070 | Industrial | Gasoline | 7.8552e-05 | 1.0101
| 24011 | 2265003070 | Industrial | Gasoline | 0.00019012 | 2.4474
| 24013 | 2265003070 | Industrial | Gasoline | 0.00041117 | 5.2611
| 24015 | 2265003070 | Industrial | Gasoline | 0.00037497 | 4.7983
| 24017 | 2265003070 | Industrial | Gasoline | 0.00012971 | 1.6679
| 24019 | 2265003070 | Industrial | Gasoline | 0.00026224 | 3.3752
| 24021 | 2265003070 | Industrial | Gasoline | 0.00099004 | 12.7307
| 24023 | 2265003070 | Industrial | Gasoline | 9.8246e-05 | 1.2511
| 24025 | 2265003070 | Industrial | Gasoline | 0.000664 | 8.496
| 24027 | 2265003070 | Industrial | Gasoline | 0.00090181 | 11.5389
| 24029 | 2265003070 | Industrial | Gasoline | 0.00012155 | 1.5526
| 24031 | 2265003070 | Industrial | Gasoline | 0.001661 | 21.358
| 24033 | 2265003070 | Industrial | Gasoline | 0.0012195 | 15.6816
| 24035 | 2265003070 | Industrial | Gasoline | 0.00010039 | 1.2845
| 24037 | 2265003070 | Industrial | Gasoline | 5.3752e-05 | 0.69194
| 24039 | 2265003070 | Industrial | Gasoline | 3.6584e-05 | 0.47093
| 24041 | 2265003070 | Industrial | Gasoline | 0.00025707 | 3.3091
| 24043 | 2265003070 | Industrial | Gasoline | 0.00093296 | 11.8808
| 24045 | 2265003070 | Industrial | Gasoline | 0.00046643 | 6.0042
| 24047 | 2265003070 | Industrial | Gasoline | 0.00012202 | 1.5708
| 24510 | 2265003070 | Industrial | Gasoline | 0.0022384 | 28.6407
| 24001 | 2267003010 | Industrial | Liquefied Petroleum Gas (LPG) | 0.01683 | 40.8405
| 24003 | 2267003010 | Industrial | Liquefied Petroleum Gas (LPG) | 0.071311 | 173.0495
| 24005 | 2267003010 | Industrial | Liquefied Petroleum Gas (LPG) | 0.13051 | 316.6943
| 24009 | 2267003010 | Industrial | Liquefied Petroleum Gas (LPG) | 0.0034921 | 8.4742
| 24011 | 2267003010 | Industrial | Liquefied Petroleum Gas (LPG) | 0.0084611 | 20.5322
| 24013 | 2267003010 | Industrial | Liquefied Petroleum Gas (LPG) | 0.018189 | 44.1381
| 24015 | 2267003010 | Industrial | Liquefied Petroleum Gas (LPG) | 0.016589 | 40.2556
| 24017 | 2267003010 | Industrial | Liquefied Petroleum Gas (LPG) | 0.0057664 | 13.993
| 24019 | 2267003010 | Industrial | Liquefied Petroleum Gas (LPG) | 0.011669 | 28.3168
| 24021 | 2267003010 | Industrial | Liquefied Petroleum Gas (LPG) | 0.044013 | 106.805
| 24023 | 2267003010 | Industrial | Liquefied Petroleum Gas (LPG) | 0.0043254 | 10.4963
| 24025 | 2267003010 | Industrial | Liquefied Petroleum Gas (LPG) | 0.029373 | 71.278
| 24027 | 2267003010 | Industrial | Liquefied Petroleum Gas (LPG) | 0.039893 | 96.8064
| 24029 | 2267003010 | Industrial | Liquefied Petroleum Gas (LPG) | 0.0053678 | 13.026
| 24031 | 2267003010 | Industrial | Liquefied Petroleum Gas (LPG) | 0.07384 | 179.1841
| 24033 | 2267003010 | Industrial | Liquefied Petroleum Gas (LPG) | 0.054215 | 131.5619
| 24035 | 2267003010 | Industrial | Liquefied Petroleum Gas (LPG) | 0.0044408 | 10.7763
| 24037 | 2267003010 | Industrial | Liquefied Petroleum Gas (LPG) | 0.0023922 | 5.805
| 24039 | 2267003010 | Industrial | Liquefied Petroleum Gas (LPG) | 0.0016281 | 3.9509
| 24041 | 2267003010 | Industrial | Liquefied Petroleum Gas (LPG) | 0.01144 | 27.7621
| 24043 | 2267003010 | Industrial | Liquefied Petroleum Gas (LPG) | 0.041075 | 99.6747
| 24045 | 2267003010 | Industrial | Liquefied Petroleum Gas (LPG) | 0.020758 | 50.3724
| 24047 | 2267003010 | Industrial | Liquefied Petroleum Gas (LPG) | 0.0054305 | 13.178
| 24510 | 2267003010 | Industrial | Liquefied Petroleum Gas (LPG) | 0.099018 | 240.2833
| 24001 | 2267003020 | Industrial | Liquefied Petroleum Gas (LPG) | 0.49046 | 3610.9267
| 24003 | 2267003020 | Industrial | Liquefied Petroleum Gas (LPG) | 2.0782 | 15300.2337
| 24005 | 2267003020 | Industrial | Liquefied Petroleum Gas (LPG) | 3.8032 | 28000.6651
| 24009 | 2267003020 | Industrial | Liquefied Petroleum Gas (LPG) | 0.10177 | 749.2511
| 24011 | 2267003020 | Industrial | Liquefied Petroleum Gas (LPG) | 0.24658 | 1815.3659
| 24013 | 2267003020 | Industrial | Liquefied Petroleum Gas (LPG) | 0.53006 | 3902.4877
| 24015 | 2267003020 | Industrial | Liquefied Petroleum Gas (LPG) | 0.48344 | 3559.2191
| 24017 | 2267003020 | Industrial | Liquefied Petroleum Gas (LPG) | 0.16805 | 1237.2
| 24019 | 2267003020 | Industrial | Liquefied Petroleum Gas (LPG) | 0.34006 | 2503.6424
| 24021 | 2267003020 | Industrial | Liquefied Petroleum Gas (LPG) | 1.2826 | 9443.2049
| 24023 | 2267003020 | Industrial | Liquefied Petroleum Gas (LPG) | 0.12605 | 928.0373
| 24025 | 2267003020 | Industrial | Liquefied Petroleum Gas (LPG) | 0.85599 | 6302.0712
| 24027 | 2267003020 | Industrial | Liquefied Petroleum Gas (LPG) | 1.1626 | 8559.1757
| 24029 | 2267003020 | Industrial | Liquefied Petroleum Gas (LPG) | 0.15643 | 1151.6971
| 24031 | 2267003020 | Industrial | Liquefied Petroleum Gas (LPG) | 2.1519 | 15842.6496
| 24033 | 2267003020 | Industrial | Liquefied Petroleum Gas (LPG) | 1.58 | 11632.0901
| 24035 | 2267003020 | Industrial | Liquefied Petroleum Gas (LPG) | 0.12941 | 952.7918
| 24037 | 2267003020 | Industrial | Liquefied Petroleum Gas (LPG) | 0.069714 | 513.2535
| 24039 | 2267003020 | Industrial | Liquefied Petroleum Gas (LPG) | 0.047447 | 349.3204
| 24041 | 2267003020 | Industrial | Liquefied Petroleum Gas (LPG) | 0.3334 | 2454.5966
| 24043 | 2267003020 | Industrial | Liquefied Petroleum Gas (LPG) | 1.197 | 8812.777
| 24045 | 2267003020 | Industrial | Liquefied Petroleum Gas (LPG) | 0.60493 | 4453.6991
| 24047 | 2267003020 | Industrial | Liquefied Petroleum Gas (LPG) | 0.15826 | 1165.1351
| 24510 | 2267003020 | Industrial | Liquefied Petroleum Gas (LPG) | 2.8856 | 21244.7259
| 24001 | 2267003030 | Industrial | Liquefied Petroleum Gas (LPG) | 0.0023856 | 27.2987
| 24003 | 2267003030 | Industrial | Liquefied Petroleum Gas (LPG) | 0.010108 | 115.6701
| 24005 | 2267003030 | Industrial | Liquefied Petroleum Gas (LPG) | 0.018499 | 211.6856
| 24009 | 2267003030 | Industrial | Liquefied Petroleum Gas (LPG) | 0.000495 | 5.6644
| 24011 | 2267003030 | Industrial | Liquefied Petroleum Gas (LPG) | 0.0011993 | 13.7242
| 24013 | 2267003030 | Industrial | Liquefied Petroleum Gas (LPG) | 0.0025782 | 29.5029
| 24015 | 2267003030 | Industrial | Liquefied Petroleum Gas (LPG) | 0.0023514 | 26.9078
| 24017 | 2267003030 | Industrial | Liquefied Petroleum Gas (LPG) | 0.00081736 | 9.3533
| 24019 | 2267003030 | Industrial | Liquefied Petroleum Gas (LPG) | 0.0016758 | 19.1765
| 24021 | 2267003030 | Industrial | Liquefied Petroleum Gas (LPG) | 0.0062387 | 71.3908
| 24023 | 2267003030 | Industrial | Liquefied Petroleum Gas (LPG) | 0.00061311 | 7.016
| 24025 | 2267003030 | Industrial | Liquefied Petroleum Gas (LPG) | 0.0041635 | 47.6438
| 24027 | 2267003030 | Industrial | Liquefied Petroleum Gas (LPG) | 0.0056547 | 64.7076
| 24029 | 2267003030 | Industrial | Liquefied Petroleum Gas (LPG) | 0.00076087 | 8.7069
| 24031 | 2267003030 | Industrial | Liquefied Petroleum Gas (LPG) | 0.010467 | 119.7707
| 24033 | 2267003030 | Industrial | Liquefied Petroleum Gas (LPG) | 0.0076848 | 87.9389
| 24035 | 2267003030 | Industrial | Liquefied Petroleum Gas (LPG) | 0.00062947 | 7.2031
| 24037 | 2267003030 | Industrial | Liquefied Petroleum Gas (LPG) | 0.00033908 | 3.8802
| 24039 | 2267003030 | Industrial | Liquefied Petroleum Gas (LPG) | 0.00023078 | 2.6409
| 24041 | 2267003030 | Industrial | Liquefied Petroleum Gas (LPG) | 0.0016216 | 18.5568
| 24043 | 2267003030 | Industrial | Liquefied Petroleum Gas (LPG) | 0.0058222 | 66.6248
| 24045 | 2267003030 | Industrial | Liquefied Petroleum Gas (LPG) | 0.0029424 | 33.6701
| 24047 | 2267003030 | Industrial | Liquefied Petroleum Gas (LPG) | 0.00076975 | 8.8084
| 24510 | 2267003030 | Industrial | Liquefied Petroleum Gas (LPG) | 0.014035 | 160.6106
| 24001 | 2267003040 | Industrial | Liquefied Petroleum Gas (LPG) | 0.00086448 | 8.4613
| 24003 | 2267003040 | Industrial | Liquefied Petroleum Gas (LPG) | 0.003663 | 35.8524
| 24005 | 2267003040 | Industrial | Liquefied Petroleum Gas (LPG) | 0.0067035 | 65.6127
| 24009 | 2267003040 | Industrial | Liquefied Petroleum Gas (LPG) | 0.00017937 | 1.7557
| 24011 | 2267003040 | Industrial | Liquefied Petroleum Gas (LPG) | 0.00043461 | 4.2539
| 24013 | 2267003040 | Industrial | Liquefied Petroleum Gas (LPG) | 0.00093428 | 9.1445
| 24015 | 2267003040 | Industrial | Liquefied Petroleum Gas (LPG) | 0.0008521 | 8.3402
| 24017 | 2267003040 | Industrial | Liquefied Petroleum Gas (LPG) | 0.00029619 | 2.8991
| 24019 | 2267003040 | Industrial | Liquefied Petroleum Gas (LPG) | 0.00060727 | 5.9438
| 24021 | 2267003040 | Industrial | Liquefied Petroleum Gas (LPG) | 0.0022608 | 22.1279
| 24023 | 2267003040 | Industrial | Liquefied Petroleum Gas (LPG) | 0.00022218 | 2.1746
| 24025 | 2267003040 | Industrial | Liquefied Petroleum Gas (LPG) | 0.0015087 | 14.7674
| 24027 | 2267003040 | Industrial | Liquefied Petroleum Gas (LPG) | 0.0020491 | 20.0564
| 24029 | 2267003040 | Industrial | Liquefied Petroleum Gas (LPG) | 0.00027572 | 2.6987
| 24031 | 2267003040 | Industrial | Liquefied Petroleum Gas (LPG) | 0.0037928 | 37.1234
| 24033 | 2267003040 | Industrial | Liquefied Petroleum Gas (LPG) | 0.0027848 | 27.257
| 24035 | 2267003040 | Industrial | Liquefied Petroleum Gas (LPG) | 0.0002281 | 2.2326
| 24037 | 2267003040 | Industrial | Liquefied Petroleum Gas (LPG) | 0.00012288 | 1.2027
| 24039 | 2267003040 | Industrial | Liquefied Petroleum Gas (LPG) | 8.3629e-05 | 0.81855
| 24041 | 2267003040 | Industrial | Liquefied Petroleum Gas (LPG) | 0.00058764 | 5.7517
| 24043 | 2267003040 | Industrial | Liquefied Petroleum Gas (LPG) | 0.0021098 | 20.6506
| 24045 | 2267003040 | Industrial | Liquefied Petroleum Gas (LPG) | 0.0010662 | 10.4362
| 24047 | 2267003040 | Industrial | Liquefied Petroleum Gas (LPG) | 0.00027894 | 2.7302
| 24510 | 2267003040 | Industrial | Liquefied Petroleum Gas (LPG) | 0.0050861 | 49.7819
| 24001 | 2267003050 | Industrial | Liquefied Petroleum Gas (LPG) | 0.00083556 | 2.1832
| 24003 | 2267003050 | Industrial | Liquefied Petroleum Gas (LPG) | 0.0035405 | 9.2505
| 24005 | 2267003050 | Industrial | Liquefied Petroleum Gas (LPG) | 0.0064793 | 16.9292
| 24009 | 2267003050 | Industrial | Liquefied Petroleum Gas (LPG) | 0.00017338 | 0.453
| 24011 | 2267003050 | Industrial | Liquefied Petroleum Gas (LPG) | 0.00042007 | 1.0976
| 24013 | 2267003050 | Industrial | Liquefied Petroleum Gas (LPG) | 0.00090303 | 2.3594
| 24015 | 2267003050 | Industrial | Liquefied Petroleum Gas (LPG) | 0.0008236 | 2.1519
| 24017 | 2267003050 | Industrial | Liquefied Petroleum Gas (LPG) | 0.00028629 | 0.74801
| 24019 | 2267003050 | Industrial | Liquefied Petroleum Gas (LPG) | 0.00058696 | 1.5336
| 24021 | 2267003050 | Industrial | Liquefied Petroleum Gas (LPG) | 0.0021851 | 5.7094
| 24023 | 2267003050 | Industrial | Liquefied Petroleum Gas (LPG) | 0.00021475 | 0.56109
| 24025 | 2267003050 | Industrial | Liquefied Petroleum Gas (LPG) | 0.0014583 | 3.8102
| 24027 | 2267003050 | Industrial | Liquefied Petroleum Gas (LPG) | 0.0019806 | 5.1749
| 24029 | 2267003050 | Industrial | Liquefied Petroleum Gas (LPG) | 0.0002665 | 0.69632
| 24031 | 2267003050 | Industrial | Liquefied Petroleum Gas (LPG) | 0.003666 | 9.5785
| 24033 | 2267003050 | Industrial | Liquefied Petroleum Gas (LPG) | 0.0026917 | 7.0328
| 24035 | 2267003050 | Industrial | Liquefied Petroleum Gas (LPG) | 0.00022047 | 0.57606
| 24037 | 2267003050 | Industrial | Liquefied Petroleum Gas (LPG) | 0.00011877 | 0.31031
| 24039 | 2267003050 | Industrial | Liquefied Petroleum Gas (LPG) | 8.0832e-05 | 0.2112
| 24041 | 2267003050 | Industrial | Liquefied Petroleum Gas (LPG) | 0.00056799 | 1.4841
| 24043 | 2267003050 | Industrial | Liquefied Petroleum Gas (LPG) | 0.0020393 | 5.3282
| 24045 | 2267003050 | Industrial | Liquefied Petroleum Gas (LPG) | 0.0010306 | 2.6927
| 24047 | 2267003050 | Industrial | Liquefied Petroleum Gas (LPG) | 0.00026961 | 0.70444
| 24510 | 2267003050 | Industrial | Liquefied Petroleum Gas (LPG) | 0.004916 | 12.8446
| 24001 | 2267003070 | Industrial | Liquefied Petroleum Gas (LPG) | 0.0008356 | 16.6056
| 24003 | 2267003070 | Industrial | Liquefied Petroleum Gas (LPG) | 0.0035406 | 70.3612
| 24005 | 2267003070 | Industrial | Liquefied Petroleum Gas (LPG) | 0.0064796 | 128.7666
| 24009 | 2267003070 | Industrial | Liquefied Petroleum Gas (LPG) | 0.00017338 | 3.4456
| 24011 | 2267003070 | Industrial | Liquefied Petroleum Gas (LPG) | 0.00042009 | 8.3483
| 24013 | 2267003070 | Industrial | Liquefied Petroleum Gas (LPG) | 0.00090307 | 17.9464
| 24015 | 2267003070 | Industrial | Liquefied Petroleum Gas (LPG) | 0.00082363 | 16.3678
| 24017 | 2267003070 | Industrial | Liquefied Petroleum Gas (LPG) | 0.0002863 | 5.6895
| 24019 | 2267003070 | Industrial | Liquefied Petroleum Gas (LPG) | 0.00058698 | 11.6649
| 24021 | 2267003070 | Industrial | Liquefied Petroleum Gas (LPG) | 0.0021852 | 43.4265
| 24023 | 2267003070 | Industrial | Liquefied Petroleum Gas (LPG) | 0.00021476 | 4.2678
| 24025 | 2267003070 | Industrial | Liquefied Petroleum Gas (LPG) | 0.0014584 | 28.9814
| 24027 | 2267003070 | Industrial | Liquefied Petroleum Gas (LPG) | 0.0019807 | 39.3611
| 24029 | 2267003070 | Industrial | Liquefied Petroleum Gas (LPG) | 0.00026651 | 5.2963
| 24031 | 2267003070 | Industrial | Liquefied Petroleum Gas (LPG) | 0.0036661 | 72.8556
| 24033 | 2267003070 | Industrial | Liquefied Petroleum Gas (LPG) | 0.0026918 | 53.4926
| 24035 | 2267003070 | Industrial | Liquefied Petroleum Gas (LPG) | 0.00022048 | 4.3816
| 24037 | 2267003070 | Industrial | Liquefied Petroleum Gas (LPG) | 0.00011877 | 2.3603
| 24039 | 2267003070 | Industrial | Liquefied Petroleum Gas (LPG) | 8.0836e-05 | 1.6064
| 24041 | 2267003070 | Industrial | Liquefied Petroleum Gas (LPG) | 0.00056801 | 11.2879
| 24043 | 2267003070 | Industrial | Liquefied Petroleum Gas (LPG) | 0.0020394 | 40.5274
| 24045 | 2267003070 | Industrial | Liquefied Petroleum Gas (LPG) | 0.0010306 | 20.4812
| 24047 | 2267003070 | Industrial | Liquefied Petroleum Gas (LPG) | 0.00026962 | 5.3581
| 24510 | 2267003070 | Industrial | Liquefied Petroleum Gas (LPG) | 0.0049162 | 97.6983
| 24001 | 2268003020 | Industrial | Compressed Natural Gas (CNG) | 2.533 | 213.1656
| 24003 | 2268003020 | Industrial | Compressed Natural Gas (CNG) | 10.7328 | 903.2258
| 24005 | 2268003020 | Industrial | Compressed Natural Gas (CNG) | 19.6419 | 1652.9766
| 24009 | 2268003020 | Industrial | Compressed Natural Gas (CNG) | 0.52558 | 44.2309
| 24011 | 2268003020 | Industrial | Compressed Natural Gas (CNG) | 1.2734 | 107.1673
| 24013 | 2268003020 | Industrial | Compressed Natural Gas (CNG) | 2.7375 | 230.3775
| 24015 | 2268003020 | Industrial | Compressed Natural Gas (CNG) | 2.4967 | 210.1131
| 24017 | 2268003020 | Industrial | Compressed Natural Gas (CNG) | 0.86787 | 73.0362
| 24019 | 2268003020 | Industrial | Compressed Natural Gas (CNG) | 1.7793 | 149.7421
| 24021 | 2268003020 | Industrial | Compressed Natural Gas (CNG) | 6.6242 | 557.4652
| 24023 | 2268003020 | Industrial | Compressed Natural Gas (CNG) | 0.651 | 54.7853
| 24025 | 2268003020 | Industrial | Compressed Natural Gas (CNG) | 4.4208 | 372.0332
| 24027 | 2268003020 | Industrial | Compressed Natural Gas (CNG) | 6.0041 | 505.2788
| 24029 | 2268003020 | Industrial | Compressed Natural Gas (CNG) | 0.80789 | 67.9888
| 24031 | 2268003020 | Industrial | Compressed Natural Gas (CNG) | 11.1133 | 935.2461
| 24033 | 2268003020 | Industrial | Compressed Natural Gas (CNG) | 8.1597 | 686.6823
| 24035 | 2268003020 | Industrial | Compressed Natural Gas (CNG) | 0.66836 | 56.2468
| 24037 | 2268003020 | Industrial | Compressed Natural Gas (CNG) | 0.36004 | 30.2991
| 24039 | 2268003020 | Industrial | Compressed Natural Gas (CNG) | 0.24504 | 20.6216
| 24041 | 2268003020 | Industrial | Compressed Natural Gas (CNG) | 1.7218 | 144.9033
| 24043 | 2268003020 | Industrial | Compressed Natural Gas (CNG) | 6.182 | 520.2495
| 24045 | 2268003020 | Industrial | Compressed Natural Gas (CNG) | 3.1242 | 262.9174
| 24047 | 2268003020 | Industrial | Compressed Natural Gas (CNG) | 0.81732 | 68.782
| 24510 | 2268003020 | Industrial | Compressed Natural Gas (CNG) | 14.9027 | 1254.1506
| 24001 | 2268003030 | Industrial | Compressed Natural Gas (CNG) | 0.0027667 | 0.24227
| 24003 | 2268003030 | Industrial | Compressed Natural Gas (CNG) | 0.011723 | 1.0265
| 24005 | 2268003030 | Industrial | Compressed Natural Gas (CNG) | 0.021454 | 1.8787
| 24009 | 2268003030 | Industrial | Compressed Natural Gas (CNG) | 0.00057407 | 0.05027
| 24011 | 2268003030 | Industrial | Compressed Natural Gas (CNG) | 0.0013909 | 0.1218
| 24013 | 2268003030 | Industrial | Compressed Natural Gas (CNG) | 0.0029901 | 0.26183
| 24015 | 2268003030 | Industrial | Compressed Natural Gas (CNG) | 0.0027271 | 0.2388
| 24017 | 2268003030 | Industrial | Compressed Natural Gas (CNG) | 0.00094794 | 0.083008
| 24019 | 2268003030 | Industrial | Compressed Natural Gas (CNG) | 0.0019435 | 0.17019
| 24021 | 2268003030 | Industrial | Compressed Natural Gas (CNG) | 0.0072353 | 0.63358
| 24023 | 2268003030 | Industrial | Compressed Natural Gas (CNG) | 0.00071106 | 0.062266
| 24025 | 2268003030 | Industrial | Compressed Natural Gas (CNG) | 0.0048286 | 0.42283
| 24027 | 2268003030 | Industrial | Compressed Natural Gas (CNG) | 0.006558 | 0.57427
| 24029 | 2268003030 | Industrial | Compressed Natural Gas (CNG) | 0.00088242 | 0.077272
| 24031 | 2268003030 | Industrial | Compressed Natural Gas (CNG) | 0.012139 | 1.0629
| 24033 | 2268003030 | Industrial | Compressed Natural Gas (CNG) | 0.0089125 | 0.78044
| 24035 | 2268003030 | Industrial | Compressed Natural Gas (CNG) | 0.00073002 | 0.063926
| 24037 | 2268003030 | Industrial | Compressed Natural Gas (CNG) | 0.00039325 | 0.034436
| 24039 | 2268003030 | Industrial | Compressed Natural Gas (CNG) | 0.00026765 | 0.023437
| 24041 | 2268003030 | Industrial | Compressed Natural Gas (CNG) | 0.0018807 | 0.16469
| 24043 | 2268003030 | Industrial | Compressed Natural Gas (CNG) | 0.0067523 | 0.59128
| 24045 | 2268003030 | Industrial | Compressed Natural Gas (CNG) | 0.0034124 | 0.29882
| 24047 | 2268003030 | Industrial | Compressed Natural Gas (CNG) | 0.00089272 | 0.078173
| 24510 | 2268003030 | Industrial | Compressed Natural Gas (CNG) | 0.016278 | 1.4254
| 24001 | 2268003040 | Industrial | Compressed Natural Gas (CNG) | 0.0012909 | 0.13231
| 24003 | 2268003040 | Industrial | Compressed Natural Gas (CNG) | 0.0054699 | 0.56061
| 24005 | 2268003040 | Industrial | Compressed Natural Gas (CNG) | 0.01001 | 1.026
| 24009 | 2268003040 | Industrial | Compressed Natural Gas (CNG) | 0.00026786 | 0.027453
| 24011 | 2268003040 | Industrial | Compressed Natural Gas (CNG) | 0.000649 | 0.066516
| 24013 | 2268003040 | Industrial | Compressed Natural Gas (CNG) | 0.0013952 | 0.14299
| 24015 | 2268003040 | Industrial | Compressed Natural Gas (CNG) | 0.0012724 | 0.13041
| 24017 | 2268003040 | Industrial | Compressed Natural Gas (CNG) | 0.00044231 | 0.045332
| 24019 | 2268003040 | Industrial | Compressed Natural Gas (CNG) | 0.00090684 | 0.092941
| 24021 | 2268003040 | Industrial | Compressed Natural Gas (CNG) | 0.003376 | 0.34601
| 24023 | 2268003040 | Industrial | Compressed Natural Gas (CNG) | 0.00033178 | 0.034004
| 24025 | 2268003040 | Industrial | Compressed Natural Gas (CNG) | 0.002253 | 0.23091
| 24027 | 2268003040 | Industrial | Compressed Natural Gas (CNG) | 0.00306 | 0.31361
| 24029 | 2268003040 | Industrial | Compressed Natural Gas (CNG) | 0.00041174 | 0.042199
| 24031 | 2268003040 | Industrial | Compressed Natural Gas (CNG) | 0.0056638 | 0.58048
| 24033 | 2268003040 | Industrial | Compressed Natural Gas (CNG) | 0.0041585 | 0.42621
| 24035 | 2268003040 | Industrial | Compressed Natural Gas (CNG) | 0.00034063 | 0.034911
| 24037 | 2268003040 | Industrial | Compressed Natural Gas (CNG) | 0.00018349 | 0.018806
| 24039 | 2268003040 | Industrial | Compressed Natural Gas (CNG) | 0.00012488 | 0.012799
| 24041 | 2268003040 | Industrial | Compressed Natural Gas (CNG) | 0.00087753 | 0.089938
| 24043 | 2268003040 | Industrial | Compressed Natural Gas (CNG) | 0.0031506 | 0.32291
| 24045 | 2268003040 | Industrial | Compressed Natural Gas (CNG) | 0.0015922 | 0.16319
| 24047 | 2268003040 | Industrial | Compressed Natural Gas (CNG) | 0.00041654 | 0.042691
| 24510 | 2268003040 | Industrial | Compressed Natural Gas (CNG) | 0.0075951 | 0.77842
| 24001 | 2268003060 | Industrial | Compressed Natural Gas (CNG) | 0.004852 | 0.4778
| 24003 | 2268003060 | Industrial | Compressed Natural Gas (CNG) | 0.032921 | 3.2418
| 24005 | 2268003060 | Industrial | Compressed Natural Gas (CNG) | 0.050398 | 4.9629
| 24009 | 2268003060 | Industrial | Compressed Natural Gas (CNG) | 0.0053048 | 0.52239
| 24011 | 2268003060 | Industrial | Compressed Natural Gas (CNG) | 0.0019898 | 0.19594
| 24013 | 2268003060 | Industrial | Compressed Natural Gas (CNG) | 0.010447 | 1.0287
| 24015 | 2268003060 | Industrial | Compressed Natural Gas (CNG) | 0.0059252 | 0.58348
| 24017 | 2268003060 | Industrial | Compressed Natural Gas (CNG) | 0.0084069 | 0.82786
| 24019 | 2268003060 | Industrial | Compressed Natural Gas (CNG) | 0.0019995 | 0.19689
| 24021 | 2268003060 | Industrial | Compressed Natural Gas (CNG) | 0.013711 | 1.3501
| 24023 | 2268003060 | Industrial | Compressed Natural Gas (CNG) | 0.0019615 | 0.19316
| 24025 | 2268003060 | Industrial | Compressed Natural Gas (CNG) | 0.014908 | 1.468
| 24027 | 2268003060 | Industrial | Compressed Natural Gas (CNG) | 0.017041 | 1.6781
| 24029 | 2268003060 | Industrial | Compressed Natural Gas (CNG) | 0.0017412 | 0.17146
| 24031 | 2268003060 | Industrial | Compressed Natural Gas (CNG) | 0.059405 | 5.8498
| 24033 | 2268003060 | Industrial | Compressed Natural Gas (CNG) | 0.054271 | 5.3443
| 24035 | 2268003060 | Industrial | Compressed Natural Gas (CNG) | 0.0028113 | 0.27684
| 24037 | 2268003060 | Industrial | Compressed Natural Gas (CNG) | 0.005898 | 0.5808
| 24039 | 2268003060 | Industrial | Compressed Natural Gas (CNG) | 0.0016697 | 0.16442
| 24041 | 2268003060 | Industrial | Compressed Natural Gas (CNG) | 0.0022534 | 0.2219
| 24043 | 2268003060 | Industrial | Compressed Natural Gas (CNG) | 0.0088378 | 0.8703
| 24045 | 2268003060 | Industrial | Compressed Natural Gas (CNG) | 0.0056495 | 0.55633
| 24047 | 2268003060 | Industrial | Compressed Natural Gas (CNG) | 0.0031489 | 0.31008
| 24510 | 2268003060 | Industrial | Compressed Natural Gas (CNG) | 0.041711 | 4.1074
| 24001 | 2268003070 | Industrial | Compressed Natural Gas (CNG) | 0.0043962 | 0.98861
| 24003 | 2268003070 | Industrial | Compressed Natural Gas (CNG) | 0.018627 | 4.1889
| 24005 | 2268003070 | Industrial | Compressed Natural Gas (CNG) | 0.03409 | 7.6661
| 24009 | 2268003070 | Industrial | Compressed Natural Gas (CNG) | 0.00091219 | 0.20513
| 24011 | 2268003070 | Industrial | Compressed Natural Gas (CNG) | 0.0022101 | 0.49701
| 24013 | 2268003070 | Industrial | Compressed Natural Gas (CNG) | 0.0047511 | 1.0684
| 24015 | 2268003070 | Industrial | Compressed Natural Gas (CNG) | 0.0043332 | 0.97445
| 24017 | 2268003070 | Industrial | Compressed Natural Gas (CNG) | 0.0015062 | 0.33872
| 24019 | 2268003070 | Industrial | Compressed Natural Gas (CNG) | 0.0030882 | 0.69446
| 24021 | 2268003070 | Industrial | Compressed Natural Gas (CNG) | 0.011497 | 2.5854
| 24023 | 2268003070 | Industrial | Compressed Natural Gas (CNG) | 0.0011299 | 0.25408
| 24025 | 2268003070 | Industrial | Compressed Natural Gas (CNG) | 0.0076726 | 1.7254
| 24027 | 2268003070 | Industrial | Compressed Natural Gas (CNG) | 0.01042 | 2.3433
| 24029 | 2268003070 | Industrial | Compressed Natural Gas (CNG) | 0.0014022 | 0.31531
| 24031 | 2268003070 | Industrial | Compressed Natural Gas (CNG) | 0.019288 | 4.3374
| 24033 | 2268003070 | Industrial | Compressed Natural Gas (CNG) | 0.014162 | 3.1847
| 24035 | 2268003070 | Industrial | Compressed Natural Gas (CNG) | 0.00116 | 0.26086
| 24037 | 2268003070 | Industrial | Compressed Natural Gas (CNG) | 0.00062487 | 0.14052
| 24039 | 2268003070 | Industrial | Compressed Natural Gas (CNG) | 0.00042529 | 0.095637
| 24041 | 2268003070 | Industrial | Compressed Natural Gas (CNG) | 0.0029884 | 0.67202
| 24043 | 2268003070 | Industrial | Compressed Natural Gas (CNG) | 0.010729 | 2.4128
| 24045 | 2268003070 | Industrial | Compressed Natural Gas (CNG) | 0.0054222 | 1.2193
| 24047 | 2268003070 | Industrial | Compressed Natural Gas (CNG) | 0.0014185 | 0.31899
| 24510 | 2268003070 | Industrial | Compressed Natural Gas (CNG) | 0.025865 | 5.8164
| 24001 | 2270003010 | Industrial | Nonroad Diesel Fuel |  | 66.4459
| 24003 | 2270003010 | Industrial | Nonroad Diesel Fuel | 0.011927 | 281.5447
| 24005 | 2270003010 | Industrial | Nonroad Diesel Fuel |  | 515.2491
| 24009 | 2270003010 | Industrial | Nonroad Diesel Fuel |  | 13.7872
| 24011 | 2270003010 | Industrial | Nonroad Diesel Fuel |  | 33.4051
| 24013 | 2270003010 | Industrial | Nonroad Diesel Fuel |  | 71.811
| 24015 | 2270003010 | Industrial | Nonroad Diesel Fuel |  | 65.4943
| 24017 | 2270003010 | Industrial | Nonroad Diesel Fuel |  | 22.7661
| 24019 | 2270003010 | Industrial | Nonroad Diesel Fuel |  | 46.6761
| 24021 | 2270003010 | Industrial | Nonroad Diesel Fuel |  | 173.7675
| 24023 | 2270003010 | Industrial | Nonroad Diesel Fuel |  | 17.0771
| 24025 | 2270003010 | Industrial | Nonroad Diesel Fuel |  | 115.9665
| 24027 | 2270003010 | Industrial | Nonroad Diesel Fuel |  | 157.5002
| 24029 | 2270003010 | Industrial | Nonroad Diesel Fuel |  | 21.1928
| 24031 | 2270003010 | Industrial | Nonroad Diesel Fuel |  | 291.5257
| 24033 | 2270003010 | Industrial | Nonroad Diesel Fuel |  | 214.046
| 24035 | 2270003010 | Industrial | Nonroad Diesel Fuel |  | 17.5326
| 24037 | 2270003010 | Industrial | Nonroad Diesel Fuel |  | 9.4445
| 24039 | 2270003010 | Industrial | Nonroad Diesel Fuel |  | 6.428
| 24041 | 2270003010 | Industrial | Nonroad Diesel Fuel |  | 45.1678
| 24043 | 2270003010 | Industrial | Nonroad Diesel Fuel |  | 162.1668
| 24045 | 2270003010 | Industrial | Nonroad Diesel Fuel |  | 81.954
| 24047 | 2270003010 | Industrial | Nonroad Diesel Fuel |  | 21.44
| 24510 | 2270003010 | Industrial | Nonroad Diesel Fuel |  | 390.9313
| 24001 | 2270003020 | Industrial | Nonroad Diesel Fuel |  | 964.1676
| 24003 | 2270003020 | Industrial | Nonroad Diesel Fuel | 0.11341 | 4085.3737
| 24005 | 2270003020 | Industrial | Nonroad Diesel Fuel |  | 7476.5614
| 24009 | 2270003020 | Industrial | Nonroad Diesel Fuel |  | 200.0604
| 24011 | 2270003020 | Industrial | Nonroad Diesel Fuel |  | 484.728
| 24013 | 2270003020 | Industrial | Nonroad Diesel Fuel |  | 1042.0181
| 24015 | 2270003020 | Industrial | Nonroad Diesel Fuel |  | 950.3602
| 24017 | 2270003020 | Industrial | Nonroad Diesel Fuel |  | 330.3494
| 24019 | 2270003020 | Industrial | Nonroad Diesel Fuel |  | 677.2972
| 24021 | 2270003020 | Industrial | Nonroad Diesel Fuel |  | 2521.4659
| 24023 | 2270003020 | Industrial | Nonroad Diesel Fuel |  | 247.7989
| 24025 | 2270003020 | Industrial | Nonroad Diesel Fuel |  | 1682.7401
| 24027 | 2270003020 | Industrial | Nonroad Diesel Fuel |  | 2285.4187
| 24029 | 2270003020 | Industrial | Nonroad Diesel Fuel |  | 307.5192
| 24031 | 2270003020 | Industrial | Nonroad Diesel Fuel |  | 4230.2041
| 24033 | 2270003020 | Industrial | Nonroad Diesel Fuel |  | 3105.931
| 24035 | 2270003020 | Industrial | Nonroad Diesel Fuel |  | 254.4084
| 24037 | 2270003020 | Industrial | Nonroad Diesel Fuel |  | 137.0458
| 24039 | 2270003020 | Industrial | Nonroad Diesel Fuel |  | 93.2734
| 24041 | 2270003020 | Industrial | Nonroad Diesel Fuel |  | 655.4109
| 24043 | 2270003020 | Industrial | Nonroad Diesel Fuel |  | 2353.1347
| 24045 | 2270003020 | Industrial | Nonroad Diesel Fuel |  | 1189.1988
| 24047 | 2270003020 | Industrial | Nonroad Diesel Fuel |  | 311.1072
| 24510 | 2270003020 | Industrial | Nonroad Diesel Fuel |  | 5672.6332
| 24001 | 2270003030 | Industrial | Nonroad Diesel Fuel |  | 420.8274
| 24003 | 2270003030 | Industrial | Nonroad Diesel Fuel | 0.060027 | 1783.1313
| 24005 | 2270003030 | Industrial | Nonroad Diesel Fuel |  | 3263.2726
| 24009 | 2270003030 | Industrial | Nonroad Diesel Fuel |  | 87.3198
| 24011 | 2270003030 | Industrial | Nonroad Diesel Fuel |  | 211.5677
| 24013 | 2270003030 | Industrial | Nonroad Diesel Fuel |  | 454.8065
| 24015 | 2270003030 | Industrial | Nonroad Diesel Fuel |  | 414.8011
| 24017 | 2270003030 | Industrial | Nonroad Diesel Fuel |  | 144.1866
| 24019 | 2270003030 | Industrial | Nonroad Diesel Fuel |  | 295.6178
| 24021 | 2270003030 | Industrial | Nonroad Diesel Fuel |  | 1100.5368
| 24023 | 2270003030 | Industrial | Nonroad Diesel Fuel |  | 108.156
| 24025 | 2270003030 | Industrial | Nonroad Diesel Fuel |  | 734.4607
| 24027 | 2270003030 | Industrial | Nonroad Diesel Fuel |  | 997.51
| 24029 | 2270003030 | Industrial | Nonroad Diesel Fuel |  | 134.2219
| 24031 | 2270003030 | Industrial | Nonroad Diesel Fuel |  | 1846.3459
| 24033 | 2270003030 | Industrial | Nonroad Diesel Fuel |  | 1355.6365
| 24035 | 2270003030 | Industrial | Nonroad Diesel Fuel |  | 111.041
| 24037 | 2270003030 | Industrial | Nonroad Diesel Fuel |  | 59.816
| 24039 | 2270003030 | Industrial | Nonroad Diesel Fuel |  | 40.7108
| 24041 | 2270003030 | Industrial | Nonroad Diesel Fuel |  | 286.0652
| 24043 | 2270003030 | Industrial | Nonroad Diesel Fuel |  | 1027.0653
| 24045 | 2270003030 | Industrial | Nonroad Diesel Fuel |  | 519.0462
| 24047 | 2270003030 | Industrial | Nonroad Diesel Fuel |  | 135.788
| 24510 | 2270003030 | Industrial | Nonroad Diesel Fuel |  | 2475.9197
| 24001 | 2270003040 | Industrial | Nonroad Diesel Fuel |  | 427.1354
| 24003 | 2270003040 | Industrial | Nonroad Diesel Fuel | 0.059286 | 1809.8586
| 24005 | 2270003040 | Industrial | Nonroad Diesel Fuel |  | 3312.1855
| 24009 | 2270003040 | Industrial | Nonroad Diesel Fuel |  | 88.6286
| 24011 | 2270003040 | Industrial | Nonroad Diesel Fuel |  | 214.7389
| 24013 | 2270003040 | Industrial | Nonroad Diesel Fuel |  | 461.6236
| 24015 | 2270003040 | Industrial | Nonroad Diesel Fuel |  | 421.0185
| 24017 | 2270003040 | Industrial | Nonroad Diesel Fuel |  | 146.3478
| 24019 | 2270003040 | Industrial | Nonroad Diesel Fuel |  | 300.0489
| 24021 | 2270003040 | Industrial | Nonroad Diesel Fuel |  | 1117.033
| 24023 | 2270003040 | Industrial | Nonroad Diesel Fuel |  | 109.7771
| 24025 | 2270003040 | Industrial | Nonroad Diesel Fuel |  | 745.4693
| 24027 | 2270003040 | Industrial | Nonroad Diesel Fuel |  | 1012.4618
| 24029 | 2270003040 | Industrial | Nonroad Diesel Fuel |  | 136.2338
| 24031 | 2270003040 | Industrial | Nonroad Diesel Fuel |  | 1874.02
| 24033 | 2270003040 | Industrial | Nonroad Diesel Fuel |  | 1375.9564
| 24035 | 2270003040 | Industrial | Nonroad Diesel Fuel |  | 112.7054
| 24037 | 2270003040 | Industrial | Nonroad Diesel Fuel |  | 60.7126
| 24039 | 2270003040 | Industrial | Nonroad Diesel Fuel |  | 41.321
| 24041 | 2270003040 | Industrial | Nonroad Diesel Fuel |  | 290.353
| 24043 | 2270003040 | Industrial | Nonroad Diesel Fuel |  | 1042.4599
| 24045 | 2270003040 | Industrial | Nonroad Diesel Fuel |  | 526.826
| 24047 | 2270003040 | Industrial | Nonroad Diesel Fuel |  | 137.8234
| 24510 | 2270003040 | Industrial | Nonroad Diesel Fuel |  | 2513.0314
| 24001 | 2270003050 | Industrial | Nonroad Diesel Fuel |  | 16.4206
| 24003 | 2270003050 | Industrial | Nonroad Diesel Fuel | 0.002919 | 69.5774
| 24005 | 2270003050 | Industrial | Nonroad Diesel Fuel |  | 127.3322
| 24009 | 2270003050 | Industrial | Nonroad Diesel Fuel |  | 3.4072
| 24011 | 2270003050 | Industrial | Nonroad Diesel Fuel |  | 8.2553
| 24013 | 2270003050 | Industrial | Nonroad Diesel Fuel |  | 17.7465
| 24015 | 2270003050 | Industrial | Nonroad Diesel Fuel |  | 16.1855
| 24017 | 2270003050 | Industrial | Nonroad Diesel Fuel |  | 5.6261
| 24019 | 2270003050 | Industrial | Nonroad Diesel Fuel |  | 11.5349
| 24021 | 2270003050 | Industrial | Nonroad Diesel Fuel |  | 42.9427
| 24023 | 2270003050 | Industrial | Nonroad Diesel Fuel |  | 4.2202
| 24025 | 2270003050 | Industrial | Nonroad Diesel Fuel |  | 28.6585
| 24027 | 2270003050 | Industrial | Nonroad Diesel Fuel |  | 38.9226
| 24029 | 2270003050 | Industrial | Nonroad Diesel Fuel |  | 5.2373
| 24031 | 2270003050 | Industrial | Nonroad Diesel Fuel |  | 72.044
| 24033 | 2270003050 | Industrial | Nonroad Diesel Fuel |  | 52.8967
| 24035 | 2270003050 | Industrial | Nonroad Diesel Fuel |  | 4.3328
| 24037 | 2270003050 | Industrial | Nonroad Diesel Fuel |  | 2.334
| 24039 | 2270003050 | Industrial | Nonroad Diesel Fuel |  | 1.5885
| 24041 | 2270003050 | Industrial | Nonroad Diesel Fuel |  | 11.1622
| 24043 | 2270003050 | Industrial | Nonroad Diesel Fuel |  | 40.0759
| 24045 | 2270003050 | Industrial | Nonroad Diesel Fuel |  | 20.2531
| 24047 | 2270003050 | Industrial | Nonroad Diesel Fuel |  | 5.2984
| 24510 | 2270003050 | Industrial | Nonroad Diesel Fuel |  | 96.6099
| 24001 | 2270003060 | Industrial | Nonroad Diesel Fuel |  | 1389.7915
| 24003 | 2270003060 | Industrial | Nonroad Diesel Fuel | 0.34716 | 9429.707
| 24005 | 2270003060 | Industrial | Nonroad Diesel Fuel |  | 14435.6909
| 24009 | 2270003060 | Industrial | Nonroad Diesel Fuel |  | 1519.4957
| 24011 | 2270003060 | Industrial | Nonroad Diesel Fuel |  | 569.9544
| 24013 | 2270003060 | Industrial | Nonroad Diesel Fuel |  | 2992.2814
| 24015 | 2270003060 | Industrial | Nonroad Diesel Fuel |  | 1697.1855
| 24017 | 2270003060 | Industrial | Nonroad Diesel Fuel |  | 2408.036
| 24019 | 2270003060 | Industrial | Nonroad Diesel Fuel |  | 572.7152
| 24021 | 2270003060 | Industrial | Nonroad Diesel Fuel |  | 3927.2117
| 24023 | 2270003060 | Industrial | Nonroad Diesel Fuel |  | 561.8407
| 24025 | 2270003060 | Industrial | Nonroad Diesel Fuel |  | 4270.1208
| 24027 | 2270003060 | Industrial | Nonroad Diesel Fuel |  | 4881.2637
| 24029 | 2270003060 | Industrial | Nonroad Diesel Fuel |  | 498.7376
| 24031 | 2270003060 | Industrial | Nonroad Diesel Fuel |  | 17015.6965
| 24033 | 2270003060 | Industrial | Nonroad Diesel Fuel |  | 15545.3025
| 24035 | 2270003060 | Industrial | Nonroad Diesel Fuel |  | 805.2642
| 24037 | 2270003060 | Industrial | Nonroad Diesel Fuel |  | 1689.3912
| 24039 | 2270003060 | Industrial | Nonroad Diesel Fuel |  | 478.2641
| 24041 | 2270003060 | Industrial | Nonroad Diesel Fuel |  | 645.4549
| 24043 | 2270003060 | Industrial | Nonroad Diesel Fuel |  | 2531.4674
| 24045 | 2270003060 | Industrial | Nonroad Diesel Fuel |  | 1618.2293
| 24047 | 2270003060 | Industrial | Nonroad Diesel Fuel |  | 901.9505
| 24510 | 2270003060 | Industrial | Nonroad Diesel Fuel |  | 11947.5174
| 24001 | 2270003070 | Industrial | Nonroad Diesel Fuel |  | 607.0178
| 24003 | 2270003070 | Industrial | Nonroad Diesel Fuel | 0.07693 | 2572.0578
| 24005 | 2270003070 | Industrial | Nonroad Diesel Fuel |  | 4707.0697
| 24009 | 2270003070 | Industrial | Nonroad Diesel Fuel |  | 125.9534
| 24011 | 2270003070 | Industrial | Nonroad Diesel Fuel |  | 305.1736
| 24013 | 2270003070 | Industrial | Nonroad Diesel Fuel |  | 656.0301
| 24015 | 2270003070 | Industrial | Nonroad Diesel Fuel |  | 598.325
| 24017 | 2270003070 | Industrial | Nonroad Diesel Fuel |  | 207.9802
| 24019 | 2270003070 | Industrial | Nonroad Diesel Fuel |  | 426.4107
| 24021 | 2270003070 | Industrial | Nonroad Diesel Fuel |  | 1587.4564
| 24023 | 2270003070 | Industrial | Nonroad Diesel Fuel |  | 156.0084
| 24025 | 2270003070 | Industrial | Nonroad Diesel Fuel |  | 1059.4141
| 24027 | 2270003070 | Industrial | Nonroad Diesel Fuel |  | 1438.8467
| 24029 | 2270003070 | Industrial | Nonroad Diesel Fuel |  | 193.6069
| 24031 | 2270003070 | Industrial | Nonroad Diesel Fuel |  | 2663.239
| 24033 | 2270003070 | Industrial | Nonroad Diesel Fuel |  | 1955.4222
| 24035 | 2270003070 | Industrial | Nonroad Diesel Fuel |  | 160.1699
| 24037 | 2270003070 | Industrial | Nonroad Diesel Fuel |  | 86.2809
| 24039 | 2270003070 | Industrial | Nonroad Diesel Fuel |  | 58.7227
| 24041 | 2270003070 | Industrial | Nonroad Diesel Fuel |  | 412.6314
| 24043 | 2270003070 | Industrial | Nonroad Diesel Fuel |  | 1481.4781
| 24045 | 2270003070 | Industrial | Nonroad Diesel Fuel |  | 748.6921
| 24047 | 2270003070 | Industrial | Nonroad Diesel Fuel |  | 195.8658
| 24510 | 2270003070 | Industrial | Nonroad Diesel Fuel |  | 3571.3622
|  |  | Industrial Total |  | 133.9928 | 381685.2995
| 24001 | 2260004015 | Lawn/Garden | Gasoline | 0.0060089 | 3.2912
| 24003 | 2260004015 | Lawn/Garden | Gasoline | 0.035457 | 19.3917
| 24005 | 2260004015 | Lawn/Garden | Gasoline | 0.058669 | 32.13
| 24009 | 2260004015 | Lawn/Garden | Gasoline | 0.0054151 | 2.9656
| 24011 | 2260004015 | Lawn/Garden | Gasoline | 0.0022567 | 1.236
| 24013 | 2260004015 | Lawn/Garden | Gasoline | 0.010461 | 5.7291
| 24015 | 2260004015 | Lawn/Garden | Gasoline | 0.0066376 | 3.6351
| 24017 | 2260004015 | Lawn/Garden | Gasoline | 0.0085768 | 4.6971
| 24019 | 2260004015 | Lawn/Garden | Gasoline | 0.0027119 | 1.4854
| 24021 | 2260004015 | Lawn/Garden | Gasoline | 0.014336 | 7.8512
| 24023 | 2260004015 | Lawn/Garden | Gasoline | 0.00315 | 1.7253
| 24025 | 2260004015 | Lawn/Garden | Gasoline | 0.015953 | 8.7365
| 24027 | 2260004015 | Lawn/Garden | Gasoline | 0.017781 | 9.7379
| 24029 | 2260004015 | Lawn/Garden | Gasoline | 0.002828 | 1.5488
| 24031 | 2260004015 | Lawn/Garden | Gasoline | 0.0635 | 34.776
| 24033 | 2260004015 | Lawn/Garden | Gasoline | 0.056844 | 31.1309
| 24035 | 2260004015 | Lawn/Garden | Gasoline | 0.003228 | 1.7678
| 24037 | 2260004015 | Lawn/Garden | Gasoline | 0.0065939 | 3.6116
| 24039 | 2260004015 | Lawn/Garden | Gasoline | 0.0018499 | 1.0132
| 24041 | 2260004015 | Lawn/Garden | Gasoline | 0.0031419 | 1.7209
| 24043 | 2260004015 | Lawn/Garden | Gasoline | 0.0099836 | 5.4682
| 24045 | 2260004015 | Lawn/Garden | Gasoline | 0.006552 | 3.5886
| 24047 | 2260004015 | Lawn/Garden | Gasoline | 0.0088582 | 4.8518
| 24510 | 2260004015 | Lawn/Garden | Gasoline | 0.054514 | 29.8548
| 24001 | 2260004016 | Lawn/Garden | Gasoline | 0.0060661 | 3.2741
| 24003 | 2260004016 | Lawn/Garden | Gasoline | 0.29111 | 156.8943
| 24005 | 2260004016 | Lawn/Garden | Gasoline | 0.34945 | 188.5875
| 24009 | 2260004016 | Lawn/Garden | Gasoline | 0.02087 | 11.2629
| 24011 | 2260004016 | Lawn/Garden | Gasoline | 0.0065514 | 3.536
| 24013 | 2260004016 | Lawn/Garden | Gasoline | 0.11017 | 59.4575
| 24015 | 2260004016 | Lawn/Garden | Gasoline | 0.014318 | 7.7269
| 24017 | 2260004016 | Lawn/Garden | Gasoline | 0.030091 | 16.2395
| 24019 | 2260004016 | Lawn/Garden | Gasoline | 0.038823 | 20.9542
| 24021 | 2260004016 | Lawn/Garden | Gasoline | 0.18298 | 98.7466
| 24023 | 2260004016 | Lawn/Garden | Gasoline | 0.039066 | 21.0851
| 24025 | 2260004016 | Lawn/Garden | Gasoline | 0.080325 | 43.349
| 24027 | 2260004016 | Lawn/Garden | Gasoline | 0.23636 | 127.5585
| 24029 | 2260004016 | Lawn/Garden | Gasoline | 0.023006 | 12.4163
| 24031 | 2260004016 | Lawn/Garden | Gasoline | 0.72268 | 390.0094
| 24033 | 2260004016 | Lawn/Garden | Gasoline | 0.35309 | 190.552
| 24035 | 2260004016 | Lawn/Garden | Gasoline | 0.023054 | 12.4415
| 24037 | 2260004016 | Lawn/Garden | Gasoline | 0.017713 | 9.5603
| 24039 | 2260004016 | Lawn/Garden | Gasoline | 0.039066 | 21.0851
| 24041 | 2260004016 | Lawn/Garden | Gasoline | 0.038338 | 20.6922
| 24043 | 2260004016 | Lawn/Garden | Gasoline | 0.054837 | 29.5978
| 24045 | 2260004016 | Lawn/Garden | Gasoline | 0.02475 | 13.3583
| 24047 | 2260004016 | Lawn/Garden | Gasoline | 0.039066 | 21.0851
| 24510 | 2260004016 | Lawn/Garden | Gasoline | 0.043924 | 23.7044
| 24001 | 2260004020 | Lawn/Garden | Gasoline | 0.086232 | 44.9599
| 24003 | 2260004020 | Lawn/Garden | Gasoline | 0.5089 | 264.9071
| 24005 | 2260004020 | Lawn/Garden | Gasoline | 0.84177 | 438.9223
| 24009 | 2260004020 | Lawn/Garden | Gasoline | 0.077694 | 40.5121
| 24011 | 2260004020 | Lawn/Garden | Gasoline | 0.032386 | 16.8854
| 24013 | 2260004020 | Lawn/Garden | Gasoline | 0.1501 | 78.2641
| 24015 | 2260004020 | Lawn/Garden | Gasoline | 0.095235 | 49.6582
| 24017 | 2260004020 | Lawn/Garden | Gasoline | 0.12306 | 64.1663
| 24019 | 2260004020 | Lawn/Garden | Gasoline | 0.038918 | 20.2911
| 24021 | 2260004020 | Lawn/Garden | Gasoline | 0.20569 | 107.2539
| 24023 | 2260004020 | Lawn/Garden | Gasoline | 0.045204 | 23.5688
| 24025 | 2260004020 | Lawn/Garden | Gasoline | 0.22889 | 119.3475
| 24027 | 2260004020 | Lawn/Garden | Gasoline | 0.25512 | 133.0282
| 24029 | 2260004020 | Lawn/Garden | Gasoline | 0.042248 | 22.0302
| 24031 | 2260004020 | Lawn/Garden | Gasoline | 0.91109 | 475.0694
| 24033 | 2260004020 | Lawn/Garden | Gasoline | 0.81559 | 425.2731
| 24035 | 2260004020 | Lawn/Garden | Gasoline | 0.046315 | 24.1498
| 24037 | 2260004020 | Lawn/Garden | Gasoline | 0.094628 | 49.3375
| 24039 | 2260004020 | Lawn/Garden | Gasoline | 0.026548 | 13.8418
| 24041 | 2260004020 | Lawn/Garden | Gasoline | 0.045088 | 23.5083
| 24043 | 2260004020 | Lawn/Garden | Gasoline | 0.14327 | 74.7001
| 24045 | 2260004020 | Lawn/Garden | Gasoline | 0.094026 | 49.0236
| 24047 | 2260004020 | Lawn/Garden | Gasoline | 0.12712 | 66.2793
| 24510 | 2260004020 | Lawn/Garden | Gasoline | 0.78216 | 407.8409
| 24001 | 2260004021 | Lawn/Garden | Gasoline | 0.066458 | 36.4371
| 24003 | 2260004021 | Lawn/Garden | Gasoline | 3.1897 | 1746.0659
| 24005 | 2260004021 | Lawn/Garden | Gasoline | 3.8276 | 2098.7766
| 24009 | 2260004021 | Lawn/Garden | Gasoline | 0.22859 | 125.3436
| 24011 | 2260004021 | Lawn/Garden | Gasoline | 0.071774 | 39.3521
| 24013 | 2260004021 | Lawn/Garden | Gasoline | 1.2068 | 661.6972
| 24015 | 2260004021 | Lawn/Garden | Gasoline | 0.15683 | 85.9916
| 24017 | 2260004021 | Lawn/Garden | Gasoline | 0.3296 | 180.7281
| 24019 | 2260004021 | Lawn/Garden | Gasoline | 0.42533 | 233.1976
| 24021 | 2260004021 | Lawn/Garden | Gasoline | 2.0042 | 1098.9435
| 24023 | 2260004021 | Lawn/Garden | Gasoline | 0.42799 | 234.6549
| 24025 | 2260004021 | Lawn/Garden | Gasoline | 0.87982 | 482.4276
| 24027 | 2260004021 | Lawn/Garden | Gasoline | 2.589 | 1419.5893
| 24029 | 2260004021 | Lawn/Garden | Gasoline | 0.26092 | 143.073
| 24031 | 2260004021 | Lawn/Garden | Gasoline | 7.9158 | 4340.3866
| 24033 | 2260004021 | Lawn/Garden | Gasoline | 3.8675 | 2120.6405
| 24035 | 2260004021 | Lawn/Garden | Gasoline | 0.25252 | 138.461
| 24037 | 2260004021 | Lawn/Garden | Gasoline | 0.19406 | 106.3964
| 24039 | 2260004021 | Lawn/Garden | Gasoline | 0.42799 | 234.6549
| 24041 | 2260004021 | Lawn/Garden | Gasoline | 0.42001 | 230.2826
| 24043 | 2260004021 | Lawn/Garden | Gasoline | 0.60078 | 329.3916
| 24045 | 2260004021 | Lawn/Garden | Gasoline | 0.27115 | 148.6635
| 24047 | 2260004021 | Lawn/Garden | Gasoline | 0.42799 | 234.6549
| 24510 | 2260004021 | Lawn/Garden | Gasoline | 0.48111 | 263.8045
| 24001 | 2260004025 | Lawn/Garden | Gasoline | 0.10631 | 62.6538
| 24003 | 2260004025 | Lawn/Garden | Gasoline | 0.62728 | 369.1606
| 24005 | 2260004025 | Lawn/Garden | Gasoline | 1.0379 | 611.6594
| 24009 | 2260004025 | Lawn/Garden | Gasoline | 0.095801 | 56.4556
| 24011 | 2260004025 | Lawn/Garden | Gasoline | 0.039925 | 23.5307
| 24013 | 2260004025 | Lawn/Garden | Gasoline | 0.18508 | 109.0648
| 24015 | 2260004025 | Lawn/Garden | Gasoline | 0.11743 | 69.2012
| 24017 | 2260004025 | Lawn/Garden | Gasoline | 0.15174 | 89.4188
| 24019 | 2260004025 | Lawn/Garden | Gasoline | 0.047978 | 28.2767
| 24021 | 2260004025 | Lawn/Garden | Gasoline | 0.25363 | 149.4637
| 24023 | 2260004025 | Lawn/Garden | Gasoline | 0.055728 | 32.8443
| 24025 | 2260004025 | Lawn/Garden | Gasoline | 0.28223 | 166.3166
| 24027 | 2260004025 | Lawn/Garden | Gasoline | 0.31458 | 185.3812
| 24029 | 2260004025 | Lawn/Garden | Gasoline | 0.050031 | 29.4842
| 24031 | 2260004025 | Lawn/Garden | Gasoline | 1.1234 | 662.0319
| 24033 | 2260004025 | Lawn/Garden | Gasoline | 1.0057 | 592.6387
| 24035 | 2260004025 | Lawn/Garden | Gasoline | 0.057108 | 33.6539
| 24037 | 2260004025 | Lawn/Garden | Gasoline | 0.11666 | 68.7542
| 24039 | 2260004025 | Lawn/Garden | Gasoline | 0.032728 | 19.2892
| 24041 | 2260004025 | Lawn/Garden | Gasoline | 0.055585 | 32.7599
| 24043 | 2260004025 | Lawn/Garden | Gasoline | 0.17663 | 104.0981
| 24045 | 2260004025 | Lawn/Garden | Gasoline | 0.11592 | 68.3169
| 24047 | 2260004025 | Lawn/Garden | Gasoline | 0.15672 | 92.3636
| 24510 | 2260004025 | Lawn/Garden | Gasoline | 0.96444 | 568.3463
| 24001 | 2260004026 | Lawn/Garden | Gasoline | 0.062744 | 31.7725
| 24003 | 2260004026 | Lawn/Garden | Gasoline | 3.0111 | 1522.539
| 24005 | 2260004026 | Lawn/Garden | Gasoline | 3.6145 | 1830.0978
| 24009 | 2260004026 | Lawn/Garden | Gasoline | 0.21587 | 109.2975
| 24011 | 2260004026 | Lawn/Garden | Gasoline | 0.067764 | 34.3143
| 24013 | 2260004026 | Lawn/Garden | Gasoline | 1.1396 | 576.9886
| 24015 | 2260004026 | Lawn/Garden | Gasoline | 0.14809 | 74.9832
| 24017 | 2260004026 | Lawn/Garden | Gasoline | 0.31125 | 157.5917
| 24019 | 2260004026 | Lawn/Garden | Gasoline | 0.40156 | 203.3442
| 24021 | 2260004026 | Lawn/Garden | Gasoline | 1.8926 | 958.2598
| 24023 | 2260004026 | Lawn/Garden | Gasoline | 0.40407 | 204.6151
| 24025 | 2260004026 | Lawn/Garden | Gasoline | 0.83083 | 420.6684
| 24027 | 2260004026 | Lawn/Garden | Gasoline | 2.4448 | 1237.8579
| 24029 | 2260004026 | Lawn/Garden | Gasoline | 0.23797 | 120.4907
| 24031 | 2260004026 | Lawn/Garden | Gasoline | 7.475 | 3784.7429
| 24033 | 2260004026 | Lawn/Garden | Gasoline | 3.6522 | 1849.1616
| 24035 | 2260004026 | Lawn/Garden | Gasoline | 0.23846 | 120.7356
| 24037 | 2260004026 | Lawn/Garden | Gasoline | 0.18321 | 92.7758
| 24039 | 2260004026 | Lawn/Garden | Gasoline | 0.40407 | 204.6151
| 24041 | 2260004026 | Lawn/Garden | Gasoline | 0.39654 | 200.8024
| 24043 | 2260004026 | Lawn/Garden | Gasoline | 0.56721 | 287.2236
| 24045 | 2260004026 | Lawn/Garden | Gasoline | 0.256 | 129.6319
| 24047 | 2260004026 | Lawn/Garden | Gasoline | 0.40407 | 204.6151
| 24510 | 2260004026 | Lawn/Garden | Gasoline | 0.45432 | 230.0331
| 24001 | 2260004030 | Lawn/Garden | Gasoline | 0.074932 | 40.3238
| 24003 | 2260004030 | Lawn/Garden | Gasoline | 0.44215 | 237.5911
| 24005 | 2260004030 | Lawn/Garden | Gasoline | 0.73161 | 393.6626
| 24009 | 2260004030 | Lawn/Garden | Gasoline | 0.067527 | 36.3347
| 24011 | 2260004030 | Lawn/Garden | Gasoline | 0.028142 | 15.1443
| 24013 | 2260004030 | Lawn/Garden | Gasoline | 0.13045 | 70.1939
| 24015 | 2260004030 | Lawn/Garden | Gasoline | 0.082772 | 44.5378
| 24017 | 2260004030 | Lawn/Garden | Gasoline | 0.10695 | 57.5498
| 24019 | 2260004030 | Lawn/Garden | Gasoline | 0.033818 | 18.1988
| 24021 | 2260004030 | Lawn/Garden | Gasoline | 0.17877 | 96.1945
| 24023 | 2260004030 | Lawn/Garden | Gasoline | 0.039281 | 21.1385
| 24025 | 2260004030 | Lawn/Garden | Gasoline | 0.19893 | 107.041
| 24027 | 2260004030 | Lawn/Garden | Gasoline | 0.22173 | 119.311
| 24029 | 2260004030 | Lawn/Garden | Gasoline | 0.035265 | 18.976
| 24031 | 2260004030 | Lawn/Garden | Gasoline | 0.79186 | 426.0823
| 24033 | 2260004030 | Lawn/Garden | Gasoline | 0.70886 | 381.4212
| 24035 | 2260004030 | Lawn/Garden | Gasoline | 0.040253 | 21.6596
| 24037 | 2260004030 | Lawn/Garden | Gasoline | 0.082227 | 44.2501
| 24039 | 2260004030 | Lawn/Garden | Gasoline | 0.023069 | 12.4145
| 24041 | 2260004030 | Lawn/Garden | Gasoline | 0.03918 | 21.0842
| 24043 | 2260004030 | Lawn/Garden | Gasoline | 0.1245 | 66.9973
| 24045 | 2260004030 | Lawn/Garden | Gasoline | 0.081704 | 43.9686
| 24047 | 2260004030 | Lawn/Garden | Gasoline | 0.11046 | 59.445
| 24510 | 2260004030 | Lawn/Garden | Gasoline | 0.6798 | 365.7865
| 24001 | 2260004031 | Lawn/Garden | Gasoline | 0.055379 | 29.668
| 24003 | 2260004031 | Lawn/Garden | Gasoline | 2.6576 | 1421.689
| 24005 | 2260004031 | Lawn/Garden | Gasoline | 3.1902 | 1708.8763
| 24009 | 2260004031 | Lawn/Garden | Gasoline | 0.19053 | 102.0578
| 24011 | 2260004031 | Lawn/Garden | Gasoline | 0.059809 | 32.0414
| 24013 | 2260004031 | Lawn/Garden | Gasoline | 1.0058 | 538.7704
| 24015 | 2260004031 | Lawn/Garden | Gasoline | 0.13071 | 70.0164
| 24017 | 2260004031 | Lawn/Garden | Gasoline | 0.27471 | 147.1532
| 24019 | 2260004031 | Lawn/Garden | Gasoline | 0.35442 | 189.8749
| 24021 | 2260004031 | Lawn/Garden | Gasoline | 1.6704 | 894.7859
| 24023 | 2260004031 | Lawn/Garden | Gasoline | 0.35664 | 191.0618
| 24025 | 2260004031 | Lawn/Garden | Gasoline | 0.7333 | 392.804
| 24027 | 2260004031 | Lawn/Garden | Gasoline | 2.1578 | 1155.8636
| 24029 | 2260004031 | Lawn/Garden | Gasoline | 0.21003 | 112.5095
| 24031 | 2260004031 | Lawn/Garden | Gasoline | 6.5975 | 3534.0495
| 24033 | 2260004031 | Lawn/Garden | Gasoline | 3.2234 | 1726.6762
| 24035 | 2260004031 | Lawn/Garden | Gasoline | 0.21046 | 112.7384
| 24037 | 2260004031 | Lawn/Garden | Gasoline | 0.16171 | 86.6306
| 24039 | 2260004031 | Lawn/Garden | Gasoline | 0.35664 | 191.0618
| 24041 | 2260004031 | Lawn/Garden | Gasoline | 0.34999 | 187.5016
| 24043 | 2260004031 | Lawn/Garden | Gasoline | 0.50062 | 268.1985
| 24045 | 2260004031 | Lawn/Garden | Gasoline | 0.22595 | 121.0453
| 24047 | 2260004031 | Lawn/Garden | Gasoline | 0.35664 | 191.0618
| 24510 | 2260004031 | Lawn/Garden | Gasoline | 0.40099 | 214.7961
| 24001 | 2260004035 | Lawn/Garden | Gasoline | 0.1305 | 19.1918
| 24003 | 2260004035 | Lawn/Garden | Gasoline | 0.77042 | 113.0797
| 24005 | 2260004035 | Lawn/Garden | Gasoline | 1.2729 | 187.3608
| 24009 | 2260004035 | Lawn/Garden | Gasoline | 0.11749 | 17.2932
| 24011 | 2260004035 | Lawn/Garden | Gasoline | 1.7547e-31 | 2.5805e-29
| 24013 | 2260004035 | Lawn/Garden | Gasoline | 0.22697 | 33.4082
| 24015 | 2260004035 | Lawn/Garden | Gasoline | 0.14401 | 21.1974
| 24017 | 2260004035 | Lawn/Garden | Gasoline | 0.18608 | 27.3904
| 24019 | 2260004035 | Lawn/Garden | Gasoline | 4.5555e-32 | 6.6996e-30
| 24021 | 2260004035 | Lawn/Garden | Gasoline | 0.31104 | 45.7831
| 24023 | 2260004035 | Lawn/Garden | Gasoline | 0.06841 | 10.0607
| 24025 | 2260004035 | Lawn/Garden | Gasoline | 0.34611 | 50.9454
| 24027 | 2260004035 | Lawn/Garden | Gasoline | 0.38578 | 56.7852
| 24029 | 2260004035 | Lawn/Garden | Gasoline | 0.069346 | 10.2069
| 24031 | 2260004035 | Lawn/Garden | Gasoline | 1.3777 | 202.7905
| 24033 | 2260004035 | Lawn/Garden | Gasoline | 1.2333 | 181.5345
| 24035 | 2260004035 | Lawn/Garden | Gasoline | 6.2096e-35 | 9.1402e-33
| 24037 | 2260004035 | Lawn/Garden | Gasoline | 0.1432 | 21.0605
| 24039 | 2260004035 | Lawn/Garden | Gasoline | 1.1519e-31 | 1.694e-29
| 24041 | 2260004035 | Lawn/Garden | Gasoline | 9.5451e-37 | 1.4038e-34
| 24043 | 2260004035 | Lawn/Garden | Gasoline | 0.21682 | 31.8869
| 24045 | 2260004035 | Lawn/Garden | Gasoline | 1.7703e-34 | 2.6023e-32
| 24047 | 2260004035 | Lawn/Garden | Gasoline | 1.1513e-31 | 1.6918e-29
| 24510 | 2260004035 | Lawn/Garden | Gasoline | 1.1827 | 174.0933
| 24001 | 2260004036 | Lawn/Garden | Gasoline | 0.064461 | 9.4803
| 24003 | 2260004036 | Lawn/Garden | Gasoline | 3.0951 | 454.2984
| 24005 | 2260004036 | Lawn/Garden | Gasoline | 3.7098 | 546.0687
| 24009 | 2260004036 | Lawn/Garden | Gasoline | 0.22156 | 32.6124
| 24011 | 2260004036 | Lawn/Garden | Gasoline | 1.2565e-35 | 1.8479e-33
| 24013 | 2260004036 | Lawn/Garden | Gasoline | 1.1696 | 172.1632
| 24015 | 2260004036 | Lawn/Garden | Gasoline | 0.152 | 22.3736
| 24017 | 2260004036 | Lawn/Garden | Gasoline | 0.31945 | 47.0225
| 24019 | 2260004036 | Lawn/Garden | Gasoline | 7.1054e-32 | 1.045e-29
| 24021 | 2260004036 | Lawn/Garden | Gasoline | 1.9425 | 285.9276
| 24023 | 2260004036 | Lawn/Garden | Gasoline | 0.31457 | 46.2642
| 24025 | 2260004036 | Lawn/Garden | Gasoline | 0.85274 | 125.5198
| 24027 | 2260004036 | Lawn/Garden | Gasoline | 2.5093 | 369.3542
| 24029 | 2260004036 | Lawn/Garden | Gasoline | 0.26933 | 39.6434
| 24031 | 2260004036 | Lawn/Garden | Gasoline | 7.6721 | 1129.2995
| 24033 | 2260004036 | Lawn/Garden | Gasoline | 3.7484 | 551.7567
| 24035 | 2260004036 | Lawn/Garden | Gasoline | 1.505e-32 | 2.2154e-30
| 24037 | 2260004036 | Lawn/Garden | Gasoline | 0.18823 | 27.6826
| 24039 | 2260004036 | Lawn/Garden | Gasoline | 2.4329e-33 | 3.5781e-31
| 24041 | 2260004036 | Lawn/Garden | Gasoline | 5.9878e-32 | 8.8064e-30
| 24043 | 2260004036 | Lawn/Garden | Gasoline | 0.58273 | 85.7023
| 24045 | 2260004036 | Lawn/Garden | Gasoline | 7.1033e-32 | 1.0426e-29
| 24047 | 2260004036 | Lawn/Garden | Gasoline | 2.4348e-33 | 3.5763e-31
| 24510 | 2260004036 | Lawn/Garden | Gasoline | 0.4663 | 68.6378
| 24001 | 2260004071 | Lawn/Garden | Gasoline | 2.713e-05 | 0.013561
| 24003 | 2260004071 | Lawn/Garden | Gasoline | 0.001302 | 0.64983
| 24005 | 2260004071 | Lawn/Garden | Gasoline | 0.0015629 | 0.7811
| 24009 | 2260004071 | Lawn/Garden | Gasoline | 9.3339e-05 | 0.046649
| 24011 | 2260004071 | Lawn/Garden | Gasoline | 2.9301e-05 | 0.014646
| 24013 | 2260004071 | Lawn/Garden | Gasoline | 0.00049274 | 0.24626
| 24015 | 2260004071 | Lawn/Garden | Gasoline | 6.4035e-05 | 0.032003
| 24017 | 2260004071 | Lawn/Garden | Gasoline | 0.00013458 | 0.067261
| 24019 | 2260004071 | Lawn/Garden | Gasoline | 0.00017363 | 0.086789
| 24021 | 2260004071 | Lawn/Garden | Gasoline | 0.00081834 | 0.40899
| 24023 | 2260004071 | Lawn/Garden | Gasoline | 0.00017472 | 0.087331
| 24025 | 2260004071 | Lawn/Garden | Gasoline | 0.00035925 | 0.17954
| 24027 | 2260004071 | Lawn/Garden | Gasoline | 0.0010571 | 0.52833
| 24029 | 2260004071 | Lawn/Garden | Gasoline | 0.00010289 | 0.051426
| 24031 | 2260004071 | Lawn/Garden | Gasoline | 0.0032321 | 1.6154
| 24033 | 2260004071 | Lawn/Garden | Gasoline | 0.0015792 | 0.78924
| 24035 | 2260004071 | Lawn/Garden | Gasoline | 0.00010311 | 0.051531
| 24037 | 2260004071 | Lawn/Garden | Gasoline | 7.922e-05 | 0.039597
| 24039 | 2260004071 | Lawn/Garden | Gasoline | 0.00017472 | 0.087331
| 24041 | 2260004071 | Lawn/Garden | Gasoline | 0.00017146 | 0.085704
| 24043 | 2260004071 | Lawn/Garden | Gasoline | 0.00024526 | 0.12259
| 24045 | 2260004071 | Lawn/Garden | Gasoline | 0.00011069 | 0.055328
| 24047 | 2260004071 | Lawn/Garden | Gasoline | 0.00017472 | 0.087331
| 24510 | 2260004071 | Lawn/Garden | Gasoline | 0.00019645 | 0.09818
| 24001 | 2265004010 | Lawn/Garden | Gasoline | 0.90853 | 561.6852
| 24003 | 2265004010 | Lawn/Garden | Gasoline | 5.4105 | 3309.4882
| 24005 | 2265004010 | Lawn/Garden | Gasoline | 8.8576 | 5483.4651
| 24009 | 2265004010 | Lawn/Garden | Gasoline | 0.81508 | 506.1188
| 24011 | 2265004010 | Lawn/Garden | Gasoline | 0.33892 | 210.9501
| 24013 | 2265004010 | Lawn/Garden | Gasoline | 1.5794 | 977.7552
| 24015 | 2265004010 | Lawn/Garden | Gasoline | 1.002 | 620.382
| 24017 | 2265004010 | Lawn/Garden | Gasoline | 1.291 | 801.6312
| 24019 | 2265004010 | Lawn/Garden | Gasoline | 0.40728 | 253.4979
| 24021 | 2265004010 | Lawn/Garden | Gasoline | 2.1579 | 1339.9274
| 24023 | 2265004010 | Lawn/Garden | Gasoline | 0.47627 | 294.4463
| 24025 | 2265004010 | Lawn/Garden | Gasoline | 2.4085 | 1491.0112
| 24027 | 2265004010 | Lawn/Garden | Gasoline | 2.6846 | 1661.9236
| 24029 | 2265004010 | Lawn/Garden | Gasoline | 0.42754 | 264.3231
| 24031 | 2265004010 | Lawn/Garden | Gasoline | 9.5581 | 5935.0506
| 24033 | 2265004010 | Lawn/Garden | Gasoline | 8.5563 | 5312.9472
| 24035 | 2265004010 | Lawn/Garden | Gasoline | 0.48735 | 301.7036
| 24037 | 2265004010 | Lawn/Garden | Gasoline | 0.9903 | 616.3746
| 24039 | 2265004010 | Lawn/Garden | Gasoline | 0.27783 | 172.9254
| 24041 | 2265004010 | Lawn/Garden | Gasoline | 0.47186 | 293.6894
| 24043 | 2265004010 | Lawn/Garden | Gasoline | 1.5095 | 933.2295
| 24045 | 2265004010 | Lawn/Garden | Gasoline | 0.984 | 612.4536
| 24047 | 2265004010 | Lawn/Garden | Gasoline | 1.3304 | 828.0301
| 24510 | 2265004010 | Lawn/Garden | Gasoline | 8.2304 | 5095.1687
| 24001 | 2265004011 | Lawn/Garden | Gasoline | 0.077983 | 92.6165
| 24003 | 2265004011 | Lawn/Garden | Gasoline | 3.7769 | 4438.1776
| 24005 | 2265004011 | Lawn/Garden | Gasoline | 4.4858 | 5334.7075
| 24009 | 2265004011 | Lawn/Garden | Gasoline | 0.26708 | 318.6006
| 24011 | 2265004011 | Lawn/Garden | Gasoline | 0.083654 | 100.0258
| 24013 | 2265004011 | Lawn/Garden | Gasoline | 1.4143 | 1681.9144
| 24015 | 2265004011 | Lawn/Garden | Gasoline | 0.18377 | 218.5748
| 24017 | 2265004011 | Lawn/Garden | Gasoline | 0.3851 | 459.3777
| 24019 | 2265004011 | Lawn/Garden | Gasoline | 0.49573 | 592.7454
| 24021 | 2265004011 | Lawn/Garden | Gasoline | 2.3416 | 2793.3114
| 24023 | 2265004011 | Lawn/Garden | Gasoline | 0.50221 | 596.4502
| 24025 | 2265004011 | Lawn/Garden | Gasoline | 1.0311 | 1226.2415
| 24027 | 2265004011 | Lawn/Garden | Gasoline | 3.0341 | 3608.337
| 24029 | 2265004011 | Lawn/Garden | Gasoline | 0.2958 | 351.2285
| 24031 | 2265004011 | Lawn/Garden | Gasoline | 9.2486 | 11032.4725
| 24033 | 2265004011 | Lawn/Garden | Gasoline | 4.5187 | 5390.2768
| 24035 | 2265004011 | Lawn/Garden | Gasoline | 0.29594 | 351.9425
| 24037 | 2265004011 | Lawn/Garden | Gasoline | 0.22618 | 270.44
| 24039 | 2265004011 | Lawn/Garden | Gasoline | 0.49883 | 596.4502
| 24041 | 2265004011 | Lawn/Garden | Gasoline | 0.48953 | 585.3355
| 24043 | 2265004011 | Lawn/Garden | Gasoline | 0.70496 | 837.2525
| 24045 | 2265004011 | Lawn/Garden | Gasoline | 0.31603 | 377.8751
| 24047 | 2265004011 | Lawn/Garden | Gasoline | 0.49883 | 596.4502
| 24510 | 2265004011 | Lawn/Garden | Gasoline | 0.56384 | 670.5432
| 24001 | 2265004015 | Lawn/Garden | Gasoline | 0.076803 | 47.0981
| 24003 | 2265004015 | Lawn/Garden | Gasoline | 0.45738 | 277.5051
| 24005 | 2265004015 | Lawn/Garden | Gasoline | 0.74878 | 459.796
| 24009 | 2265004015 | Lawn/Garden | Gasoline | 0.068903 | 42.4387
| 24011 | 2265004015 | Lawn/Garden | Gasoline | 0.028651 | 17.6885
| 24013 | 2265004015 | Lawn/Garden | Gasoline | 0.13351 | 81.9861
| 24015 | 2265004015 | Lawn/Garden | Gasoline | 0.084705 | 52.0199
| 24017 | 2265004015 | Lawn/Garden | Gasoline | 0.10913 | 67.2178
| 24019 | 2265004015 | Lawn/Garden | Gasoline | 0.03443 | 21.2561
| 24021 | 2265004015 | Lawn/Garden | Gasoline | 0.18242 | 112.3547
| 24023 | 2265004015 | Lawn/Garden | Gasoline | 0.040262 | 24.6897
| 24025 | 2265004015 | Lawn/Garden | Gasoline | 0.2036 | 125.0233
| 24027 | 2265004015 | Lawn/Garden | Gasoline | 0.22694 | 139.3546
| 24029 | 2265004015 | Lawn/Garden | Gasoline | 0.036142 | 22.1639
| 24031 | 2265004015 | Lawn/Garden | Gasoline | 0.808 | 497.6619
| 24033 | 2265004015 | Lawn/Garden | Gasoline | 0.72331 | 445.4977
| 24035 | 2265004015 | Lawn/Garden | Gasoline | 0.041198 | 25.2983
| 24037 | 2265004015 | Lawn/Garden | Gasoline | 0.083715 | 51.6839
| 24039 | 2265004015 | Lawn/Garden | Gasoline | 0.023486 | 14.5
| 24041 | 2265004015 | Lawn/Garden | Gasoline | 0.039888 | 24.6263
| 24043 | 2265004015 | Lawn/Garden | Gasoline | 0.12761 | 78.2526
| 24045 | 2265004015 | Lawn/Garden | Gasoline | 0.083182 | 51.3551
| 24047 | 2265004015 | Lawn/Garden | Gasoline | 0.11246 | 69.4314
| 24510 | 2265004015 | Lawn/Garden | Gasoline | 0.69576 | 427.2368
| 24001 | 2265004016 | Lawn/Garden | Gasoline | 0.06321 | 47.1426
| 24003 | 2265004016 | Lawn/Garden | Gasoline | 3.0615 | 2259.0744
| 24005 | 2265004016 | Lawn/Garden | Gasoline | 3.636 | 2715.4145
| 24009 | 2265004016 | Lawn/Garden | Gasoline | 0.21649 | 162.1706
| 24011 | 2265004016 | Lawn/Garden | Gasoline | 0.067807 | 50.914
| 24013 | 2265004016 | Lawn/Garden | Gasoline | 1.1464 | 856.11
| 24015 | 2265004016 | Lawn/Garden | Gasoline | 0.14896 | 111.2566
| 24017 | 2265004016 | Lawn/Garden | Gasoline | 0.31215 | 233.8273
| 24019 | 2265004016 | Lawn/Garden | Gasoline | 0.40182 | 301.7128
| 24021 | 2265004016 | Lawn/Garden | Gasoline | 1.8981 | 1421.8208
| 24023 | 2265004016 | Lawn/Garden | Gasoline | 0.40707 | 303.5985
| 24025 | 2265004016 | Lawn/Garden | Gasoline | 0.83578 | 624.1679
| 24027 | 2265004016 | Lawn/Garden | Gasoline | 2.4594 | 1836.6771
| 24029 | 2265004016 | Lawn/Garden | Gasoline | 0.23977 | 178.7785
| 24031 | 2265004016 | Lawn/Garden | Gasoline | 7.4966 | 5615.6269
| 24033 | 2265004016 | Lawn/Garden | Gasoline | 3.6627 | 2743.6995
| 24035 | 2265004016 | Lawn/Garden | Gasoline | 0.23988 | 179.1419
| 24037 | 2265004016 | Lawn/Garden | Gasoline | 0.18333 | 137.6565
| 24039 | 2265004016 | Lawn/Garden | Gasoline | 0.40433 | 303.5985
| 24041 | 2265004016 | Lawn/Garden | Gasoline | 0.3968 | 297.9414
| 24043 | 2265004016 | Lawn/Garden | Gasoline | 0.57142 | 426.1693
| 24045 | 2265004016 | Lawn/Garden | Gasoline | 0.25616 | 192.3419
| 24047 | 2265004016 | Lawn/Garden | Gasoline | 0.40433 | 303.5985
| 24510 | 2265004016 | Lawn/Garden | Gasoline | 0.45703 | 341.3125
| 24001 | 2265004025 | Lawn/Garden | Gasoline | 0.0041628 | 3.1269
| 24003 | 2265004025 | Lawn/Garden | Gasoline | 0.02479 | 18.4239
| 24005 | 2265004025 | Lawn/Garden | Gasoline | 0.040585 | 30.5264
| 24009 | 2265004025 | Lawn/Garden | Gasoline | 0.0037346 | 2.8176
| 24011 | 2265004025 | Lawn/Garden | Gasoline | 0.0015529 | 1.1744
| 24013 | 2265004025 | Lawn/Garden | Gasoline | 0.0072367 | 5.4432
| 24015 | 2265004025 | Lawn/Garden | Gasoline | 0.0045911 | 3.4537
| 24017 | 2265004025 | Lawn/Garden | Gasoline | 0.0059152 | 4.4627
| 24019 | 2265004025 | Lawn/Garden | Gasoline | 0.0018661 | 1.4112
| 24021 | 2265004025 | Lawn/Garden | Gasoline | 0.0098873 | 7.4594
| 24023 | 2265004025 | Lawn/Garden | Gasoline | 0.0021822 | 1.6392
| 24025 | 2265004025 | Lawn/Garden | Gasoline | 0.011035 | 8.3004
| 24027 | 2265004025 | Lawn/Garden | Gasoline | 0.0123 | 9.2519
| 24029 | 2265004025 | Lawn/Garden | Gasoline | 0.001959 | 1.4715
| 24031 | 2265004025 | Lawn/Garden | Gasoline | 0.043795 | 33.0404
| 24033 | 2265004025 | Lawn/Garden | Gasoline | 0.039204 | 29.5771
| 24035 | 2265004025 | Lawn/Garden | Gasoline | 0.002233 | 1.6796
| 24037 | 2265004025 | Lawn/Garden | Gasoline | 0.0045375 | 3.4313
| 24039 | 2265004025 | Lawn/Garden | Gasoline | 0.001273 | 0.96267
| 24041 | 2265004025 | Lawn/Garden | Gasoline | 0.002162 | 1.635
| 24043 | 2265004025 | Lawn/Garden | Gasoline | 0.0069165 | 5.1953
| 24045 | 2265004025 | Lawn/Garden | Gasoline | 0.0045086 | 3.4095
| 24047 | 2265004025 | Lawn/Garden | Gasoline | 0.0060956 | 4.6096
| 24510 | 2265004025 | Lawn/Garden | Gasoline | 0.037711 | 28.3647
| 24001 | 2265004026 | Lawn/Garden | Gasoline | 0.0017329 | 2.1454
| 24003 | 2265004026 | Lawn/Garden | Gasoline | 0.083932 | 102.8098
| 24005 | 2265004026 | Lawn/Garden | Gasoline | 0.099684 | 123.5778
| 24009 | 2265004026 | Lawn/Garden | Gasoline | 0.0059352 | 7.3803
| 24011 | 2265004026 | Lawn/Garden | Gasoline | 0.001859 | 2.3171
| 24013 | 2265004026 | Lawn/Garden | Gasoline | 0.031428 | 38.9613
| 24015 | 2265004026 | Lawn/Garden | Gasoline | 0.0040838 | 5.0633
| 24017 | 2265004026 | Lawn/Garden | Gasoline | 0.0085578 | 10.6414
| 24019 | 2265004026 | Lawn/Garden | Gasoline | 0.011016 | 13.7309
| 24021 | 2265004026 | Lawn/Garden | Gasoline | 0.052037 | 64.7067
| 24023 | 2265004026 | Lawn/Garden | Gasoline | 0.01116 | 13.8167
| 24025 | 2265004026 | Lawn/Garden | Gasoline | 0.022913 | 28.4057
| 24027 | 2265004026 | Lawn/Garden | Gasoline | 0.067425 | 83.5867
| 24029 | 2265004026 | Lawn/Garden | Gasoline | 0.0065734 | 8.1362
| 24031 | 2265004026 | Lawn/Garden | Gasoline | 0.20552 | 255.5658
| 24033 | 2265004026 | Lawn/Garden | Gasoline | 0.10042 | 124.8651
| 24035 | 2265004026 | Lawn/Garden | Gasoline | 0.0065764 | 8.1527
| 24037 | 2265004026 | Lawn/Garden | Gasoline | 0.0050261 | 6.2647
| 24039 | 2265004026 | Lawn/Garden | Gasoline | 0.011085 | 13.8167
| 24041 | 2265004026 | Lawn/Garden | Gasoline | 0.010878 | 13.5592
| 24043 | 2265004026 | Lawn/Garden | Gasoline | 0.015666 | 19.3949
| 24045 | 2265004026 | Lawn/Garden | Gasoline | 0.0070228 | 8.7534
| 24047 | 2265004026 | Lawn/Garden | Gasoline | 0.011085 | 13.8167
| 24510 | 2265004026 | Lawn/Garden | Gasoline | 0.01253 | 15.533
| 24001 | 2265004030 | Lawn/Garden | Gasoline | 0.0079229 | 5.9656
| 24003 | 2265004030 | Lawn/Garden | Gasoline | 0.047183 | 35.1495
| 24005 | 2265004030 | Lawn/Garden | Gasoline | 0.077244 | 58.2389
| 24009 | 2265004030 | Lawn/Garden | Gasoline | 0.007108 | 5.3754
| 24011 | 2265004030 | Lawn/Garden | Gasoline | 0.0029556 | 2.2405
| 24013 | 2265004030 | Lawn/Garden | Gasoline | 0.013773 | 10.3846
| 24015 | 2265004030 | Lawn/Garden | Gasoline | 0.0087381 | 6.589
| 24017 | 2265004030 | Lawn/Garden | Gasoline | 0.011258 | 8.514
| 24019 | 2265004030 | Lawn/Garden | Gasoline | 0.0035517 | 2.6924
| 24021 | 2265004030 | Lawn/Garden | Gasoline | 0.018818 | 14.2311
| 24023 | 2265004030 | Lawn/Garden | Gasoline | 0.0041534 | 3.1273
| 24025 | 2265004030 | Lawn/Garden | Gasoline | 0.021003 | 15.8358
| 24027 | 2265004030 | Lawn/Garden | Gasoline | 0.023411 | 17.651
| 24029 | 2265004030 | Lawn/Garden | Gasoline | 0.0037284 | 2.8073
| 24031 | 2265004030 | Lawn/Garden | Gasoline | 0.083353 | 63.0351
| 24033 | 2265004030 | Lawn/Garden | Gasoline | 0.074616 | 56.4278
| 24035 | 2265004030 | Lawn/Garden | Gasoline | 0.00425 | 3.2043
| 24037 | 2265004030 | Lawn/Garden | Gasoline | 0.008636 | 6.5464
| 24039 | 2265004030 | Lawn/Garden | Gasoline | 0.0024228 | 1.8366
| 24041 | 2265004030 | Lawn/Garden | Gasoline | 0.0041149 | 3.1192
| 24043 | 2265004030 | Lawn/Garden | Gasoline | 0.013164 | 9.9117
| 24045 | 2265004030 | Lawn/Garden | Gasoline | 0.008581 | 6.5048
| 24047 | 2265004030 | Lawn/Garden | Gasoline | 0.011601 | 8.7944
| 24510 | 2265004030 | Lawn/Garden | Gasoline | 0.071774 | 54.1149
| 24001 | 2265004031 | Lawn/Garden | Gasoline | 0.056889 | 88.5108
| 24003 | 2265004031 | Lawn/Garden | Gasoline | 2.7548 | 4241.4338
| 24005 | 2265004031 | Lawn/Garden | Gasoline | 3.2725 | 5098.2207
| 24009 | 2265004031 | Lawn/Garden | Gasoline | 0.19486 | 304.477
| 24011 | 2265004031 | Lawn/Garden | Gasoline | 0.061034 | 95.5917
| 24013 | 2265004031 | Lawn/Garden | Gasoline | 1.0317 | 1607.3551
| 24015 | 2265004031 | Lawn/Garden | Gasoline | 0.13407 | 208.8854
| 24017 | 2265004031 | Lawn/Garden | Gasoline | 0.28096 | 439.0136
| 24019 | 2265004031 | Lawn/Garden | Gasoline | 0.36168 | 566.4683
| 24021 | 2265004031 | Lawn/Garden | Gasoline | 1.7084 | 2669.4845
| 24023 | 2265004031 | Lawn/Garden | Gasoline | 0.36637 | 570.0098
| 24025 | 2265004031 | Lawn/Garden | Gasoline | 0.75222 | 1171.883
| 24027 | 2265004031 | Lawn/Garden | Gasoline | 2.2135 | 3448.3789
| 24029 | 2265004031 | Lawn/Garden | Gasoline | 0.21579 | 335.6584
| 24031 | 2265004031 | Lawn/Garden | Gasoline | 6.7475 | 10543.3951
| 24033 | 2265004031 | Lawn/Garden | Gasoline | 3.2967 | 5151.3258
| 24035 | 2265004031 | Lawn/Garden | Gasoline | 0.21589 | 336.3409
| 24037 | 2265004031 | Lawn/Garden | Gasoline | 0.16502 | 258.4514
| 24039 | 2265004031 | Lawn/Garden | Gasoline | 0.36394 | 570.0098
| 24041 | 2265004031 | Lawn/Garden | Gasoline | 0.35716 | 559.3877
| 24043 | 2265004031 | Lawn/Garden | Gasoline | 0.51428 | 800.137
| 24045 | 2265004031 | Lawn/Garden | Gasoline | 0.23057 | 361.1239
| 24047 | 2265004031 | Lawn/Garden | Gasoline | 0.36394 | 570.0098
| 24510 | 2265004031 | Lawn/Garden | Gasoline | 0.41133 | 640.8179
| 24001 | 2265004035 | Lawn/Garden | Gasoline | 0.11537 | 62.0059
| 24003 | 2265004035 | Lawn/Garden | Gasoline | 0.68609 | 365.3428
| 24005 | 2265004035 | Lawn/Garden | Gasoline | 1.1104 | 605.3339
| 24009 | 2265004035 | Lawn/Garden | Gasoline | 0.10168 | 55.8717
| 24011 | 2265004035 | Lawn/Garden | Gasoline | 3.3393e-36 | 1.8281e-33
| 24013 | 2265004035 | Lawn/Garden | Gasoline | 0.198 | 107.937
| 24015 | 2265004035 | Lawn/Garden | Gasoline | 0.12569 | 68.4856
| 24017 | 2265004035 | Lawn/Garden | Gasoline | 0.16105 | 88.4941
| 24019 | 2265004035 | Lawn/Garden | Gasoline | 4.9261e-35 | 2.6967e-32
| 24021 | 2265004035 | Lawn/Garden | Gasoline | 0.26919 | 147.918
| 24023 | 2265004035 | Lawn/Garden | Gasoline | 0.060479 | 32.5047
| 24025 | 2265004035 | Lawn/Garden | Gasoline | 0.30193 | 164.5965
| 24027 | 2265004035 | Lawn/Garden | Gasoline | 0.33654 | 183.464
| 24029 | 2265004035 | Lawn/Garden | Gasoline | 0.060538 | 32.9769
| 24031 | 2265004035 | Lawn/Garden | Gasoline | 1.1923 | 655.1851
| 24033 | 2265004035 | Lawn/Garden | Gasoline | 1.0674 | 586.5097
| 24035 | 2265004035 | Lawn/Garden | Gasoline | 8.3108e-34 | 4.5306e-31
| 24037 | 2265004035 | Lawn/Garden | Gasoline | 0.12429 | 68.0432
| 24039 | 2265004035 | Lawn/Garden | Gasoline | 8.1652e-37 | 4.4699e-34
| 24041 | 2265004035 | Lawn/Garden | Gasoline | 2.0511e-31 | 1.1228e-28
| 24043 | 2265004035 | Lawn/Garden | Gasoline | 0.19169 | 103.0215
| 24045 | 2265004035 | Lawn/Garden | Gasoline | 1.3766e-32 | 7.531e-30
| 24047 | 2265004035 | Lawn/Garden | Gasoline | 8.1608e-37 | 4.4696e-34
| 24510 | 2265004035 | Lawn/Garden | Gasoline | 1.0318 | 562.4687
| 24001 | 2265004036 | Lawn/Garden | Gasoline | 0.056985 | 30.6295
| 24003 | 2265004036 | Lawn/Garden | Gasoline | 2.7562 | 1467.7697
| 24005 | 2265004036 | Lawn/Garden | Gasoline | 3.2368 | 1764.2621
| 24009 | 2265004036 | Lawn/Garden | Gasoline | 0.19178 | 105.3657
| 24011 | 2265004036 | Lawn/Garden | Gasoline | 1.9387e-34 | 1.0614e-31
| 24013 | 2265004036 | Lawn/Garden | Gasoline | 1.0205 | 556.2324
| 24015 | 2265004036 | Lawn/Garden | Gasoline | 0.13268 | 72.2858
| 24017 | 2265004036 | Lawn/Garden | Gasoline | 0.27652 | 151.9228
| 24019 | 2265004036 | Lawn/Garden | Gasoline | 4.2543e-32 | 2.3291e-29
| 24021 | 2265004036 | Lawn/Garden | Gasoline | 1.6814 | 923.7873
| 24023 | 2265004036 | Lawn/Garden | Gasoline | 0.27809 | 149.4721
| 24025 | 2265004036 | Lawn/Garden | Gasoline | 0.74401 | 405.5353
| 24027 | 2265004036 | Lawn/Garden | Gasoline | 2.1893 | 1193.3273
| 24029 | 2265004036 | Lawn/Garden | Gasoline | 0.23512 | 128.0817
| 24031 | 2265004036 | Lawn/Garden | Gasoline | 6.6409 | 3648.5908
| 24033 | 2265004036 | Lawn/Garden | Gasoline | 3.2446 | 1782.641
| 24035 | 2265004036 | Lawn/Garden | Gasoline | 1.4166e-33 | 7.7216e-31
| 24037 | 2265004036 | Lawn/Garden | Gasoline | 0.16337 | 89.4383
| 24039 | 2265004036 | Lawn/Garden | Gasoline | 1.0469e-32 | 5.7314e-30
| 24041 | 2265004036 | Lawn/Garden | Gasoline | 6.8353e-31 | 3.7421e-28
| 24043 | 2265004036 | Lawn/Garden | Gasoline | 0.51515 | 276.8908
| 24045 | 2265004036 | Lawn/Garden | Gasoline | 1.1771e-32 | 6.4384e-30
| 24047 | 2265004036 | Lawn/Garden | Gasoline | 1.0488e-32 | 5.7291e-30
| 24510 | 2265004036 | Lawn/Garden | Gasoline | 0.40684 | 221.758
| 24001 | 2265004040 | Lawn/Garden | Gasoline | 0.089367 | 112.7
| 24003 | 2265004040 | Lawn/Garden | Gasoline | 0.5322 | 664.0364
| 24005 | 2265004040 | Lawn/Garden | Gasoline | 0.87127 | 1100.2367
| 24009 | 2265004040 | Lawn/Garden | Gasoline | 0.080175 | 101.5508
| 24011 | 2265004040 | Lawn/Garden | Gasoline | 0.033338 | 42.3264
| 24013 | 2265004040 | Lawn/Garden | Gasoline | 0.15536 | 196.1829
| 24015 | 2265004040 | Lawn/Garden | Gasoline | 0.098562 | 124.4773
| 24017 | 2265004040 | Lawn/Garden | Gasoline | 0.12699 | 160.8443
| 24019 | 2265004040 | Lawn/Garden | Gasoline | 0.040062 | 50.8634
| 24021 | 2265004040 | Lawn/Garden | Gasoline | 0.21226 | 268.8514
| 24023 | 2265004040 | Lawn/Garden | Gasoline | 0.046848 | 59.0795
| 24025 | 2265004040 | Lawn/Garden | Gasoline | 0.23691 | 299.1658
| 24027 | 2265004040 | Lawn/Garden | Gasoline | 0.26406 | 333.4589
| 24029 | 2265004040 | Lawn/Garden | Gasoline | 0.042055 | 53.0355
| 24031 | 2265004040 | Lawn/Garden | Gasoline | 0.94018 | 1190.8452
| 24033 | 2265004040 | Lawn/Garden | Gasoline | 0.84163 | 1066.0233
| 24035 | 2265004040 | Lawn/Garden | Gasoline | 0.047938 | 60.5357
| 24037 | 2265004040 | Lawn/Garden | Gasoline | 0.09741 | 123.6732
| 24039 | 2265004040 | Lawn/Garden | Gasoline | 0.027329 | 34.6968
| 24041 | 2265004040 | Lawn/Garden | Gasoline | 0.046414 | 58.9277
| 24043 | 2265004040 | Lawn/Garden | Gasoline | 0.14848 | 187.2491
| 24045 | 2265004040 | Lawn/Garden | Gasoline | 0.09679 | 122.8865
| 24047 | 2265004040 | Lawn/Garden | Gasoline | 0.13086 | 166.1411
| 24510 | 2265004040 | Lawn/Garden | Gasoline | 0.80957 | 1022.3264
| 24001 | 2265004041 | Lawn/Garden | Gasoline | 0.0072663 | 10.2259
| 24003 | 2265004041 | Lawn/Garden | Gasoline | 0.35193 | 490.0255
| 24005 | 2265004041 | Lawn/Garden | Gasoline | 0.41798 | 589.0122
| 24009 | 2265004041 | Lawn/Garden | Gasoline | 0.024887 | 35.1771
| 24011 | 2265004041 | Lawn/Garden | Gasoline | 0.0077948 | 11.044
| 24013 | 2265004041 | Lawn/Garden | Gasoline | 0.13178 | 185.7024
| 24015 | 2265004041 | Lawn/Garden | Gasoline | 0.017124 | 24.1331
| 24017 | 2265004041 | Lawn/Garden | Gasoline | 0.035883 | 50.7205
| 24019 | 2265004041 | Lawn/Garden | Gasoline | 0.046191 | 65.4458
| 24021 | 2265004041 | Lawn/Garden | Gasoline | 0.21819 | 308.4134
| 24023 | 2265004041 | Lawn/Garden | Gasoline | 0.046795 | 65.8548
| 24025 | 2265004041 | Lawn/Garden | Gasoline | 0.096077 | 135.3911
| 24027 | 2265004041 | Lawn/Garden | Gasoline | 0.28272 | 398.4013
| 24029 | 2265004041 | Lawn/Garden | Gasoline | 0.027562 | 38.7796
| 24031 | 2265004041 | Lawn/Garden | Gasoline | 0.86177 | 1218.1101
| 24033 | 2265004041 | Lawn/Garden | Gasoline | 0.42105 | 595.1478
| 24035 | 2265004041 | Lawn/Garden | Gasoline | 0.027575 | 38.8584
| 24037 | 2265004041 | Lawn/Garden | Gasoline | 0.021075 | 29.8596
| 24039 | 2265004041 | Lawn/Garden | Gasoline | 0.04648 | 65.8548
| 24041 | 2265004041 | Lawn/Garden | Gasoline | 0.045614 | 64.6277
| 24043 | 2265004041 | Lawn/Garden | Gasoline | 0.065687 | 92.4422
| 24045 | 2265004041 | Lawn/Garden | Gasoline | 0.029447 | 41.7217
| 24047 | 2265004041 | Lawn/Garden | Gasoline | 0.04648 | 65.8548
| 24510 | 2265004041 | Lawn/Garden | Gasoline | 0.052538 | 74.0356
| 24001 | 2265004046 | Lawn/Garden | Gasoline | 0.010242 | 11.6392
| 24003 | 2265004046 | Lawn/Garden | Gasoline | 0.49601 | 557.7498
| 24005 | 2265004046 | Lawn/Garden | Gasoline | 0.58913 | 670.417
| 24009 | 2265004046 | Lawn/Garden | Gasoline | 0.035077 | 40.0388
| 24011 | 2265004046 | Lawn/Garden | Gasoline | 0.010987 | 12.5703
| 24013 | 2265004046 | Lawn/Garden | Gasoline | 0.18574 | 211.3676
| 24015 | 2265004046 | Lawn/Garden | Gasoline | 0.024135 | 27.4685
| 24017 | 2265004046 | Lawn/Garden | Gasoline | 0.050576 | 57.7304
| 24019 | 2265004046 | Lawn/Garden | Gasoline | 0.065106 | 74.4908
| 24021 | 2265004046 | Lawn/Garden | Gasoline | 0.30754 | 351.0378
| 24023 | 2265004046 | Lawn/Garden | Gasoline | 0.065956 | 74.9564
| 24025 | 2265004046 | Lawn/Garden | Gasoline | 0.13542 | 154.1028
| 24027 | 2265004046 | Lawn/Garden | Gasoline | 0.39848 | 453.4628
| 24029 | 2265004046 | Lawn/Garden | Gasoline | 0.038848 | 44.1392
| 24031 | 2265004046 | Lawn/Garden | Gasoline | 1.2147 | 1386.4593
| 24033 | 2265004046 | Lawn/Garden | Gasoline | 0.59346 | 677.4008
| 24035 | 2265004046 | Lawn/Garden | Gasoline | 0.038866 | 44.2289
| 24037 | 2265004046 | Lawn/Garden | Gasoline | 0.029705 | 33.9864
| 24039 | 2265004046 | Lawn/Garden | Gasoline | 0.065513 | 74.9564
| 24041 | 2265004046 | Lawn/Garden | Gasoline | 0.064293 | 73.5597
| 24043 | 2265004046 | Lawn/Garden | Gasoline | 0.092584 | 105.2183
| 24045 | 2265004046 | Lawn/Garden | Gasoline | 0.041505 | 47.4879
| 24047 | 2265004046 | Lawn/Garden | Gasoline | 0.065513 | 74.9564
| 24510 | 2265004046 | Lawn/Garden | Gasoline | 0.07405 | 84.2677
| 24001 | 2265004051 | Lawn/Garden | Gasoline | 0.0078929 | 5.42
| 24003 | 2265004051 | Lawn/Garden | Gasoline | 0.38228 | 259.7249
| 24005 | 2265004051 | Lawn/Garden | Gasoline | 0.45402 | 312.1901
| 24009 | 2265004051 | Lawn/Garden | Gasoline | 0.027033 | 18.6447
| 24011 | 2265004051 | Lawn/Garden | Gasoline | 0.0084669 | 5.8536
| 24013 | 2265004051 | Lawn/Garden | Gasoline | 0.14314 | 98.4266
| 24015 | 2265004051 | Lawn/Garden | Gasoline | 0.0186 | 12.7911
| 24017 | 2265004051 | Lawn/Garden | Gasoline | 0.038977 | 26.883
| 24019 | 2265004051 | Lawn/Garden | Gasoline | 0.050174 | 34.6878
| 24021 | 2265004051 | Lawn/Garden | Gasoline | 0.23701 | 163.4663
| 24023 | 2265004051 | Lawn/Garden | Gasoline | 0.05083 | 34.9046
| 24025 | 2265004051 | Lawn/Garden | Gasoline | 0.10436 | 71.7604
| 24027 | 2265004051 | Lawn/Garden | Gasoline | 0.30709 | 211.1619
| 24029 | 2265004051 | Lawn/Garden | Gasoline | 0.029939 | 20.5541
| 24031 | 2265004051 | Lawn/Garden | Gasoline | 0.93608 | 645.6265
| 24033 | 2265004051 | Lawn/Garden | Gasoline | 0.45735 | 315.4421
| 24035 | 2265004051 | Lawn/Garden | Gasoline | 0.029953 | 20.5959
| 24037 | 2265004051 | Lawn/Garden | Gasoline | 0.022892 | 15.8263
| 24039 | 2265004051 | Lawn/Garden | Gasoline | 0.050488 | 34.9046
| 24041 | 2265004051 | Lawn/Garden | Gasoline | 0.049547 | 34.2542
| 24043 | 2265004051 | Lawn/Garden | Gasoline | 0.071351 | 48.9965
| 24045 | 2265004051 | Lawn/Garden | Gasoline | 0.031986 | 22.1135
| 24047 | 2265004051 | Lawn/Garden | Gasoline | 0.050488 | 34.9046
| 24510 | 2265004051 | Lawn/Garden | Gasoline | 0.057068 | 39.2406
| 24001 | 2265004055 | Lawn/Garden | Gasoline | 1.195 | 1510.6665
| 24003 | 2265004055 | Lawn/Garden | Gasoline | 7.1165 | 8900.9507
| 24005 | 2265004055 | Lawn/Garden | Gasoline | 11.6506 | 14747.9161
| 24009 | 2265004055 | Lawn/Garden | Gasoline | 1.0721 | 1361.2176
| 24011 | 2265004055 | Lawn/Garden | Gasoline | 0.44579 | 567.3553
| 24013 | 2265004055 | Lawn/Garden | Gasoline | 2.0774 | 2629.6971
| 24015 | 2265004055 | Lawn/Garden | Gasoline | 1.318 | 1668.5313
| 24017 | 2265004055 | Lawn/Garden | Gasoline | 1.6981 | 2156.0061
| 24019 | 2265004055 | Lawn/Garden | Gasoline | 0.53571 | 681.7886
| 24021 | 2265004055 | Lawn/Garden | Gasoline | 2.8383 | 3603.7668
| 24023 | 2265004055 | Lawn/Garden | Gasoline | 0.62645 | 791.9202
| 24025 | 2265004055 | Lawn/Garden | Gasoline | 3.1679 | 4010.1103
| 24027 | 2265004055 | Lawn/Garden | Gasoline | 3.5311 | 4469.7862
| 24029 | 2265004055 | Lawn/Garden | Gasoline | 0.56235 | 710.9033
| 24031 | 2265004055 | Lawn/Garden | Gasoline | 12.572 | 15962.4544
| 24033 | 2265004055 | Lawn/Garden | Gasoline | 11.2543 | 14289.3045
| 24035 | 2265004055 | Lawn/Garden | Gasoline | 0.64102 | 811.4393
| 24037 | 2265004055 | Lawn/Garden | Gasoline | 1.3026 | 1657.7539
| 24039 | 2265004055 | Lawn/Garden | Gasoline | 0.36544 | 465.0871
| 24041 | 2265004055 | Lawn/Garden | Gasoline | 0.62064 | 789.8846
| 24043 | 2265004055 | Lawn/Garden | Gasoline | 1.9855 | 2509.9437
| 24045 | 2265004055 | Lawn/Garden | Gasoline | 1.2943 | 1647.2084
| 24047 | 2265004055 | Lawn/Garden | Gasoline | 1.7498 | 2227.0066
| 24510 | 2265004055 | Lawn/Garden | Gasoline | 10.8256 | 13703.5785
| 24001 | 2265004056 | Lawn/Garden | Gasoline | 0.098732 | 138.9745
| 24003 | 2265004056 | Lawn/Garden | Gasoline | 4.7819 | 6659.6604
| 24005 | 2265004056 | Lawn/Garden | Gasoline | 5.6793 | 8004.9319
| 24009 | 2265004056 | Lawn/Garden | Gasoline | 0.33815 | 478.0725
| 24011 | 2265004056 | Lawn/Garden | Gasoline | 0.10591 | 150.0925
| 24013 | 2265004056 | Lawn/Garden | Gasoline | 1.7906 | 2523.7772
| 24015 | 2265004056 | Lawn/Garden | Gasoline | 0.23267 | 327.9798
| 24017 | 2265004056 | Lawn/Garden | Gasoline | 0.48756 | 689.313
| 24019 | 2265004056 | Lawn/Garden | Gasoline | 0.62763 | 889.4368
| 24021 | 2265004056 | Lawn/Garden | Gasoline | 2.9647 | 4191.4732
| 24023 | 2265004056 | Lawn/Garden | Gasoline | 0.63583 | 894.9959
| 24025 | 2265004056 | Lawn/Garden | Gasoline | 1.3055 | 1840.0213
| 24027 | 2265004056 | Lawn/Garden | Gasoline | 3.8414 | 5414.4422
| 24029 | 2265004056 | Lawn/Garden | Gasoline | 0.37451 | 527.0312
| 24031 | 2265004056 | Lawn/Garden | Gasoline | 11.7094 | 16554.6358
| 24033 | 2265004056 | Lawn/Garden | Gasoline | 5.721 | 8088.3208
| 24035 | 2265004056 | Lawn/Garden | Gasoline | 0.37468 | 528.1033
| 24037 | 2265004056 | Lawn/Garden | Gasoline | 0.28636 | 405.8054
| 24039 | 2265004056 | Lawn/Garden | Gasoline | 0.63155 | 894.9959
| 24041 | 2265004056 | Lawn/Garden | Gasoline | 0.61978 | 878.319
| 24043 | 2265004056 | Lawn/Garden | Gasoline | 0.89254 | 1256.3294
| 24045 | 2265004056 | Lawn/Garden | Gasoline | 0.40011 | 567.0157
| 24047 | 2265004056 | Lawn/Garden | Gasoline | 0.63155 | 894.9959
| 24510 | 2265004056 | Lawn/Garden | Gasoline | 0.71386 | 1006.1756
| 24001 | 2265004066 | Lawn/Garden | Gasoline | 0.011115 | 23.2672
| 24003 | 2265004066 | Lawn/Garden | Gasoline | 0.53825 | 1114.9658
| 24005 | 2265004066 | Lawn/Garden | Gasoline | 0.63937 | 1340.193
| 24009 | 2265004066 | Lawn/Garden | Gasoline | 0.03807 | 80.0393
| 24011 | 2265004066 | Lawn/Garden | Gasoline | 0.011924 | 25.1286
| 24013 | 2265004066 | Lawn/Garden | Gasoline | 0.20158 | 422.5329
| 24015 | 2265004066 | Lawn/Garden | Gasoline | 0.026194 | 54.9107
| 24017 | 2265004066 | Lawn/Garden | Gasoline | 0.054892 | 115.4055
| 24019 | 2265004066 | Lawn/Garden | Gasoline | 0.070663 | 148.9104
| 24021 | 2265004066 | Lawn/Garden | Gasoline | 0.33378 | 701.7398
| 24023 | 2265004066 | Lawn/Garden | Gasoline | 0.07158 | 149.8409
| 24025 | 2265004066 | Lawn/Garden | Gasoline | 0.14697 | 308.0581
| 24027 | 2265004066 | Lawn/Garden | Gasoline | 0.43247 | 906.4915
| 24029 | 2265004066 | Lawn/Garden | Gasoline | 0.042161 | 88.2361
| 24031 | 2265004066 | Lawn/Garden | Gasoline | 1.3183 | 2771.5935
| 24033 | 2265004066 | Lawn/Garden | Gasoline | 0.6441 | 1354.1536
| 24035 | 2265004066 | Lawn/Garden | Gasoline | 0.042181 | 88.4155
| 24037 | 2265004066 | Lawn/Garden | Gasoline | 0.03224 | 67.9403
| 24039 | 2265004066 | Lawn/Garden | Gasoline | 0.071105 | 149.8409
| 24041 | 2265004066 | Lawn/Garden | Gasoline | 0.06978 | 147.0489
| 24043 | 2265004066 | Lawn/Garden | Gasoline | 0.10048 | 210.3358
| 24045 | 2265004066 | Lawn/Garden | Gasoline | 0.045048 | 94.9303
| 24047 | 2265004066 | Lawn/Garden | Gasoline | 0.071105 | 149.8409
| 24510 | 2265004066 | Lawn/Garden | Gasoline | 0.080366 | 168.4548
| 24001 | 2265004071 | Lawn/Garden | Gasoline | 0.3092 | 448.3408
| 24003 | 2265004071 | Lawn/Garden | Gasoline | 14.9756 | 21484.487
| 24005 | 2265004071 | Lawn/Garden | Gasoline | 17.7862 | 25824.4174
| 24009 | 2265004071 | Lawn/Garden | Gasoline | 1.059 | 1542.2927
| 24011 | 2265004071 | Lawn/Garden | Gasoline | 0.33169 | 484.2079
| 24013 | 2265004071 | Lawn/Garden | Gasoline | 5.6076 | 8141.8683
| 24015 | 2265004071 | Lawn/Garden | Gasoline | 0.72866 | 1058.0844
| 24017 | 2265004071 | Lawn/Garden | Gasoline | 1.5269 | 2223.7699
| 24019 | 2265004071 | Lawn/Garden | Gasoline | 1.9656 | 2869.3803
| 24021 | 2265004071 | Lawn/Garden | Gasoline | 9.2847 | 13521.9515
| 24023 | 2265004071 | Lawn/Garden | Gasoline | 1.9913 | 2887.3139
| 24025 | 2265004071 | Lawn/Garden | Gasoline | 4.0883 | 5936.0305
| 24027 | 2265004071 | Lawn/Garden | Gasoline | 12.0304 | 17467.3517
| 24029 | 2265004071 | Lawn/Garden | Gasoline | 1.1729 | 1700.2375
| 24031 | 2265004071 | Lawn/Garden | Gasoline | 36.6709 | 53406.3531
| 24033 | 2265004071 | Lawn/Garden | Gasoline | 17.9168 | 26093.4204
| 24035 | 2265004071 | Lawn/Garden | Gasoline | 1.1734 | 1703.6944
| 24037 | 2265004071 | Lawn/Garden | Gasoline | 0.89679 | 1309.1542
| 24039 | 2265004071 | Lawn/Garden | Gasoline | 1.9779 | 2887.3139
| 24041 | 2265004071 | Lawn/Garden | Gasoline | 1.941 | 2833.5135
| 24043 | 2265004071 | Lawn/Garden | Gasoline | 2.7952 | 4053.002
| 24045 | 2265004071 | Lawn/Garden | Gasoline | 1.2531 | 1829.2295
| 24047 | 2265004071 | Lawn/Garden | Gasoline | 1.9779 | 2887.3139
| 24510 | 2265004071 | Lawn/Garden | Gasoline | 2.2356 | 3245.9875
| 24001 | 2265004075 | Lawn/Garden | Gasoline | 0.068726 | 53.5097
| 24003 | 2265004075 | Lawn/Garden | Gasoline | 0.40927 | 315.2829
| 24005 | 2265004075 | Lawn/Garden | Gasoline | 0.67004 | 522.3898
| 24009 | 2265004075 | Lawn/Garden | Gasoline | 0.061658 | 48.2161
| 24011 | 2265004075 | Lawn/Garden | Gasoline | 0.025638 | 20.0964
| 24013 | 2265004075 | Lawn/Garden | Gasoline | 0.11947 | 93.1472
| 24015 | 2265004075 | Lawn/Garden | Gasoline | 0.075798 | 59.1015
| 24017 | 2265004075 | Lawn/Garden | Gasoline | 0.097658 | 76.3685
| 24019 | 2265004075 | Lawn/Garden | Gasoline | 0.030809 | 24.1498
| 24021 | 2265004075 | Lawn/Garden | Gasoline | 0.16324 | 127.6499
| 24023 | 2265004075 | Lawn/Garden | Gasoline | 0.036028 | 28.0508
| 24025 | 2265004075 | Lawn/Garden | Gasoline | 0.18219 | 142.0432
| 24027 | 2265004075 | Lawn/Garden | Gasoline | 0.20308 | 158.3255
| 24029 | 2265004075 | Lawn/Garden | Gasoline | 0.032342 | 25.1811
| 24031 | 2265004075 | Lawn/Garden | Gasoline | 0.72304 | 565.4104
| 24033 | 2265004075 | Lawn/Garden | Gasoline | 0.64725 | 506.1451
| 24035 | 2265004075 | Lawn/Garden | Gasoline | 0.036866 | 28.7422
| 24037 | 2265004075 | Lawn/Garden | Gasoline | 0.074912 | 58.7198
| 24039 | 2265004075 | Lawn/Garden | Gasoline | 0.021017 | 16.474
| 24041 | 2265004075 | Lawn/Garden | Gasoline | 0.035694 | 27.9787
| 24043 | 2265004075 | Lawn/Garden | Gasoline | 0.11419 | 88.9054
| 24045 | 2265004075 | Lawn/Garden | Gasoline | 0.074436 | 58.3462
| 24047 | 2265004075 | Lawn/Garden | Gasoline | 0.10064 | 78.8834
| 24510 | 2265004075 | Lawn/Garden | Gasoline | 0.62259 | 485.3983
| 24001 | 2265004076 | Lawn/Garden | Gasoline | 0.017608 | 13.737
| 24003 | 2265004076 | Lawn/Garden | Gasoline | 0.85281 | 658.2762
| 24005 | 2265004076 | Lawn/Garden | Gasoline | 1.0129 | 791.2501
| 24009 | 2265004076 | Lawn/Garden | Gasoline | 0.060308 | 47.2552
| 24011 | 2265004076 | Lawn/Garden | Gasoline | 0.018889 | 14.8359
| 24013 | 2265004076 | Lawn/Garden | Gasoline | 0.31934 | 249.4636
| 24015 | 2265004076 | Lawn/Garden | Gasoline | 0.041495 | 32.4193
| 24017 | 2265004076 | Lawn/Garden | Gasoline | 0.086955 | 68.1354
| 24019 | 2265004076 | Lawn/Garden | Gasoline | 0.11194 | 87.9167
| 24021 | 2265004076 | Lawn/Garden | Gasoline | 0.52874 | 414.3073
| 24023 | 2265004076 | Lawn/Garden | Gasoline | 0.1134 | 88.4661
| 24025 | 2265004076 | Lawn/Garden | Gasoline | 0.23282 | 181.8776
| 24027 | 2265004076 | Lawn/Garden | Gasoline | 0.6851 | 535.1927
| 24029 | 2265004076 | Lawn/Garden | Gasoline | 0.066791 | 52.0946
| 24031 | 2265004076 | Lawn/Garden | Gasoline | 2.0883 | 1636.3486
| 24033 | 2265004076 | Lawn/Garden | Gasoline | 1.0203 | 799.4923
| 24035 | 2265004076 | Lawn/Garden | Gasoline | 0.066822 | 52.2005
| 24037 | 2265004076 | Lawn/Garden | Gasoline | 0.051071 | 40.112
| 24039 | 2265004076 | Lawn/Garden | Gasoline | 0.11264 | 88.4661
| 24041 | 2265004076 | Lawn/Garden | Gasoline | 0.11054 | 86.8177
| 24043 | 2265004076 | Lawn/Garden | Gasoline | 0.15918 | 124.1823
| 24045 | 2265004076 | Lawn/Garden | Gasoline | 0.071359 | 56.0469
| 24047 | 2265004076 | Lawn/Garden | Gasoline | 0.11264 | 88.4661
| 24510 | 2265004076 | Lawn/Garden | Gasoline | 0.12731 | 99.4557
| 24001 | 2267004066 | Lawn/Garden | Liquefied Petroleum Gas (LPG) | 0.00086526 | 7.7185
| 24003 | 2267004066 | Lawn/Garden | Liquefied Petroleum Gas (LPG) | 0.041463 | 369.8701
| 24005 | 2267004066 | Lawn/Garden | Liquefied Petroleum Gas (LPG) | 0.049839 | 444.5852
| 24009 | 2267004066 | Lawn/Garden | Liquefied Petroleum Gas (LPG) | 0.0029765 | 26.5516
| 24011 | 2267004066 | Lawn/Garden | Liquefied Petroleum Gas (LPG) | 0.00093448 | 8.336
| 24013 | 2267004066 | Lawn/Garden | Liquefied Petroleum Gas (LPG) | 0.015713 | 140.1679
| 24015 | 2267004066 | Lawn/Garden | Liquefied Petroleum Gas (LPG) | 0.002042 | 18.2156
| 24017 | 2267004066 | Lawn/Garden | Liquefied Petroleum Gas (LPG) | 0.0042917 | 38.2837
| 24019 | 2267004066 | Lawn/Garden | Liquefied Petroleum Gas (LPG) | 0.0055377 | 49.3983
| 24021 | 2267004066 | Lawn/Garden | Liquefied Petroleum Gas (LPG) | 0.026096 | 232.7897
| 24023 | 2267004066 | Lawn/Garden | Liquefied Petroleum Gas (LPG) | 0.0055723 | 49.7071
| 24025 | 2267004066 | Lawn/Garden | Liquefied Petroleum Gas (LPG) | 0.011456 | 102.1929
| 24027 | 2267004066 | Lawn/Garden | Liquefied Petroleum Gas (LPG) | 0.033711 | 300.7124
| 24029 | 2267004066 | Lawn/Garden | Liquefied Petroleum Gas (LPG) | 0.0032813 | 29.2708
| 24031 | 2267004066 | Lawn/Garden | Liquefied Petroleum Gas (LPG) | 0.10307 | 919.4261
| 24033 | 2267004066 | Lawn/Garden | Liquefied Petroleum Gas (LPG) | 0.050358 | 449.2164
| 24035 | 2267004066 | Lawn/Garden | Liquefied Petroleum Gas (LPG) | 0.003288 | 29.3303
| 24037 | 2267004066 | Lawn/Garden | Liquefied Petroleum Gas (LPG) | 0.0025266 | 22.538
| 24039 | 2267004066 | Lawn/Garden | Liquefied Petroleum Gas (LPG) | 0.0055723 | 49.7071
| 24041 | 2267004066 | Lawn/Garden | Liquefied Petroleum Gas (LPG) | 0.0054685 | 48.7808
| 24043 | 2267004066 | Lawn/Garden | Liquefied Petroleum Gas (LPG) | 0.007822 | 69.7752
| 24045 | 2267004066 | Lawn/Garden | Liquefied Petroleum Gas (LPG) | 0.0035303 | 31.4914
| 24047 | 2267004066 | Lawn/Garden | Liquefied Petroleum Gas (LPG) | 0.0055723 | 49.7071
| 24510 | 2267004066 | Lawn/Garden | Liquefied Petroleum Gas (LPG) | 0.0062645 | 55.8818
| 24001 | 2270004031 | Lawn/Garden | Nonroad Diesel Fuel |  | 0.011998
| 24003 | 2270004031 | Lawn/Garden | Nonroad Diesel Fuel | 2.3455e-05 | 0.57495
| 24005 | 2270004031 | Lawn/Garden | Nonroad Diesel Fuel |  | 0.69109
| 24009 | 2270004031 | Lawn/Garden | Nonroad Diesel Fuel |  | 0.041274
| 24011 | 2270004031 | Lawn/Garden | Nonroad Diesel Fuel |  | 0.012958
| 24013 | 2270004031 | Lawn/Garden | Nonroad Diesel Fuel |  | 0.21789
| 24015 | 2270004031 | Lawn/Garden | Nonroad Diesel Fuel |  | 0.028316
| 24017 | 2270004031 | Lawn/Garden | Nonroad Diesel Fuel |  | 0.059511
| 24019 | 2270004031 | Lawn/Garden | Nonroad Diesel Fuel |  | 0.076788
| 24021 | 2270004031 | Lawn/Garden | Nonroad Diesel Fuel |  | 0.36186
| 24023 | 2270004031 | Lawn/Garden | Nonroad Diesel Fuel |  | 0.077268
| 24025 | 2270004031 | Lawn/Garden | Nonroad Diesel Fuel |  | 0.15886
| 24027 | 2270004031 | Lawn/Garden | Nonroad Diesel Fuel |  | 0.46745
| 24029 | 2270004031 | Lawn/Garden | Nonroad Diesel Fuel |  | 0.0455
| 24031 | 2270004031 | Lawn/Garden | Nonroad Diesel Fuel |  | 1.4292
| 24033 | 2270004031 | Lawn/Garden | Nonroad Diesel Fuel |  | 0.69829
| 24035 | 2270004031 | Lawn/Garden | Nonroad Diesel Fuel |  | 0.045593
| 24037 | 2270004031 | Lawn/Garden | Nonroad Diesel Fuel |  | 0.035035
| 24039 | 2270004031 | Lawn/Garden | Nonroad Diesel Fuel |  | 0.077268
| 24041 | 2270004031 | Lawn/Garden | Nonroad Diesel Fuel |  | 0.075828
| 24043 | 2270004031 | Lawn/Garden | Nonroad Diesel Fuel |  | 0.10846
| 24045 | 2270004031 | Lawn/Garden | Nonroad Diesel Fuel |  | 0.048952
| 24047 | 2270004031 | Lawn/Garden | Nonroad Diesel Fuel |  | 0.077268
| 24510 | 2270004031 | Lawn/Garden | Nonroad Diesel Fuel |  | 0.086867
| 24001 | 2270004036 | Lawn/Garden | Nonroad Diesel Fuel |  | 3.2064
| 24003 | 2270004036 | Lawn/Garden | Nonroad Diesel Fuel | 0.0034254 | 153.6512
| 24005 | 2270004036 | Lawn/Garden | Nonroad Diesel Fuel |  | 184.6893
| 24009 | 2270004036 | Lawn/Garden | Nonroad Diesel Fuel |  | 11.0301
| 24011 | 2270004036 | Lawn/Garden | Nonroad Diesel Fuel |  | 2.6022e-29
| 24013 | 2270004036 | Lawn/Garden | Nonroad Diesel Fuel |  | 58.2285
| 24015 | 2270004036 | Lawn/Garden | Nonroad Diesel Fuel |  | 7.5671
| 24017 | 2270004036 | Lawn/Garden | Nonroad Diesel Fuel |  | 15.9038
| 24019 | 2270004036 | Lawn/Garden | Nonroad Diesel Fuel |  | 2.6022e-29
| 24021 | 2270004036 | Lawn/Garden | Nonroad Diesel Fuel |  | 96.7054
| 24023 | 2270004036 | Lawn/Garden | Nonroad Diesel Fuel |  | 15.6473
| 24025 | 2270004036 | Lawn/Garden | Nonroad Diesel Fuel |  | 42.4529
| 24027 | 2270004036 | Lawn/Garden | Nonroad Diesel Fuel |  | 124.9219
| 24029 | 2270004036 | Lawn/Garden | Nonroad Diesel Fuel |  | 13.4081
| 24031 | 2270004036 | Lawn/Garden | Nonroad Diesel Fuel |  | 381.9479
| 24033 | 2270004036 | Lawn/Garden | Nonroad Diesel Fuel |  | 186.6132
| 24035 | 2270004036 | Lawn/Garden | Nonroad Diesel Fuel |  | 2.6022e-29
| 24037 | 2270004036 | Lawn/Garden | Nonroad Diesel Fuel |  | 9.3627
| 24039 | 2270004036 | Lawn/Garden | Nonroad Diesel Fuel |  | 2.6022e-29
| 24041 | 2270004036 | Lawn/Garden | Nonroad Diesel Fuel |  | 2.6022e-29
| 24043 | 2270004036 | Lawn/Garden | Nonroad Diesel Fuel |  | 28.986
| 24045 | 2270004036 | Lawn/Garden | Nonroad Diesel Fuel |  | 2.6001e-29
| 24047 | 2270004036 | Lawn/Garden | Nonroad Diesel Fuel |  | 2.6001e-29
| 24510 | 2270004036 | Lawn/Garden | Nonroad Diesel Fuel |  | 23.2144
| 24001 | 2270004046 | Lawn/Garden | Nonroad Diesel Fuel |  | 83.9009
| 24003 | 2270004046 | Lawn/Garden | Nonroad Diesel Fuel | 0.1784 | 4020.5303
| 24005 | 2270004046 | Lawn/Garden | Nonroad Diesel Fuel |  | 4832.6898
| 24009 | 2270004046 | Lawn/Garden | Nonroad Diesel Fuel |  | 288.619
| 24011 | 2270004046 | Lawn/Garden | Nonroad Diesel Fuel |  | 90.6129
| 24013 | 2270004046 | Lawn/Garden | Nonroad Diesel Fuel |  | 1523.6396
| 24015 | 2270004046 | Lawn/Garden | Nonroad Diesel Fuel |  | 198.006
| 24017 | 2270004046 | Lawn/Garden | Nonroad Diesel Fuel |  | 416.1482
| 24019 | 2270004046 | Lawn/Garden | Nonroad Diesel Fuel |  | 536.9655
| 24021 | 2270004046 | Lawn/Garden | Nonroad Diesel Fuel |  | 2530.4496
| 24023 | 2270004046 | Lawn/Garden | Nonroad Diesel Fuel |  | 540.3215
| 24025 | 2270004046 | Lawn/Garden | Nonroad Diesel Fuel |  | 1110.8472
| 24027 | 2270004046 | Lawn/Garden | Nonroad Diesel Fuel |  | 3268.7772
| 24029 | 2270004046 | Lawn/Garden | Nonroad Diesel Fuel |  | 318.1763
| 24031 | 2270004046 | Lawn/Garden | Nonroad Diesel Fuel |  | 9994.2693
| 24033 | 2270004046 | Lawn/Garden | Nonroad Diesel Fuel |  | 4883.0293
| 24035 | 2270004046 | Lawn/Garden | Nonroad Diesel Fuel |  | 318.8233
| 24037 | 2270004046 | Lawn/Garden | Nonroad Diesel Fuel |  | 244.9904
| 24039 | 2270004046 | Lawn/Garden | Nonroad Diesel Fuel |  | 540.3215
| 24041 | 2270004046 | Lawn/Garden | Nonroad Diesel Fuel |  | 530.2533
| 24043 | 2270004046 | Lawn/Garden | Nonroad Diesel Fuel |  | 758.4638
| 24045 | 2270004046 | Lawn/Garden | Nonroad Diesel Fuel |  | 342.3155
| 24047 | 2270004046 | Lawn/Garden | Nonroad Diesel Fuel |  | 540.3215
| 24510 | 2270004046 | Lawn/Garden | Nonroad Diesel Fuel |  | 607.4422
| 24001 | 2270004056 | Lawn/Garden | Nonroad Diesel Fuel |  | 17.3143
| 24003 | 2270004056 | Lawn/Garden | Nonroad Diesel Fuel | 0.051809 | 829.7013
| 24005 | 2270004056 | Lawn/Garden | Nonroad Diesel Fuel |  | 997.3041
| 24009 | 2270004056 | Lawn/Garden | Nonroad Diesel Fuel |  | 59.5612
| 24011 | 2270004056 | Lawn/Garden | Nonroad Diesel Fuel |  | 18.6994
| 24013 | 2270004056 | Lawn/Garden | Nonroad Diesel Fuel |  | 314.4276
| 24015 | 2270004056 | Lawn/Garden | Nonroad Diesel Fuel |  | 40.8617
| 24017 | 2270004056 | Lawn/Garden | Nonroad Diesel Fuel |  | 85.8789
| 24019 | 2270004056 | Lawn/Garden | Nonroad Diesel Fuel |  | 110.8115
| 24021 | 2270004056 | Lawn/Garden | Nonroad Diesel Fuel |  | 522.1991
| 24023 | 2270004056 | Lawn/Garden | Nonroad Diesel Fuel |  | 111.5041
| 24025 | 2270004056 | Lawn/Garden | Nonroad Diesel Fuel |  | 229.2412
| 24027 | 2270004056 | Lawn/Garden | Nonroad Diesel Fuel |  | 674.5651
| 24029 | 2270004056 | Lawn/Garden | Nonroad Diesel Fuel |  | 65.6608
| 24031 | 2270004056 | Lawn/Garden | Nonroad Diesel Fuel |  | 2062.4786
| 24033 | 2270004056 | Lawn/Garden | Nonroad Diesel Fuel |  | 1007.6923
| 24035 | 2270004056 | Lawn/Garden | Nonroad Diesel Fuel |  | 65.7943
| 24037 | 2270004056 | Lawn/Garden | Nonroad Diesel Fuel |  | 50.5578
| 24039 | 2270004056 | Lawn/Garden | Nonroad Diesel Fuel |  | 111.5041
| 24041 | 2270004056 | Lawn/Garden | Nonroad Diesel Fuel |  | 109.4263
| 24043 | 2270004056 | Lawn/Garden | Nonroad Diesel Fuel |  | 156.5213
| 24045 | 2270004056 | Lawn/Garden | Nonroad Diesel Fuel |  | 70.6424
| 24047 | 2270004056 | Lawn/Garden | Nonroad Diesel Fuel |  | 111.5041
| 24510 | 2270004056 | Lawn/Garden | Nonroad Diesel Fuel |  | 125.3555
| 24001 | 2270004066 | Lawn/Garden | Nonroad Diesel Fuel |  | 114.2288
| 24003 | 2270004066 | Lawn/Garden | Nonroad Diesel Fuel | 0.13484 | 5473.8443
| 24005 | 2270004066 | Lawn/Garden | Nonroad Diesel Fuel |  | 6579.579
| 24009 | 2270004066 | Lawn/Garden | Nonroad Diesel Fuel |  | 392.9471
| 24011 | 2270004066 | Lawn/Garden | Nonroad Diesel Fuel |  | 123.3671
| 24013 | 2270004066 | Lawn/Garden | Nonroad Diesel Fuel |  | 2074.3948
| 24015 | 2270004066 | Lawn/Garden | Nonroad Diesel Fuel |  | 269.58
| 24017 | 2270004066 | Lawn/Garden | Nonroad Diesel Fuel |  | 566.5748
| 24019 | 2270004066 | Lawn/Garden | Nonroad Diesel Fuel |  | 731.0643
| 24021 | 2270004066 | Lawn/Garden | Nonroad Diesel Fuel |  | 3445.1403
| 24023 | 2270004066 | Lawn/Garden | Nonroad Diesel Fuel |  | 735.6334
| 24025 | 2270004066 | Lawn/Garden | Nonroad Diesel Fuel |  | 1512.3893
| 24027 | 2270004066 | Lawn/Garden | Nonroad Diesel Fuel |  | 4450.353
| 24029 | 2270004066 | Lawn/Garden | Nonroad Diesel Fuel |  | 433.1887
| 24031 | 2270004066 | Lawn/Garden | Nonroad Diesel Fuel |  | 13606.934
| 24033 | 2270004066 | Lawn/Garden | Nonroad Diesel Fuel |  | 6648.1161
| 24035 | 2270004066 | Lawn/Garden | Nonroad Diesel Fuel |  | 434.0694
| 24037 | 2270004066 | Lawn/Garden | Nonroad Diesel Fuel |  | 333.5481
| 24039 | 2270004066 | Lawn/Garden | Nonroad Diesel Fuel |  | 735.6334
| 24041 | 2270004066 | Lawn/Garden | Nonroad Diesel Fuel |  | 721.9261
| 24043 | 2270004066 | Lawn/Garden | Nonroad Diesel Fuel |  | 1032.6284
| 24045 | 2270004066 | Lawn/Garden | Nonroad Diesel Fuel |  | 466.0535
| 24047 | 2270004066 | Lawn/Garden | Nonroad Diesel Fuel |  | 735.6334
| 24510 | 2270004066 | Lawn/Garden | Nonroad Diesel Fuel |  | 827.0164
| 24001 | 2270004071 | Lawn/Garden | Nonroad Diesel Fuel |  | 13.4686
| 24003 | 2270004071 | Lawn/Garden | Nonroad Diesel Fuel | 0.025861 | 645.4134
| 24005 | 2270004071 | Lawn/Garden | Nonroad Diesel Fuel |  | 775.7891
| 24009 | 2270004071 | Lawn/Garden | Nonroad Diesel Fuel |  | 46.3318
| 24011 | 2270004071 | Lawn/Garden | Nonroad Diesel Fuel |  | 14.546
| 24013 | 2270004071 | Lawn/Garden | Nonroad Diesel Fuel |  | 244.5891
| 24015 | 2270004071 | Lawn/Garden | Nonroad Diesel Fuel |  | 31.7858
| 24017 | 2270004071 | Lawn/Garden | Nonroad Diesel Fuel |  | 66.8041
| 24019 | 2270004071 | Lawn/Garden | Nonroad Diesel Fuel |  | 86.1988
| 24021 | 2270004071 | Lawn/Garden | Nonroad Diesel Fuel |  | 406.2117
| 24023 | 2270004071 | Lawn/Garden | Nonroad Diesel Fuel |  | 86.7375
| 24025 | 2270004071 | Lawn/Garden | Nonroad Diesel Fuel |  | 178.3237
| 24027 | 2270004071 | Lawn/Garden | Nonroad Diesel Fuel |  | 524.7352
| 24029 | 2270004071 | Lawn/Garden | Nonroad Diesel Fuel |  | 51.0767
| 24031 | 2270004071 | Lawn/Garden | Nonroad Diesel Fuel |  | 1604.3748
| 24033 | 2270004071 | Lawn/Garden | Nonroad Diesel Fuel |  | 783.8703
| 24035 | 2270004071 | Lawn/Garden | Nonroad Diesel Fuel |  | 51.1805
| 24037 | 2270004071 | Lawn/Garden | Nonroad Diesel Fuel |  | 39.3282
| 24039 | 2270004071 | Lawn/Garden | Nonroad Diesel Fuel |  | 86.7375
| 24041 | 2270004071 | Lawn/Garden | Nonroad Diesel Fuel |  | 85.1213
| 24043 | 2270004071 | Lawn/Garden | Nonroad Diesel Fuel |  | 121.7557
| 24045 | 2270004071 | Lawn/Garden | Nonroad Diesel Fuel |  | 54.9517
| 24047 | 2270004071 | Lawn/Garden | Nonroad Diesel Fuel |  | 86.7375
| 24510 | 2270004071 | Lawn/Garden | Nonroad Diesel Fuel |  | 97.5124
| 24001 | 2270004076 | Lawn/Garden | Nonroad Diesel Fuel |  | 0.32083
| 24003 | 2270004076 | Lawn/Garden | Nonroad Diesel Fuel | 0.0005401 | 15.3741
| 24005 | 2270004076 | Lawn/Garden | Nonroad Diesel Fuel |  | 18.4798
| 24009 | 2270004076 | Lawn/Garden | Nonroad Diesel Fuel |  | 1.1037
| 24011 | 2270004076 | Lawn/Garden | Nonroad Diesel Fuel |  | 0.3465
| 24013 | 2270004076 | Lawn/Garden | Nonroad Diesel Fuel |  | 5.8263
| 24015 | 2270004076 | Lawn/Garden | Nonroad Diesel Fuel |  | 0.75716
| 24017 | 2270004076 | Lawn/Garden | Nonroad Diesel Fuel |  | 1.5913
| 24019 | 2270004076 | Lawn/Garden | Nonroad Diesel Fuel |  | 2.0533
| 24021 | 2270004076 | Lawn/Garden | Nonroad Diesel Fuel |  | 9.6762
| 24023 | 2270004076 | Lawn/Garden | Nonroad Diesel Fuel |  | 2.0661
| 24025 | 2270004076 | Lawn/Garden | Nonroad Diesel Fuel |  | 4.2478
| 24027 | 2270004076 | Lawn/Garden | Nonroad Diesel Fuel |  | 12.4995
| 24029 | 2270004076 | Lawn/Garden | Nonroad Diesel Fuel |  | 1.2167
| 24031 | 2270004076 | Lawn/Garden | Nonroad Diesel Fuel |  | 38.2172
| 24033 | 2270004076 | Lawn/Garden | Nonroad Diesel Fuel |  | 18.6723
| 24035 | 2270004076 | Lawn/Garden | Nonroad Diesel Fuel |  | 1.2192
| 24037 | 2270004076 | Lawn/Garden | Nonroad Diesel Fuel |  | 0.93682
| 24039 | 2270004076 | Lawn/Garden | Nonroad Diesel Fuel |  | 2.0661
| 24041 | 2270004076 | Lawn/Garden | Nonroad Diesel Fuel |  | 2.0276
| 24043 | 2270004076 | Lawn/Garden | Nonroad Diesel Fuel |  | 2.9003
| 24045 | 2270004076 | Lawn/Garden | Nonroad Diesel Fuel |  | 1.309
| 24047 | 2270004076 | Lawn/Garden | Nonroad Diesel Fuel |  | 2.0661
| 24510 | 2270004076 | Lawn/Garden | Nonroad Diesel Fuel |  | 2.3228
|  |  | Lawn/Garden Total |  | 634.7193 | 748573.3774
| 24001 | 2260007005 | Logging | Gasoline | 0.037181 | 21.4998
| 24003 | 2260007005 | Logging | Gasoline | 0.034073 | 19.6715
| 24005 | 2260007005 | Logging | Gasoline | 0.018939 | 10.9522
| 24009 | 2260007005 | Logging | Gasoline | 0.02216 | 12.8149
| 24011 | 2260007005 | Logging | Gasoline | 0.015289 | 8.8409
| 24013 | 2260007005 | Logging | Gasoline | 0.014263 | 8.2485
| 24015 | 2260007005 | Logging | Gasoline | 0.0014495 | 0.83824
| 24017 | 2260007005 | Logging | Gasoline | 0.057044 | 32.9882
| 24019 | 2260007005 | Logging | Gasoline | 0.047019 | 27.189
| 24021 | 2260007005 | Logging | Gasoline | 0.0080104 | 4.6324
| 24023 | 2260007005 | Logging | Gasoline | 0.081448 | 47.0975
| 24025 | 2260007005 | Logging | Gasoline | 0.021546 | 12.4599
| 24027 | 2260007005 | Logging | Gasoline | 0.0097182 | 5.62
| 24029 | 2260007005 | Logging | Gasoline | 0.011654 | 6.7397
| 24031 | 2260007005 | Logging | Gasoline | 0.0061009 | 3.5282
| 24033 | 2260007005 | Logging | Gasoline | 0.023197 | 13.4147
| 24035 | 2260007005 | Logging | Gasoline | 0.015882 | 9.1844
| 24037 | 2260007005 | Logging | Gasoline | 0.032667 | 18.8897
| 24039 | 2260007005 | Logging | Gasoline | 0.028849 | 16.6822
| 24041 | 2260007005 | Logging | Gasoline | 0.017557 | 10.1523
| 24043 | 2260007005 | Logging | Gasoline | 0.0073859 | 4.2709
| 24045 | 2260007005 | Logging | Gasoline | 0.068167 | 39.4176
| 24047 | 2260007005 | Logging | Gasoline | 0.057405 | 33.1944
| 24510 | 2260007005 | Logging | Gasoline | 2.9468e-37 | 1.7041e-34
| 24001 | 2265007010 | Logging | Gasoline | 0.043933 | 48.4101
| 24003 | 2265007010 | Logging | Gasoline | 0.040611 | 44.2934
| 24005 | 2265007010 | Logging | Gasoline | 0.022275 | 24.6606
| 24009 | 2265007010 | Logging | Gasoline | 0.025935 | 28.8548
| 24011 | 2265007010 | Logging | Gasoline | 0.017873 | 19.9067
| 24013 | 2265007010 | Logging | Gasoline | 0.016776 | 18.5728
| 24015 | 2265007010 | Logging | Gasoline | 0.0017046 | 1.8874
| 24017 | 2265007010 | Logging | Gasoline | 0.066762 | 74.2782
| 24019 | 2265007010 | Logging | Gasoline | 0.054967 | 61.2202
| 24021 | 2265007010 | Logging | Gasoline | 0.009375 | 10.4305
| 24023 | 2265007010 | Logging | Gasoline | 0.09624 | 106.0476
| 24025 | 2265007010 | Logging | Gasoline | 0.025341 | 28.0554
| 24027 | 2265007010 | Logging | Gasoline | 0.01143 | 12.6544
| 24029 | 2265007010 | Logging | Gasoline | 0.01373 | 15.1754
| 24031 | 2265007010 | Logging | Gasoline | 0.0071403 | 7.9442
| 24033 | 2265007010 | Logging | Gasoline | 0.027149 | 30.2054
| 24035 | 2265007010 | Logging | Gasoline | 0.018679 | 20.68
| 24037 | 2265007010 | Logging | Gasoline | 0.038188 | 42.5332
| 24039 | 2265007010 | Logging | Gasoline | 0.033726 | 37.5625
| 24041 | 2265007010 | Logging | Gasoline | 0.020524 | 22.8595
| 24043 | 2265007010 | Logging | Gasoline | 0.0087272 | 9.6166
| 24045 | 2265007010 | Logging | Gasoline | 0.079689 | 88.7549
| 24047 | 2265007010 | Logging | Gasoline | 0.067108 | 74.7423
| 24510 | 2265007010 | Logging | Gasoline | 2.7423e-35 | 3.0433e-32
| 24001 | 2265007015 | Logging | Gasoline | 0.00045068 | 0.56871
| 24003 | 2265007015 | Logging | Gasoline | 0.00041663 | 0.52035
| 24005 | 2265007015 | Logging | Gasoline | 0.00022849 | 0.28971
| 24009 | 2265007015 | Logging | Gasoline | 0.00026603 | 0.33898
| 24011 | 2265007015 | Logging | Gasoline | 0.00018333 | 0.23386
| 24013 | 2265007015 | Logging | Gasoline | 0.00017208 | 0.21819
| 24015 | 2265007015 | Logging | Gasoline | 1.7486e-05 | 0.022173
| 24017 | 2265007015 | Logging | Gasoline | 0.00068481 | 0.8726
| 24019 | 2265007015 | Logging | Gasoline | 0.00056382 | 0.7192
| 24021 | 2265007015 | Logging | Gasoline | 9.6165e-05 | 0.12254
| 24023 | 2265007015 | Logging | Gasoline | 0.00098725 | 1.2458
| 24025 | 2265007015 | Logging | Gasoline | 0.00025994 | 0.32959
| 24027 | 2265007015 | Logging | Gasoline | 0.00011725 | 0.14866
| 24029 | 2265007015 | Logging | Gasoline | 0.00014084 | 0.17828
| 24031 | 2265007015 | Logging | Gasoline | 7.3242e-05 | 0.093326
| 24033 | 2265007015 | Logging | Gasoline | 0.00027848 | 0.35484
| 24035 | 2265007015 | Logging | Gasoline | 0.00019161 | 0.24294
| 24037 | 2265007015 | Logging | Gasoline | 0.00039172 | 0.49967
| 24039 | 2265007015 | Logging | Gasoline | 0.00034594 | 0.44127
| 24041 | 2265007015 | Logging | Gasoline | 0.00021053 | 0.26855
| 24043 | 2265007015 | Logging | Gasoline | 8.9526e-05 | 0.10482
| 24045 | 2265007015 | Logging | Gasoline | 0.0008174 | 1.0427
| 24047 | 2265007015 | Logging | Gasoline | 0.00068835 | 0.87805
| 24510 | 2265007015 | Logging | Gasoline | 3.1358e-37 | 4.3187e-34
| 24001 | 2270007015 | Logging | Nonroad Diesel Fuel |  | 644.2371
| 24003 | 2270007015 | Logging | Nonroad Diesel Fuel | 0.017736 | 589.4524
| 24005 | 2270007015 | Logging | Nonroad Diesel Fuel |  | 328.182
| 24009 | 2270007015 | Logging | Nonroad Diesel Fuel |  | 383.9966
| 24011 | 2270007015 | Logging | Nonroad Diesel Fuel |  | 264.916
| 24013 | 2270007015 | Logging | Nonroad Diesel Fuel |  | 247.1655
| 24015 | 2270007015 | Logging | Nonroad Diesel Fuel |  | 25.1177
| 24017 | 2270007015 | Logging | Nonroad Diesel Fuel |  | 988.4869
| 24019 | 2270007015 | Logging | Nonroad Diesel Fuel |  | 814.7138
| 24021 | 2270007015 | Logging | Nonroad Diesel Fuel |  | 138.8086
| 24023 | 2270007015 | Logging | Nonroad Diesel Fuel |  | 1411.2712
| 24025 | 2270007015 | Logging | Nonroad Diesel Fuel |  | 373.3594
| 24027 | 2270007015 | Logging | Nonroad Diesel Fuel |  | 168.403
| 24029 | 2270007015 | Logging | Nonroad Diesel Fuel |  | 201.9534
| 24031 | 2270007015 | Logging | Nonroad Diesel Fuel |  | 105.721
| 24033 | 2270007015 | Logging | Nonroad Diesel Fuel |  | 401.9706
| 24035 | 2270007015 | Logging | Nonroad Diesel Fuel |  | 275.2079
| 24037 | 2270007015 | Logging | Nonroad Diesel Fuel |  | 566.0277
| 24039 | 2270007015 | Logging | Nonroad Diesel Fuel |  | 499.8787
| 24041 | 2270007015 | Logging | Nonroad Diesel Fuel |  | 304.2126
| 24043 | 2270007015 | Logging | Nonroad Diesel Fuel |  | 118.7351
| 24045 | 2270007015 | Logging | Nonroad Diesel Fuel |  | 1181.1415
| 24047 | 2270007015 | Logging | Nonroad Diesel Fuel |  | 994.6645
| 24510 | 2270007015 | Logging | Nonroad Diesel Fuel |  | 1.4162e-29
|  |  | Logging Total |  | 1.4103 | 12235.031
| 24001 | 2265010010 | Oil Field | Gasoline | 6.3626e-36 | 7.3706e-33
| 24003 | 2265010010 | Oil Field | Gasoline | 1.083e-33 | 1.3541e-30
| 24005 | 2265010010 | Oil Field | Gasoline | 0.016686 | 20.0883
| 24009 | 2265010010 | Oil Field | Gasoline | 4.3351e-36 | 5.5242e-33
| 24011 | 2265010010 | Oil Field | Gasoline | 8.5899e-35 | 1.0191e-31
| 24013 | 2265010010 | Oil Field | Gasoline | 0.016686 | 20.0883
| 24015 | 2265010010 | Oil Field | Gasoline | 2.8662e-34 | 3.3224e-31
| 24017 | 2265010010 | Oil Field | Gasoline | 8.8078e-35 | 1.0441e-31
| 24019 | 2265010010 | Oil Field | Gasoline | 1.3848e-33 | 1.6438e-30
| 24021 | 2265010010 | Oil Field | Gasoline | 8.5994e-35 | 1.0191e-31
| 24023 | 2265010010 | Oil Field | Gasoline | 6.4066e-37 | 7.6823e-34
| 24025 | 2265010010 | Oil Field | Gasoline | 0.0075844 | 9.1311
| 24027 | 2265010010 | Oil Field | Gasoline | 0.0060675 | 7.3048
| 24029 | 2265010010 | Oil Field | Gasoline | 0.022567 | 27.1112
| 24031 | 2265010010 | Oil Field | Gasoline | 1.1887e-33 | 1.3908e-30
| 24033 | 2265010010 | Oil Field | Gasoline | 2.1844e-33 | 2.6642e-30
| 24035 | 2265010010 | Oil Field | Gasoline | 3.5159e-38 | 4.2523e-35
| 24037 | 2265010010 | Oil Field | Gasoline | 1.1308e-35 | 1.3633e-32
| 24039 | 2265010010 | Oil Field | Gasoline | 1.2847e-33 | 1.5043e-30
| 24041 | 2265010010 | Oil Field | Gasoline | 1.038e-33 | 1.326e-30
| 24043 | 2265010010 | Oil Field | Gasoline | 0.0060933 | 7.3048
| 24045 | 2265010010 | Oil Field | Gasoline | 7.5987e-36 | 8.8538e-33
| 24047 | 2265010010 | Oil Field | Gasoline | 1.7136e-35 | 1.9968e-32
| 24510 | 2265010010 | Oil Field | Gasoline | 0.016686 | 20.0883
| 24001 | 2268010010 | Oil Field | Compressed Natural Gas (CNG) | 3.1362e-33 | 7.3602e-31
| 24003 | 2268010010 | Oil Field | Compressed Natural Gas (CNG) | 3.1362e-33 | 7.3602e-31
| 24005 | 2268010010 | Oil Field | Compressed Natural Gas (CNG) | 0.059689 | 13.6489
| 24009 | 2268010010 | Oil Field | Compressed Natural Gas (CNG) | 3.1362e-33 | 7.3602e-31
| 24011 | 2268010010 | Oil Field | Compressed Natural Gas (CNG) | 3.1362e-33 | 7.3602e-31
| 24013 | 2268010010 | Oil Field | Compressed Natural Gas (CNG) | 0.059689 | 13.6489
| 24015 | 2268010010 | Oil Field | Compressed Natural Gas (CNG) | 3.1362e-33 | 7.3602e-31
| 24017 | 2268010010 | Oil Field | Compressed Natural Gas (CNG) | 3.1362e-33 | 7.3602e-31
| 24019 | 2268010010 | Oil Field | Compressed Natural Gas (CNG) | 3.1362e-33 | 7.3602e-31
| 24021 | 2268010010 | Oil Field | Compressed Natural Gas (CNG) | 3.1362e-33 | 7.3602e-31
| 24023 | 2268010010 | Oil Field | Compressed Natural Gas (CNG) | 3.1362e-33 | 7.3602e-31
| 24025 | 2268010010 | Oil Field | Compressed Natural Gas (CNG) | 0.027131 | 6.2041
| 24027 | 2268010010 | Oil Field | Compressed Natural Gas (CNG) | 0.021705 | 4.9633
| 24029 | 2268010010 | Oil Field | Compressed Natural Gas (CNG) | 0.080556 | 18.4206
| 24031 | 2268010010 | Oil Field | Compressed Natural Gas (CNG) | 3.1362e-33 | 7.3602e-31
| 24033 | 2268010010 | Oil Field | Compressed Natural Gas (CNG) | 3.1359e-33 | 7.3524e-31
| 24035 | 2268010010 | Oil Field | Compressed Natural Gas (CNG) | 3.1362e-33 | 7.3602e-31
| 24037 | 2268010010 | Oil Field | Compressed Natural Gas (CNG) | 3.1362e-33 | 7.3602e-31
| 24039 | 2268010010 | Oil Field | Compressed Natural Gas (CNG) | 3.1362e-33 | 7.3602e-31
| 24041 | 2268010010 | Oil Field | Compressed Natural Gas (CNG) | 3.1362e-33 | 7.3602e-31
| 24043 | 2268010010 | Oil Field | Compressed Natural Gas (CNG) | 0.021705 | 4.9633
| 24045 | 2268010010 | Oil Field | Compressed Natural Gas (CNG) | 3.1359e-33 | 7.3524e-31
| 24047 | 2268010010 | Oil Field | Compressed Natural Gas (CNG) | 3.1359e-33 | 7.3524e-31
| 24510 | 2268010010 | Oil Field | Compressed Natural Gas (CNG) | 0.059689 | 13.6489
| 24001 | 2270010010 | Oil Field | Nonroad Diesel Fuel |  | 7.972e-32
| 24003 | 2270010010 | Oil Field | Nonroad Diesel Fuel | 2.3468e-36 | 7.972e-32
| 24005 | 2270010010 | Oil Field | Nonroad Diesel Fuel |  | 72.3672
| 24009 | 2270010010 | Oil Field | Nonroad Diesel Fuel |  | 7.972e-32
| 24011 | 2270010010 | Oil Field | Nonroad Diesel Fuel |  | 7.972e-32
| 24013 | 2270010010 | Oil Field | Nonroad Diesel Fuel |  | 72.3672
| 24015 | 2270010010 | Oil Field | Nonroad Diesel Fuel |  | 7.972e-32
| 24017 | 2270010010 | Oil Field | Nonroad Diesel Fuel |  | 7.972e-32
| 24019 | 2270010010 | Oil Field | Nonroad Diesel Fuel |  | 7.972e-32
| 24021 | 2270010010 | Oil Field | Nonroad Diesel Fuel |  | 7.972e-32
| 24023 | 2270010010 | Oil Field | Nonroad Diesel Fuel |  | 7.972e-32
| 24025 | 2270010010 | Oil Field | Nonroad Diesel Fuel |  | 32.8942
| 24027 | 2270010010 | Oil Field | Nonroad Diesel Fuel |  | 26.3153
| 24029 | 2270010010 | Oil Field | Nonroad Diesel Fuel |  | 97.6667
| 24031 | 2270010010 | Oil Field | Nonroad Diesel Fuel |  | 7.972e-32
| 24033 | 2270010010 | Oil Field | Nonroad Diesel Fuel |  | 7.971e-32
| 24035 | 2270010010 | Oil Field | Nonroad Diesel Fuel |  | 7.972e-32
| 24037 | 2270010010 | Oil Field | Nonroad Diesel Fuel |  | 7.972e-32
| 24039 | 2270010010 | Oil Field | Nonroad Diesel Fuel |  | 7.972e-32
| 24041 | 2270010010 | Oil Field | Nonroad Diesel Fuel |  | 7.972e-32
| 24043 | 2270010010 | Oil Field | Nonroad Diesel Fuel |  | 26.3153
| 24045 | 2270010010 | Oil Field | Nonroad Diesel Fuel |  | 7.971e-32
| 24047 | 2270010010 | Oil Field | Nonroad Diesel Fuel |  | 7.971e-32
| 24510 | 2270010010 | Oil Field | Nonroad Diesel Fuel |  | 72.3672
|  |  | Oil Field Total |  | 0.42253 | 586.9081
| 24001 | 2282005010 | Pleasure Craft | Gasoline | 0.80588 | 662.2112
| 24003 | 2282005010 | Pleasure Craft | Gasoline | 9.2437 | 7585.3273
| 24005 | 2282005010 | Pleasure Craft | Gasoline | 7.1076 | 5839.4975
| 24009 | 2282005010 | Pleasure Craft | Gasoline | 6.2283 | 5117.0858
| 24011 | 2282005010 | Pleasure Craft | Gasoline | 1.0989 | 903.0153
| 24013 | 2282005010 | Pleasure Craft | Gasoline | 0.58619 | 481.6082
| 24015 | 2282005010 | Pleasure Craft | Gasoline | 7.0343 | 5779.2967
| 24017 | 2282005010 | Pleasure Craft | Gasoline | 7.3274 | 6020.1001
| 24019 | 2282005010 | Pleasure Craft | Gasoline | 23.0041 | 18903.1133
| 24021 | 2282005010 | Pleasure Craft | Gasoline | 0.87929 | 722.4122
| 24023 | 2282005010 | Pleasure Craft | Gasoline | 1.5385 | 1264.2214
| 24025 | 2282005010 | Pleasure Craft | Gasoline | 5.4223 | 4454.875
| 24027 | 2282005010 | Pleasure Craft | Gasoline | 0.2931 | 240.8041
| 24029 | 2282005010 | Pleasure Craft | Gasoline | 10.8409 | 8906.9759
| 24031 | 2282005010 | Pleasure Craft | Gasoline | 2.1982 | 1806.0306
| 24033 | 2282005010 | Pleasure Craft | Gasoline | 2.4913 | 2046.8346
| 24035 | 2282005010 | Pleasure Craft | Gasoline | 6.8878 | 5658.8956
| 24037 | 2282005010 | Pleasure Craft | Gasoline | 14.579 | 11980.0017
| 24039 | 2282005010 | Pleasure Craft | Gasoline | 11.7951 | 9692.3628
| 24041 | 2282005010 | Pleasure Craft | Gasoline | 13.3336 | 10956.5849
| 24043 | 2282005010 | Pleasure Craft | Gasoline | 1.7583 | 1444.8245
| 24045 | 2282005010 | Pleasure Craft | Gasoline | 3.2235 | 2648.8446
| 24047 | 2282005010 | Pleasure Craft | Gasoline | 23.7367 | 19505.1276
| 24510 | 2282005010 | Pleasure Craft | Gasoline | 2.2715 | 1866.2317
| 24001 | 2282005015 | Pleasure Craft | Gasoline | 0.35092 | 279.4514
| 24003 | 2282005015 | Pleasure Craft | Gasoline | 4.0251 | 3200.9891
| 24005 | 2282005015 | Pleasure Craft | Gasoline | 3.095 | 2464.2524
| 24009 | 2282005015 | Pleasure Craft | Gasoline | 2.7121 | 2159.3961
| 24011 | 2282005015 | Pleasure Craft | Gasoline | 0.47852 | 381.0699
| 24013 | 2282005015 | Pleasure Craft | Gasoline | 0.25526 | 203.2373
| 24015 | 2282005015 | Pleasure Craft | Gasoline | 3.0631 | 2438.8475
| 24017 | 2282005015 | Pleasure Craft | Gasoline | 3.1907 | 2540.4676
| 24019 | 2282005015 | Pleasure Craft | Gasoline | 10.0171 | 7977.0668
| 24021 | 2282005015 | Pleasure Craft | Gasoline | 0.38288 | 304.856
| 24023 | 2282005015 | Pleasure Craft | Gasoline | 0.66993 | 533.4979
| 24025 | 2282005015 | Pleasure Craft | Gasoline | 2.3611 | 1879.9455
| 24027 | 2282005015 | Pleasure Craft | Gasoline | 0.12763 | 101.6187
| 24029 | 2282005015 | Pleasure Craft | Gasoline | 4.7206 | 3758.7205
| 24031 | 2282005015 | Pleasure Craft | Gasoline | 0.95721 | 762.1402
| 24033 | 2282005015 | Pleasure Craft | Gasoline | 1.0848 | 863.7587
| 24035 | 2282005015 | Pleasure Craft | Gasoline | 2.9993 | 2388.0395
| 24037 | 2282005015 | Pleasure Craft | Gasoline | 6.3484 | 5055.528
| 24039 | 2282005015 | Pleasure Craft | Gasoline | 5.1361 | 4090.1512
| 24041 | 2282005015 | Pleasure Craft | Gasoline | 5.8061 | 4623.6504
| 24043 | 2282005015 | Pleasure Craft | Gasoline | 0.76564 | 609.712
| 24045 | 2282005015 | Pleasure Craft | Gasoline | 1.4037 | 1117.8053
| 24047 | 2282005015 | Pleasure Craft | Gasoline | 10.3361 | 8231.1172
| 24510 | 2282005015 | Pleasure Craft | Gasoline | 0.98912 | 787.5446
| 24001 | 2282010005 | Pleasure Craft | Gasoline | 0.13416 | 208.5886
| 24003 | 2282010005 | Pleasure Craft | Gasoline | 3.9834 | 6124.9217
| 24005 | 2282010005 | Pleasure Craft | Gasoline | 2.2572 | 3508.0833
| 24009 | 2282010005 | Pleasure Craft | Gasoline | 2.7545 | 4285.5479
| 24011 | 2282010005 | Pleasure Craft | Gasoline | 0.18234 | 284.4391
| 24013 | 2282010005 | Pleasure Craft | Gasoline | 0.097607 | 151.7008
| 24015 | 2282010005 | Pleasure Craft | Gasoline | 2.1232 | 3299.4933
| 24017 | 2282010005 | Pleasure Craft | Gasoline | 3.6442 | 5669.8183
| 24019 | 2282010005 | Pleasure Craft | Gasoline | 9.3601 | 14601.2023
| 24021 | 2282010005 | Pleasure Craft | Gasoline | 0.14626 | 227.5513
| 24023 | 2282010005 | Pleasure Craft | Gasoline | 0.25612 | 398.2147
| 24025 | 2282010005 | Pleasure Craft | Gasoline | 2.0375 | 3166.7553
| 24027 | 2282010005 | Pleasure Craft | Gasoline | 0.048803 | 75.8504
| 24029 | 2282010005 | Pleasure Craft | Gasoline | 5.093 | 7903.5576
| 24031 | 2282010005 | Pleasure Craft | Gasoline | 0.36564 | 568.8783
| 24033 | 2282010005 | Pleasure Craft | Gasoline | 0.41439 | 644.7287
| 24035 | 2282010005 | Pleasure Craft | Gasoline | 3.0624 | 4759.6141
| 24037 | 2282010005 | Pleasure Craft | Gasoline | 7.9379 | 12382.5843
| 24039 | 2282010005 | Pleasure Craft | Gasoline | 5.9443 | 9272.7171
| 24041 | 2282010005 | Pleasure Craft | Gasoline | 5.1177 | 7983.2555
| 24043 | 2282010005 | Pleasure Craft | Gasoline | 0.29271 | 455.1025
| 24045 | 2282010005 | Pleasure Craft | Gasoline | 0.75367 | 1175.6816
| 24047 | 2282010005 | Pleasure Craft | Gasoline | 6.9654 | 10865.5727
| 24510 | 2282010005 | Pleasure Craft | Gasoline | 0.56124 | 872.28
| 24001 | 2282020005 | Pleasure Craft | Marine Diesel Fuel |  | 185.7201
| 24003 | 2282020005 | Pleasure Craft | Marine Diesel Fuel | 0.14117 | 5453.4157
| 24005 | 2282020005 | Pleasure Craft | Marine Diesel Fuel |  | 3123.4728
| 24009 | 2282020005 | Pleasure Craft | Marine Diesel Fuel |  | 3815.7039
| 24011 | 2282020005 | Pleasure Craft | Marine Diesel Fuel |  | 253.2547
| 24013 | 2282020005 | Pleasure Craft | Marine Diesel Fuel |  | 135.0692
| 24015 | 2282020005 | Pleasure Craft | Marine Diesel Fuel |  | 2937.7539
| 24017 | 2282020005 | Pleasure Craft | Marine Diesel Fuel |  | 5048.2065
| 24019 | 2282020005 | Pleasure Craft | Marine Diesel Fuel |  | 13000.404
| 24021 | 2282020005 | Pleasure Craft | Marine Diesel Fuel |  | 202.6037
| 24023 | 2282020005 | Pleasure Craft | Marine Diesel Fuel |  | 354.5564
| 24025 | 2282020005 | Pleasure Craft | Marine Diesel Fuel |  | 2819.5678
| 24027 | 2282020005 | Pleasure Craft | Marine Diesel Fuel |  | 67.5346
| 24029 | 2282020005 | Pleasure Craft | Marine Diesel Fuel |  | 7037.048
| 24031 | 2282020005 | Pleasure Craft | Marine Diesel Fuel |  | 506.5092
| 24033 | 2282020005 | Pleasure Craft | Marine Diesel Fuel |  | 574.0438
| 24035 | 2282020005 | Pleasure Craft | Marine Diesel Fuel |  | 4237.793
| 24037 | 2282020005 | Pleasure Craft | Marine Diesel Fuel |  | 11025.0161
| 24039 | 2282020005 | Pleasure Craft | Marine Diesel Fuel |  | 8256.0997
| 24041 | 2282020005 | Pleasure Craft | Marine Diesel Fuel |  | 7108.0144
| 24043 | 2282020005 | Pleasure Craft | Marine Diesel Fuel |  | 405.2075
| 24045 | 2282020005 | Pleasure Craft | Marine Diesel Fuel |  | 1046.7859
| 24047 | 2282020005 | Pleasure Craft | Marine Diesel Fuel |  | 9674.3279
| 24510 | 2282020005 | Pleasure Craft | Marine Diesel Fuel |  | 776.6475
| 24001 | 2282020010 | Pleasure Craft | Marine Diesel Fuel |  | 1.5508
| 24003 | 2282020010 | Pleasure Craft | Marine Diesel Fuel | 0.0009025 | 17.7641
| 24005 | 2282020010 | Pleasure Craft | Marine Diesel Fuel |  | 13.6755
| 24009 | 2282020010 | Pleasure Craft | Marine Diesel Fuel |  | 11.9837
| 24011 | 2282020010 | Pleasure Craft | Marine Diesel Fuel |  | 2.1148
| 24013 | 2282020010 | Pleasure Craft | Marine Diesel Fuel |  | 1.1279
| 24015 | 2282020010 | Pleasure Craft | Marine Diesel Fuel |  | 13.5345
| 24017 | 2282020010 | Pleasure Craft | Marine Diesel Fuel |  | 14.0985
| 24019 | 2282020010 | Pleasure Craft | Marine Diesel Fuel |  | 44.2692
| 24021 | 2282020010 | Pleasure Craft | Marine Diesel Fuel |  | 1.6918
| 24023 | 2282020010 | Pleasure Craft | Marine Diesel Fuel |  | 2.9607
| 24025 | 2282020010 | Pleasure Craft | Marine Diesel Fuel |  | 10.4329
| 24027 | 2282020010 | Pleasure Craft | Marine Diesel Fuel |  | 0.56394
| 24029 | 2282020010 | Pleasure Craft | Marine Diesel Fuel |  | 20.8592
| 24031 | 2282020010 | Pleasure Craft | Marine Diesel Fuel |  | 4.2295
| 24033 | 2282020010 | Pleasure Craft | Marine Diesel Fuel |  | 4.7935
| 24035 | 2282020010 | Pleasure Craft | Marine Diesel Fuel |  | 13.2526
| 24037 | 2282020010 | Pleasure Craft | Marine Diesel Fuel |  | 28.056
| 24039 | 2282020010 | Pleasure Craft | Marine Diesel Fuel |  | 22.6985
| 24041 | 2282020010 | Pleasure Craft | Marine Diesel Fuel |  | 25.6592
| 24043 | 2282020010 | Pleasure Craft | Marine Diesel Fuel |  | 3.3836
| 24045 | 2282020010 | Pleasure Craft | Marine Diesel Fuel |  | 6.2033
| 24047 | 2282020010 | Pleasure Craft | Marine Diesel Fuel |  | 45.679
| 24510 | 2282020010 | Pleasure Craft | Marine Diesel Fuel |  | 4.3705
|  |  | Pleasure Craft Total |  | 298.6378 | 378484.9954
| 24001 | 2285002015 | Railroad | Nonroad Diesel Fuel |  | 125.7654
| 24003 | 2285002015 | Railroad | Nonroad Diesel Fuel | 0.0066886 | 155.9622
| 24005 | 2285002015 | Railroad | Nonroad Diesel Fuel |  | 301.1539
| 24009 | 2285002015 | Railroad | Nonroad Diesel Fuel |  | 6.394e-30
| 24011 | 2285002015 | Railroad | Nonroad Diesel Fuel |  | 6.7959e-30
| 24013 | 2285002015 | Railroad | Nonroad Diesel Fuel |  | 86.348
| 24015 | 2285002015 | Railroad | Nonroad Diesel Fuel |  | 156.342
| 24017 | 2285002015 | Railroad | Nonroad Diesel Fuel |  | 3.5733
| 24019 | 2285002015 | Railroad | Nonroad Diesel Fuel |  | 1.2436e-30
| 24021 | 2285002015 | Railroad | Nonroad Diesel Fuel |  | 363.2417
| 24023 | 2285002015 | Railroad | Nonroad Diesel Fuel |  | 19.5844
| 24025 | 2285002015 | Railroad | Nonroad Diesel Fuel |  | 157.6262
| 24027 | 2285002015 | Railroad | Nonroad Diesel Fuel |  | 197.9378
| 24029 | 2285002015 | Railroad | Nonroad Diesel Fuel |  | 8.0791e-30
| 24031 | 2285002015 | Railroad | Nonroad Diesel Fuel |  | 236.5081
| 24033 | 2285002015 | Railroad | Nonroad Diesel Fuel |  | 154.7621
| 24035 | 2285002015 | Railroad | Nonroad Diesel Fuel |  | 1.0429e-29
| 24037 | 2285002015 | Railroad | Nonroad Diesel Fuel |  | 3.1731e-29
| 24039 | 2285002015 | Railroad | Nonroad Diesel Fuel |  | 1.8186
| 24041 | 2285002015 | Railroad | Nonroad Diesel Fuel |  | 1.3654e-30
| 24043 | 2285002015 | Railroad | Nonroad Diesel Fuel |  | 182.8141
| 24045 | 2285002015 | Railroad | Nonroad Diesel Fuel |  | 3.9397
| 24047 | 2285002015 | Railroad | Nonroad Diesel Fuel |  | 1.8186
| 24510 | 2285002015 | Railroad | Nonroad Diesel Fuel |  | 153.4175
| 24001 | 2285004015 | Railroad | Gasoline | 0.004007 | 5.3864
| 24003 | 2285004015 | Railroad | Gasoline | 0.0050203 | 6.6797
| 24005 | 2285004015 | Railroad | Gasoline | 0.0095497 | 12.8981
| 24009 | 2285004015 | Railroad | Gasoline | 1.0047e-34 | 1.3798e-31
| 24011 | 2285004015 | Railroad | Gasoline | 2.7324e-34 | 3.51e-31
| 24013 | 2285004015 | Railroad | Gasoline | 0.0027381 | 3.6982
| 24015 | 2285004015 | Railroad | Gasoline | 0.0049572 | 6.6959
| 24017 | 2285004015 | Railroad | Gasoline | 0.00011275 | 0.15304
| 24019 | 2285004015 | Railroad | Gasoline | 1.4297e-35 | 1.9649e-32
| 24021 | 2285004015 | Railroad | Gasoline | 0.011462 | 15.5572
| 24023 | 2285004015 | Railroad | Gasoline | 0.00062397 | 0.83878
| 24025 | 2285004015 | Railroad | Gasoline | 0.0049984 | 6.7509
| 24027 | 2285004015 | Railroad | Gasoline | 0.0062767 | 8.4774
| 24029 | 2285004015 | Railroad | Gasoline | 1.8024e-33 | 2.5055e-30
| 24031 | 2285004015 | Railroad | Gasoline | 0.0074628 | 10.1294
| 24033 | 2285004015 | Railroad | Gasoline | 0.0048834 | 6.6283
| 24035 | 2285004015 | Railroad | Gasoline | 1.0097e-34 | 1.3798e-31
| 24037 | 2285004015 | Railroad | Gasoline | 3.5648e-36 | 4.8942e-33
| 24039 | 2285004015 | Railroad | Gasoline | 5.7323e-05 | 0.077888
| 24041 | 2285004015 | Railroad | Gasoline | 1.4297e-35 | 1.9649e-32
| 24043 | 2285004015 | Railroad | Gasoline | 0.0058246 | 7.8297
| 24045 | 2285004015 | Railroad | Gasoline | 0.00012418 | 0.16873
| 24047 | 2285004015 | Railroad | Gasoline | 5.7323e-05 | 0.077888
| 24510 | 2285004015 | Railroad | Gasoline | 0.0048649 | 6.5707
| 24001 | 2285006015 | Railroad | Liquefied Petroleum Gas (LPG) | 6.3326e-05 | 0.1833
| 24003 | 2285006015 | Railroad | Liquefied Petroleum Gas (LPG) | 7.8531e-05 | 0.22732
| 24005 | 2285006015 | Railroad | Liquefied Petroleum Gas (LPG) | 0.00015164 | 0.43893
| 24009 | 2285006015 | Railroad | Liquefied Petroleum Gas (LPG) | 1.3212e-40 | 3.8275e-37
| 24011 | 2285006015 | Railroad | Liquefied Petroleum Gas (LPG) | 1.3212e-40 | 3.8275e-37
| 24013 | 2285006015 | Railroad | Liquefied Petroleum Gas (LPG) | 4.3478e-05 | 0.12585
| 24015 | 2285006015 | Railroad | Liquefied Petroleum Gas (LPG) | 7.8722e-05 | 0.22787
| 24017 | 2285006015 | Railroad | Liquefied Petroleum Gas (LPG) | 1.7993e-06 | 0.0052081
| 24019 | 2285006015 | Railroad | Liquefied Petroleum Gas (LPG) | 1.3212e-40 | 3.8275e-37
| 24021 | 2285006015 | Railroad | Liquefied Petroleum Gas (LPG) | 0.0001829 | 0.52943
| 24023 | 2285006015 | Railroad | Liquefied Petroleum Gas (LPG) | 9.8612e-06 | 0.028544
| 24025 | 2285006015 | Railroad | Liquefied Petroleum Gas (LPG) | 7.9369e-05 | 0.22974
| 24027 | 2285006015 | Railroad | Liquefied Petroleum Gas (LPG) | 9.9667e-05 | 0.2885
| 24029 | 2285006015 | Railroad | Liquefied Petroleum Gas (LPG) | 1.4499e-40 | 4.2018e-37
| 24031 | 2285006015 | Railroad | Liquefied Petroleum Gas (LPG) | 0.00011909 | 0.34471
| 24033 | 2285006015 | Railroad | Liquefied Petroleum Gas (LPG) | 7.7927e-05 | 0.22557
| 24035 | 2285006015 | Railroad | Liquefied Petroleum Gas (LPG) | 1.3212e-40 | 3.8275e-37
| 24037 | 2285006015 | Railroad | Liquefied Petroleum Gas (LPG) | 1.3212e-40 | 3.8275e-37
| 24039 | 2285006015 | Railroad | Liquefied Petroleum Gas (LPG) | 9.1571e-07 | 0.0026506
| 24041 | 2285006015 | Railroad | Liquefied Petroleum Gas (LPG) | 1.3212e-40 | 3.8275e-37
| 24043 | 2285006015 | Railroad | Liquefied Petroleum Gas (LPG) | 9.2051e-05 | 0.26645
| 24045 | 2285006015 | Railroad | Liquefied Petroleum Gas (LPG) | 1.9838e-06 | 0.0057422
| 24047 | 2285006015 | Railroad | Liquefied Petroleum Gas (LPG) | 9.1571e-07 | 0.0026506
| 24510 | 2285006015 | Railroad | Liquefied Petroleum Gas (LPG) | 7.725e-05 | 0.22361
|  |  | Railroad Total |  | 0.080868 | 2404.5878
| 24001 | 2260001010 | Recreational | Gasoline | 1.3477 | 341.6861
| 24003 | 2260001010 | Recreational | Gasoline | 2.827 | 715.6727
| 24005 | 2260001010 | Recreational | Gasoline | 1.4115 | 357.8364
| 24011 | 2260001010 | Recreational | Gasoline | 1.4114 | 357.8364
| 24013 | 2260001010 | Recreational | Gasoline | 1.4115 | 357.8364
| 24015 | 2260001010 | Recreational | Gasoline | 3.764 | 954.2303
| 24017 | 2260001010 | Recreational | Gasoline | 1.4115 | 357.8364
| 24019 | 2260001010 | Recreational | Gasoline | 0.47048 | 119.2788
| 24021 | 2260001010 | Recreational | Gasoline | 1.4115 | 357.8364
| 24023 | 2260001010 | Recreational | Gasoline | 1.4114 | 357.8364
| 24025 | 2260001010 | Recreational | Gasoline | 2.3525 | 596.394
| 24027 | 2260001010 | Recreational | Gasoline | 0.47051 | 119.2788
| 24029 | 2260001010 | Recreational | Gasoline | 2.1662 | 549.1704
| 24031 | 2260001010 | Recreational | Gasoline | 2.823 | 715.6727
| 24033 | 2260001010 | Recreational | Gasoline | 1.4115 | 357.8364
| 24035 | 2260001010 | Recreational | Gasoline | 0.94101 | 238.5575
| 24037 | 2260001010 | Recreational | Gasoline | 0.94095 | 238.5575
| 24043 | 2260001010 | Recreational | Gasoline | 1.4114 | 357.8364
| 24045 | 2260001010 | Recreational | Gasoline | 1.4114 | 357.8364
| 24047 | 2260001010 | Recreational | Gasoline | 1.8819 | 477.115
| 24001 | 2260001020 | Recreational | Gasoline | 1.2217e-33 | 1.4884e-30
| 24003 | 2260001020 | Recreational | Gasoline | 4.2916e-35 | 5.2178e-32
| 24005 | 2260001020 | Recreational | Gasoline | 1.2207e-33 | 1.4884e-30
| 24009 | 2260001020 | Recreational | Gasoline | 3.4382e-35 | 4.1922e-32
| 24011 | 2260001020 | Recreational | Gasoline | 1.2217e-33 | 1.4884e-30
| 24013 | 2260001020 | Recreational | Gasoline | 1.2207e-33 | 1.4884e-30
| 24015 | 2260001020 | Recreational | Gasoline | 2.2013e-34 | 2.684e-31
| 24017 | 2260001020 | Recreational | Gasoline | 1.2207e-33 | 1.4884e-30
| 24019 | 2260001020 | Recreational | Gasoline | 1.3056e-33 | 1.5904e-30
| 24021 | 2260001020 | Recreational | Gasoline | 1.2207e-33 | 1.4884e-30
| 24023 | 2260001020 | Recreational | Gasoline | 0.71737 | 873.9065
| 24025 | 2260001020 | Recreational | Gasoline | 1.1431e-33 | 1.3937e-30
| 24027 | 2260001020 | Recreational | Gasoline | 1.3044e-33 | 1.5904e-30
| 24029 | 2260001020 | Recreational | Gasoline | 2.1174e-33 | 2.5816e-30
| 24031 | 2260001020 | Recreational | Gasoline | 4.2794e-35 | 5.2178e-32
| 24033 | 2260001020 | Recreational | Gasoline | 1.2212e-33 | 1.491e-30
| 24035 | 2260001020 | Recreational | Gasoline | 1.6991e-33 | 2.0717e-30
| 24037 | 2260001020 | Recreational | Gasoline | 1.7006e-33 | 2.0717e-30
| 24039 | 2260001020 | Recreational | Gasoline | 3.4412e-35 | 4.1922e-32
| 24041 | 2260001020 | Recreational | Gasoline | 3.4412e-35 | 4.1922e-32
| 24043 | 2260001020 | Recreational | Gasoline | 1.2217e-33 | 1.4884e-30
| 24045 | 2260001020 | Recreational | Gasoline | 1.2209e-33 | 1.491e-30
| 24047 | 2260001020 | Recreational | Gasoline | 2.0889e-33 | 2.5437e-30
| 24510 | 2260001020 | Recreational | Gasoline | 3.4382e-35 | 4.1922e-32
| 24001 | 2260001030 | Recreational | Gasoline | 1.5118 | 413.1848
| 24003 | 2260001030 | Recreational | Gasoline | 3.0281 | 826.3698
| 24005 | 2260001030 | Recreational | Gasoline | 1.5119 | 413.1848
| 24009 | 2260001030 | Recreational | Gasoline | 2.5727e-34 | 7.0309e-32
| 24011 | 2260001030 | Recreational | Gasoline | 1.5118 | 413.1848
| 24013 | 2260001030 | Recreational | Gasoline | 1.5119 | 413.1848
| 24015 | 2260001030 | Recreational | Gasoline | 4.0318 | 1101.8255
| 24017 | 2260001030 | Recreational | Gasoline | 1.5119 | 413.1848
| 24019 | 2260001030 | Recreational | Gasoline | 0.50394 | 137.7284
| 24021 | 2260001030 | Recreational | Gasoline | 1.5119 | 413.1848
| 24023 | 2260001030 | Recreational | Gasoline | 1.5118 | 413.1848
| 24025 | 2260001030 | Recreational | Gasoline | 2.5199 | 688.6415
| 24027 | 2260001030 | Recreational | Gasoline | 0.50397 | 137.7284
| 24029 | 2260001030 | Recreational | Gasoline | 2.3202 | 634.1136
| 24031 | 2260001030 | Recreational | Gasoline | 3.0238 | 826.3698
| 24033 | 2260001030 | Recreational | Gasoline | 1.5119 | 413.1848
| 24035 | 2260001030 | Recreational | Gasoline | 1.0079 | 275.4565
| 24037 | 2260001030 | Recreational | Gasoline | 1.0079 | 275.4565
| 24039 | 2260001030 | Recreational | Gasoline | 2.5726e-34 | 7.0309e-32
| 24041 | 2260001030 | Recreational | Gasoline | 2.5726e-34 | 7.0309e-32
| 24043 | 2260001030 | Recreational | Gasoline | 1.5118 | 413.1848
| 24045 | 2260001030 | Recreational | Gasoline | 1.5118 | 413.1848
| 24047 | 2260001030 | Recreational | Gasoline | 2.0158 | 550.9128
| 24510 | 2260001030 | Recreational | Gasoline | 2.5727e-34 | 7.0309e-32
| 24001 | 2260001060 | Recreational | Gasoline | 0.09681 | 106.2296
| 24003 | 2260001060 | Recreational | Gasoline | 0.19391 | 212.4591
| 24005 | 2260001060 | Recreational | Gasoline | 0.096816 | 106.2296
| 24009 | 2260001060 | Recreational | Gasoline | 1.0335e-33 | 1.1419e-30
| 24011 | 2260001060 | Recreational | Gasoline | 0.09681 | 106.2296
| 24013 | 2260001060 | Recreational | Gasoline | 0.096816 | 106.2296
| 24015 | 2260001060 | Recreational | Gasoline | 0.25818 | 283.2789
| 24017 | 2260001060 | Recreational | Gasoline | 0.096816 | 106.2296
| 24019 | 2260001060 | Recreational | Gasoline | 0.03227 | 35.4099
| 24021 | 2260001060 | Recreational | Gasoline | 0.096816 | 106.2296
| 24023 | 2260001060 | Recreational | Gasoline | 0.09681 | 106.2296
| 24025 | 2260001060 | Recreational | Gasoline | 0.16136 | 177.0493
| 24027 | 2260001060 | Recreational | Gasoline | 0.032272 | 35.4099
| 24029 | 2260001060 | Recreational | Gasoline | 0.14858 | 163.0302
| 24031 | 2260001060 | Recreational | Gasoline | 0.19363 | 212.4591
| 24033 | 2260001060 | Recreational | Gasoline | 0.096816 | 106.2296
| 24035 | 2260001060 | Recreational | Gasoline | 0.064544 | 70.8197
| 24037 | 2260001060 | Recreational | Gasoline | 0.06454 | 70.8197
| 24039 | 2260001060 | Recreational | Gasoline | 1.0335e-33 | 1.1419e-30
| 24041 | 2260001060 | Recreational | Gasoline | 1.0335e-33 | 1.1419e-30
| 24043 | 2260001060 | Recreational | Gasoline | 0.09681 | 106.2296
| 24045 | 2260001060 | Recreational | Gasoline | 0.09681 | 106.2296
| 24047 | 2260001060 | Recreational | Gasoline | 0.12908 | 141.6394
| 24510 | 2260001060 | Recreational | Gasoline | 1.0335e-33 | 1.1419e-30
| 24001 | 2265001010 | Recreational | Gasoline | 0.24981 | 172.9104
| 24003 | 2265001010 | Recreational | Gasoline | 0.50487 | 345.821
| 24005 | 2265001010 | Recreational | Gasoline | 0.24932 | 172.9104
| 24009 | 2265001010 | Recreational | Gasoline | 1.7106e-34 | 1.1898e-31
| 24011 | 2265001010 | Recreational | Gasoline | 0.24813 | 172.9104
| 24013 | 2265001010 | Recreational | Gasoline | 0.24932 | 172.9104
| 24015 | 2265001010 | Recreational | Gasoline | 0.66485 | 461.0947
| 24017 | 2265001010 | Recreational | Gasoline | 0.2486 | 172.9104
| 24019 | 2265001010 | Recreational | Gasoline | 0.082709 | 57.6368
| 24021 | 2265001010 | Recreational | Gasoline | 0.2486 | 172.9104
| 24023 | 2265001010 | Recreational | Gasoline | 0.24981 | 172.9104
| 24025 | 2265001010 | Recreational | Gasoline | 0.41553 | 288.1838
| 24027 | 2265001010 | Recreational | Gasoline | 0.083107 | 61.3317
| 24029 | 2265001010 | Recreational | Gasoline | 0.38336 | 265.3651
| 24031 | 2265001010 | Recreational | Gasoline | 0.4972 | 345.821
| 24033 | 2265001010 | Recreational | Gasoline | 0.2486 | 172.9104
| 24035 | 2265001010 | Recreational | Gasoline | 0.16621 | 115.2736
| 24037 | 2265001010 | Recreational | Gasoline | 0.16542 | 115.2736
| 24039 | 2265001010 | Recreational | Gasoline | 1.7007e-31 | 1.1852e-28
| 24041 | 2265001010 | Recreational | Gasoline | 6.5686e-34 | 4.5774e-31
| 24043 | 2265001010 | Recreational | Gasoline | 0.24981 | 172.9104
| 24045 | 2265001010 | Recreational | Gasoline | 0.24813 | 172.9104
| 24047 | 2265001010 | Recreational | Gasoline | 0.33084 | 230.5472
| 24510 | 2265001010 | Recreational | Gasoline | 1.0664e-35 | 7.3961e-33
| 24001 | 2265001030 | Recreational | Gasoline | 2.1629 | 1843.001
| 24003 | 2265001030 | Recreational | Gasoline | 4.3708 | 3686.0028
| 24005 | 2265001030 | Recreational | Gasoline | 2.1587 | 1843.001
| 24009 | 2265001030 | Recreational | Gasoline | 5.7537e-36 | 4.9265e-33
| 24011 | 2265001030 | Recreational | Gasoline | 2.1484 | 1843.001
| 24013 | 2265001030 | Recreational | Gasoline | 2.1587 | 1843.001
| 24015 | 2265001030 | Recreational | Gasoline | 5.7564 | 4914.6738
| 24017 | 2265001030 | Recreational | Gasoline | 2.1524 | 1843.001
| 24019 | 2265001030 | Recreational | Gasoline | 0.71614 | 614.3337
| 24021 | 2265001030 | Recreational | Gasoline | 2.1524 | 1843.001
| 24023 | 2265001030 | Recreational | Gasoline | 2.1629 | 1843.001
| 24025 | 2265001030 | Recreational | Gasoline | 3.5978 | 3071.6687
| 24027 | 2265001030 | Recreational | Gasoline | 0.76454 | 653.717
| 24029 | 2265001030 | Recreational | Gasoline | 3.3192 | 2828.4474
| 24031 | 2265001030 | Recreational | Gasoline | 4.3049 | 3686.0028
| 24033 | 2265001030 | Recreational | Gasoline | 2.1524 | 1843.001
| 24035 | 2265001030 | Recreational | Gasoline | 1.4391 | 1228.6676
| 24037 | 2265001030 | Recreational | Gasoline | 1.4323 | 1228.6676
| 24039 | 2265001030 | Recreational | Gasoline | 3.7224e-31 | 3.1932e-28
| 24041 | 2265001030 | Recreational | Gasoline | 9.461e-32 | 8.1161e-29
| 24043 | 2265001030 | Recreational | Gasoline | 2.1629 | 1843.001
| 24045 | 2265001030 | Recreational | Gasoline | 2.1484 | 1843.001
| 24047 | 2265001030 | Recreational | Gasoline | 2.8646 | 2457.3358
| 24510 | 2265001030 | Recreational | Gasoline | 8.9302e-35 | 7.6243e-32
| 24001 | 2265001050 | Recreational | Gasoline | 0.20034 | 258.9929
| 24003 | 2265001050 | Recreational | Gasoline | 0.6075 | 776.9791
| 24005 | 2265001050 | Recreational | Gasoline | 1.2663 | 1640.2882
| 24009 | 2265001050 | Recreational | Gasoline | 0.1329 | 172.6621
| 24011 | 2265001050 | Recreational | Gasoline | 0.13264 | 172.6621
| 24013 | 2265001050 | Recreational | Gasoline | 0.46652 | 604.3172
| 24015 | 2265001050 | Recreational | Gasoline | 0.26658 | 345.3241
| 24017 | 2265001050 | Recreational | Gasoline | 0.19934 | 258.9929
| 24019 | 2265001050 | Recreational | Gasoline | 0.13264 | 172.6621
| 24021 | 2265001050 | Recreational | Gasoline | 0.86383 | 1122.3023
| 24023 | 2265001050 | Recreational | Gasoline | 0.06678 | 86.3309
| 24025 | 2265001050 | Recreational | Gasoline | 0.59982 | 776.9791
| 24027 | 2265001050 | Recreational | Gasoline | 0.49567 | 643.0583
| 24029 | 2265001050 | Recreational | Gasoline | 0.10248 | 132.4918
| 24031 | 2265001050 | Recreational | Gasoline | 1.5283 | 1985.6122
| 24033 | 2265001050 | Recreational | Gasoline | 0.66448 | 863.3092
| 24035 | 2265001050 | Recreational | Gasoline | 0.13329 | 172.6621
| 24037 | 2265001050 | Recreational | Gasoline | 0.066319 | 86.3309
| 24039 | 2265001050 | Recreational | Gasoline | 0.066319 | 86.3309
| 24041 | 2265001050 | Recreational | Gasoline | 0.066319 | 86.3309
| 24043 | 2265001050 | Recreational | Gasoline | 0.20034 | 258.9929
| 24045 | 2265001050 | Recreational | Gasoline | 0.26528 | 345.3241
| 24047 | 2265001050 | Recreational | Gasoline | 0.66319 | 863.3092
| 24510 | 2265001050 | Recreational | Gasoline | 0.33323 | 431.6544
| 24001 | 2265001060 | Recreational | Gasoline | 0.13202 | 103.6556
| 24003 | 2265001060 | Recreational | Gasoline | 0.26657 | 207.3113
| 24005 | 2265001060 | Recreational | Gasoline | 0.13179 | 103.6556
| 24009 | 2265001060 | Recreational | Gasoline | 5.1378e-33 | 3.8867e-30
| 24011 | 2265001060 | Recreational | Gasoline | 0.13122 | 103.6556
| 24013 | 2265001060 | Recreational | Gasoline | 0.13179 | 103.6556
| 24015 | 2265001060 | Recreational | Gasoline | 0.35144 | 276.415
| 24017 | 2265001060 | Recreational | Gasoline | 0.13144 | 103.6556
| 24019 | 2265001060 | Recreational | Gasoline | 0.043739 | 34.5519
| 24021 | 2265001060 | Recreational | Gasoline | 0.13144 | 103.6556
| 24023 | 2265001060 | Recreational | Gasoline | 0.13202 | 103.6556
| 24025 | 2265001060 | Recreational | Gasoline | 0.21965 | 172.7594
| 24027 | 2265001060 | Recreational | Gasoline | 0.046682 | 36.7669
| 24029 | 2265001060 | Recreational | Gasoline | 0.20261 | 159.0799
| 24031 | 2265001060 | Recreational | Gasoline | 0.26289 | 207.3113
| 24033 | 2265001060 | Recreational | Gasoline | 0.13144 | 103.6556
| 24035 | 2265001060 | Recreational | Gasoline | 0.08786 | 69.1038
| 24037 | 2265001060 | Recreational | Gasoline | 0.087478 | 69.1038
| 24039 | 2265001060 | Recreational | Gasoline | 1.6174e-35 | 1.5769e-32
| 24041 | 2265001060 | Recreational | Gasoline | 1.6174e-35 | 1.5769e-32
| 24043 | 2265001060 | Recreational | Gasoline | 0.13202 | 103.6556
| 24045 | 2265001060 | Recreational | Gasoline | 0.13122 | 103.6556
| 24047 | 2265001060 | Recreational | Gasoline | 0.17496 | 138.2075
| 24510 | 2265001060 | Recreational | Gasoline | 7.3664e-35 | 9.0352e-32
| 24001 | 2267001060 | Recreational | Liquefied Petroleum Gas (LPG) | 0.0042912 | 7.1692
| 24003 | 2267001060 | Recreational | Liquefied Petroleum Gas (LPG) | 0.0085824 | 14.3385
| 24005 | 2267001060 | Recreational | Liquefied Petroleum Gas (LPG) | 0.0042912 | 7.1692
| 24009 | 2267001060 | Recreational | Liquefied Petroleum Gas (LPG) | 1.9011e-35 | 3.1761e-32
| 24011 | 2267001060 | Recreational | Liquefied Petroleum Gas (LPG) | 0.0042912 | 7.1692
| 24013 | 2267001060 | Recreational | Liquefied Petroleum Gas (LPG) | 0.0042912 | 7.1692
| 24015 | 2267001060 | Recreational | Liquefied Petroleum Gas (LPG) | 0.011443 | 19.118
| 24017 | 2267001060 | Recreational | Liquefied Petroleum Gas (LPG) | 0.0042912 | 7.1692
| 24019 | 2267001060 | Recreational | Liquefied Petroleum Gas (LPG) | 0.0014304 | 2.3897
| 24021 | 2267001060 | Recreational | Liquefied Petroleum Gas (LPG) | 0.0042912 | 7.1692
| 24023 | 2267001060 | Recreational | Liquefied Petroleum Gas (LPG) | 0.0042912 | 7.1692
| 24025 | 2267001060 | Recreational | Liquefied Petroleum Gas (LPG) | 0.007152 | 11.9487
| 24027 | 2267001060 | Recreational | Liquefied Petroleum Gas (LPG) | 0.0015221 | 2.5429
| 24029 | 2267001060 | Recreational | Liquefied Petroleum Gas (LPG) | 0.0065857 | 11.0026
| 24031 | 2267001060 | Recreational | Liquefied Petroleum Gas (LPG) | 0.0085824 | 14.3385
| 24033 | 2267001060 | Recreational | Liquefied Petroleum Gas (LPG) | 0.0042912 | 7.1692
| 24035 | 2267001060 | Recreational | Liquefied Petroleum Gas (LPG) | 0.0028608 | 4.7795
| 24037 | 2267001060 | Recreational | Liquefied Petroleum Gas (LPG) | 0.0028608 | 4.7795
| 24039 | 2267001060 | Recreational | Liquefied Petroleum Gas (LPG) | 1.9011e-35 | 3.1761e-32
| 24041 | 2267001060 | Recreational | Liquefied Petroleum Gas (LPG) | 1.9011e-35 | 3.1761e-32
| 24043 | 2267001060 | Recreational | Liquefied Petroleum Gas (LPG) | 0.0042912 | 7.1692
| 24045 | 2267001060 | Recreational | Liquefied Petroleum Gas (LPG) | 0.0042912 | 7.1692
| 24047 | 2267001060 | Recreational | Liquefied Petroleum Gas (LPG) | 0.0057216 | 9.559
| 24510 | 2267001060 | Recreational | Liquefied Petroleum Gas (LPG) | 1.9011e-35 | 3.1761e-32
| 24001 | 2270001060 | Recreational | Nonroad Diesel Fuel |  | 142.0937
| 24003 | 2270001060 | Recreational | Nonroad Diesel Fuel | 0.012237 | 284.1875
| 24005 | 2270001060 | Recreational | Nonroad Diesel Fuel |  | 142.0937
| 24009 | 2270001060 | Recreational | Nonroad Diesel Fuel |  | 3.9412e-29
| 24011 | 2270001060 | Recreational | Nonroad Diesel Fuel |  | 142.0937
| 24013 | 2270001060 | Recreational | Nonroad Diesel Fuel |  | 142.0937
| 24015 | 2270001060 | Recreational | Nonroad Diesel Fuel |  | 378.9167
| 24017 | 2270001060 | Recreational | Nonroad Diesel Fuel |  | 142.0937
| 24019 | 2270001060 | Recreational | Nonroad Diesel Fuel |  | 47.3646
| 24021 | 2270001060 | Recreational | Nonroad Diesel Fuel |  | 142.0937
| 24023 | 2270001060 | Recreational | Nonroad Diesel Fuel |  | 142.0937
| 24025 | 2270001060 | Recreational | Nonroad Diesel Fuel |  | 236.8229
| 24027 | 2270001060 | Recreational | Nonroad Diesel Fuel |  | 50.401
| 24029 | 2270001060 | Recreational | Nonroad Diesel Fuel |  | 218.0708
| 24031 | 2270001060 | Recreational | Nonroad Diesel Fuel |  | 284.1875
| 24033 | 2270001060 | Recreational | Nonroad Diesel Fuel |  | 142.0937
| 24035 | 2270001060 | Recreational | Nonroad Diesel Fuel |  | 94.7291
| 24037 | 2270001060 | Recreational | Nonroad Diesel Fuel |  | 94.7291
| 24039 | 2270001060 | Recreational | Nonroad Diesel Fuel |  | 3.9412e-29
| 24041 | 2270001060 | Recreational | Nonroad Diesel Fuel |  | 3.9412e-29
| 24043 | 2270001060 | Recreational | Nonroad Diesel Fuel |  | 142.0937
| 24045 | 2270001060 | Recreational | Nonroad Diesel Fuel |  | 142.0937
| 24047 | 2270001060 | Recreational | Nonroad Diesel Fuel |  | 189.4583
| 24510 | 2270001060 | Recreational | Nonroad Diesel Fuel |  | 3.9412e-29
|  |  | Recreational Total |  | 139.3371 | 86243.5099
| 24001 | 2270009010 | Underground Mining | Nonroad Diesel Fuel |  | 6.5972
| 24003 | 2270009010 | Underground Mining | Nonroad Diesel Fuel | 1.5053e-33 | 1.641e-29
| 24005 | 2270009010 | Underground Mining | Nonroad Diesel Fuel |  | 1.1859e-30
| 24009 | 2270009010 | Underground Mining | Nonroad Diesel Fuel |  | 2.0277e-29
| 24011 | 2270009010 | Underground Mining | Nonroad Diesel Fuel |  | 8.2956e-30
| 24013 | 2270009010 | Underground Mining | Nonroad Diesel Fuel |  | 1.3457e-31
| 24015 | 2270009010 | Underground Mining | Nonroad Diesel Fuel |  | 3.0023e-30
| 24017 | 2270009010 | Underground Mining | Nonroad Diesel Fuel |  | 2.6063e-29
| 24019 | 2270009010 | Underground Mining | Nonroad Diesel Fuel |  | 3.0681e-29
| 24021 | 2270009010 | Underground Mining | Nonroad Diesel Fuel |  | 1.3149e-31
| 24023 | 2270009010 | Underground Mining | Nonroad Diesel Fuel |  | 3129.9053
| 24025 | 2270009010 | Underground Mining | Nonroad Diesel Fuel |  | 3.0023e-30
| 24027 | 2270009010 | Underground Mining | Nonroad Diesel Fuel |  | 1.8151e-29
| 24029 | 2270009010 | Underground Mining | Nonroad Diesel Fuel |  | 3.5412e-30
| 24031 | 2270009010 | Underground Mining | Nonroad Diesel Fuel |  | 1.641e-29
| 24033 | 2270009010 | Underground Mining | Nonroad Diesel Fuel |  | 1.6412e-29
| 24035 | 2270009010 | Underground Mining | Nonroad Diesel Fuel |  | 1.0497e-29
| 24037 | 2270009010 | Underground Mining | Nonroad Diesel Fuel |  | 1.2557e-30
| 24039 | 2270009010 | Underground Mining | Nonroad Diesel Fuel |  | 2.0277e-29
| 24041 | 2270009010 | Underground Mining | Nonroad Diesel Fuel |  | 7.3563e-30
| 24043 | 2270009010 | Underground Mining | Nonroad Diesel Fuel |  | 1.8945e-29
| 24045 | 2270009010 | Underground Mining | Nonroad Diesel Fuel |  | 3.0018e-30
| 24047 | 2270009010 | Underground Mining | Nonroad Diesel Fuel |  | 3.3824e-29
| 24510 | 2270009010 | Underground Mining | Nonroad Diesel Fuel |  | 3.0023e-30
|  |  | Underground Mining Total |  | 1.5053e-33 | 3136.5025
|  |  | Grand Total |  | 1466.2726 | 3591419.5665
SUM BY COUNTY
| countyID | SCC | description | fuelTypeDesc | CH4 | CO2
| 24001 | 2260005035 | Agriculture | Gasoline | 0.00031361 | 0.19128
| 24001 | 2265005010 | Agriculture | Gasoline | 0.00033072 | 0.46403
| 24001 | 2265005015 | Agriculture | Gasoline | 0.00052829 | 1.8055
| 24001 | 2265005020 | Agriculture | Gasoline | 8.6766e-06 | 0.011372
| 24001 | 2265005025 | Agriculture | Gasoline | 0.00093734 | 1.2276
| 24001 | 2265005030 | Agriculture | Gasoline | 0.00030886 | 0.38454
| 24001 | 2265005035 | Agriculture | Gasoline | 0.0040285 | 4.1773
| 24001 | 2265005040 | Agriculture | Gasoline | 0.013241 | 8.954
| 24001 | 2265005045 | Agriculture | Gasoline | 0.0014875 | 1.9481
| 24001 | 2265005055 | Agriculture | Gasoline | 0.0022151 | 2.8208
| 24001 | 2265005060 | Agriculture | Gasoline | 0.0004445 | 3.1292
| 24001 | 2267005055 | Agriculture | Liquefied Petroleum Gas (LPG) | 1.0779e-05 | 0.017127
| 24001 | 2267005060 | Agriculture | Liquefied Petroleum Gas (LPG) | 2.2117e-06 | 0.023309
| 24001 | 2268005055 | Agriculture | Compressed Natural Gas (CNG) | 0.00043147 | 0.0045242
| 24001 | 2268005060 | Agriculture | Compressed Natural Gas (CNG) | 0.00013695 | 0.0014356
| 24001 | 2270005010 | Agriculture | Nonroad Diesel Fuel |  | 0.033457
| 24001 | 2270005015 | Agriculture | Nonroad Diesel Fuel |  | 1446.4053
| 24001 | 2270005020 | Agriculture | Nonroad Diesel Fuel |  | 129.7867
| 24001 | 2270005025 | Agriculture | Nonroad Diesel Fuel |  | 0.72144
| 24001 | 2270005030 | Agriculture | Nonroad Diesel Fuel |  | 0.14807
| 24001 | 2270005035 | Agriculture | Nonroad Diesel Fuel |  | 11.0173
| 24001 | 2270005040 | Agriculture | Nonroad Diesel Fuel |  | 0.027594
| 24001 | 2270005045 | Agriculture | Nonroad Diesel Fuel |  | 10.183
| 24001 | 2270005055 | Agriculture | Nonroad Diesel Fuel |  | 28.2858
| 24001 | 2270005060 | Agriculture | Nonroad Diesel Fuel |  | 20.7955
| 24001 | 2265008005 | Airport Support | Gasoline | 2.6027e-34 | 1.711e-30
| 24001 | 2267008005 | Airport Support | Liquefied Petroleum Gas (LPG) | 1.6645e-36 | 2.4045e-32
| 24001 | 2270008005 | Airport Support | Nonroad Diesel Fuel |  | 1.0801e-29
| 24001 | 2260006005 | Commercial | Gasoline | 0.0073703 | 3.6522
| 24001 | 2260006010 | Commercial | Gasoline | 0.047096 | 24.3661
| 24001 | 2260006015 | Commercial | Gasoline | 2.0964e-05 | 0.0093973
| 24001 | 2260006035 | Commercial | Gasoline | 0.00032986 | 0.14786
| 24001 | 2265006005 | Commercial | Gasoline | 0.62825 | 751.7807
| 24001 | 2265006010 | Commercial | Gasoline | 0.13522 | 188.1255
| 24001 | 2265006015 | Commercial | Gasoline | 0.062417 | 99.7616
| 24001 | 2265006025 | Commercial | Gasoline | 0.14383 | 214.0521
| 24001 | 2265006030 | Commercial | Gasoline | 0.27166 | 337.2207
| 24001 | 2265006035 | Commercial | Gasoline | 0.011565 | 15.861
| 24001 | 2267006005 | Commercial | Liquefied Petroleum Gas (LPG) | 0.036384 | 100.0281
| 24001 | 2267006010 | Commercial | Liquefied Petroleum Gas (LPG) | 0.0052826 | 22.2797
| 24001 | 2267006015 | Commercial | Liquefied Petroleum Gas (LPG) | 0.0039082 | 26.1159
| 24001 | 2267006025 | Commercial | Liquefied Petroleum Gas (LPG) | 0.0068457 | 32.4424
| 24001 | 2267006030 | Commercial | Liquefied Petroleum Gas (LPG) | 0.00017093 | 0.43855
| 24001 | 2267006035 | Commercial | Liquefied Petroleum Gas (LPG) | 4.987e-05 | 0.40735
| 24001 | 2268006005 | Commercial | Compressed Natural Gas (CNG) | 0.80389 | 22.3232
| 24001 | 2268006010 | Commercial | Compressed Natural Gas (CNG) | 0.03082 | 1.1204
| 24001 | 2268006015 | Commercial | Compressed Natural Gas (CNG) | 0.022127 | 1.5519
| 24001 | 2268006020 | Commercial | Compressed Natural Gas (CNG) | 0.26248 | 54.9278
| 24001 | 2270006005 | Commercial | Nonroad Diesel Fuel |  | 585.7338
| 24001 | 2270006010 | Commercial | Nonroad Diesel Fuel |  | 136.4835
| 24001 | 2270006015 | Commercial | Nonroad Diesel Fuel |  | 378.6889
| 24001 | 2270006025 | Commercial | Nonroad Diesel Fuel |  | 192.286
| 24001 | 2270006030 | Commercial | Nonroad Diesel Fuel |  | 18.4722
| 24001 | 2270006035 | Commercial | Nonroad Diesel Fuel |  | 16.389
| 24001 | 2260002006 | Construction | Gasoline | 0.0066142 | 4.0781
| 24001 | 2260002009 | Construction | Gasoline | 0.00054662 | 0.2645
| 24001 | 2260002021 | Construction | Gasoline | 0.00066198 | 0.31619
| 24001 | 2260002027 | Construction | Gasoline | 5.2824e-06 | 0.0023678
| 24001 | 2260002039 | Construction | Gasoline | 0.018844 | 10.5385
| 24001 | 2260002054 | Construction | Gasoline | 0.00013755 | 0.061656
| 24001 | 2265002003 | Construction | Gasoline | 0.0023471 | 3.6254
| 24001 | 2265002006 | Construction | Gasoline | 2.0791e-05 | 0.026791
| 24001 | 2265002009 | Construction | Gasoline | 0.0057192 | 6.7841
| 24001 | 2265002015 | Construction | Gasoline | 0.0040966 | 6.4106
| 24001 | 2265002021 | Construction | Gasoline | 0.010087 | 12.7593
| 24001 | 2265002024 | Construction | Gasoline | 0.0039453 | 5.3806
| 24001 | 2265002027 | Construction | Gasoline | 0.00021262 | 0.27936
| 24001 | 2265002030 | Construction | Gasoline | 0.0075174 | 11.2641
| 24001 | 2265002033 | Construction | Gasoline | 0.0033838 | 3.8795
| 24001 | 2265002039 | Construction | Gasoline | 0.016747 | 23.4609
| 24001 | 2265002042 | Construction | Gasoline | 0.011286 | 11.239
| 24001 | 2265002045 | Construction | Gasoline | 0.00053579 | 0.89592
| 24001 | 2265002054 | Construction | Gasoline | 0.0010905 | 1.5192
| 24001 | 2265002057 | Construction | Gasoline | 0.00048406 | 1.3613
| 24001 | 2265002060 | Construction | Gasoline | 0.00056409 | 3.2514
| 24001 | 2265002066 | Construction | Gasoline | 0.0053393 | 7.705
| 24001 | 2265002072 | Construction | Gasoline | 0.0033103 | 5.288
| 24001 | 2265002078 | Construction | Gasoline | 0.0016675 | 1.7424
| 24001 | 2265002081 | Construction | Gasoline | 0.00077693 | 1.2309
| 24001 | 2267002003 | Construction | Liquefied Petroleum Gas (LPG) | 0.00014724 | 0.69718
| 24001 | 2267002015 | Construction | Liquefied Petroleum Gas (LPG) | 0.00010946 | 1.17
| 24001 | 2267002021 | Construction | Liquefied Petroleum Gas (LPG) | 8.1051e-05 | 0.19355
| 24001 | 2267002024 | Construction | Liquefied Petroleum Gas (LPG) | 2.2101e-05 | 0.12128
| 24001 | 2267002030 | Construction | Liquefied Petroleum Gas (LPG) | 0.00047828 | 2.1463
| 24001 | 2267002033 | Construction | Liquefied Petroleum Gas (LPG) | 0.00043391 | 0.7728
| 24001 | 2267002039 | Construction | Liquefied Petroleum Gas (LPG) | 0.00012039 | 1.9857
| 24001 | 2267002045 | Construction | Liquefied Petroleum Gas (LPG) | 0.00032908 | 0.79088
| 24001 | 2267002054 | Construction | Liquefied Petroleum Gas (LPG) | 5.026e-05 | 0.12726
| 24001 | 2267002057 | Construction | Liquefied Petroleum Gas (LPG) | 0.00036404 | 1.3767
| 24001 | 2267002060 | Construction | Liquefied Petroleum Gas (LPG) | 0.00045659 | 3.3524
| 24001 | 2267002066 | Construction | Liquefied Petroleum Gas (LPG) | 3.1858e-05 | 0.35019
| 24001 | 2267002072 | Construction | Liquefied Petroleum Gas (LPG) | 0.0010507 | 2.9009
| 24001 | 2267002081 | Construction | Liquefied Petroleum Gas (LPG) | 0.00054196 | 1.1996
| 24001 | 2268002081 | Construction | Compressed Natural Gas (CNG) | 0.0015369 | 0.038035
| 24001 | 2270002003 | Construction | Nonroad Diesel Fuel |  | 112.9289
| 24001 | 2270002006 | Construction | Nonroad Diesel Fuel |  | 0.18408
| 24001 | 2270002009 | Construction | Nonroad Diesel Fuel |  | 3.0327
| 24001 | 2270002015 | Construction | Nonroad Diesel Fuel |  | 282.6744
| 24001 | 2270002018 | Construction | Nonroad Diesel Fuel |  | 307.4903
| 24001 | 2270002021 | Construction | Nonroad Diesel Fuel |  | 16.9407
| 24001 | 2270002024 | Construction | Nonroad Diesel Fuel |  | 10.4563
| 24001 | 2270002027 | Construction | Nonroad Diesel Fuel |  | 31.222
| 24001 | 2270002030 | Construction | Nonroad Diesel Fuel |  | 134.1045
| 24001 | 2270002033 | Construction | Nonroad Diesel Fuel |  | 115.3142
| 24001 | 2270002036 | Construction | Nonroad Diesel Fuel |  | 1145.5711
| 24001 | 2270002039 | Construction | Nonroad Diesel Fuel |  | 9.5025
| 24001 | 2270002042 | Construction | Nonroad Diesel Fuel |  | 4.4884
| 24001 | 2270002045 | Construction | Nonroad Diesel Fuel |  | 261.6386
| 24001 | 2270002048 | Construction | Nonroad Diesel Fuel |  | 285.011
| 24001 | 2270002051 | Construction | Nonroad Diesel Fuel |  | 979.7999
| 24001 | 2270002054 | Construction | Nonroad Diesel Fuel |  | 46.1276
| 24001 | 2270002057 | Construction | Nonroad Diesel Fuel |  | 366.6836
| 24001 | 2270002060 | Construction | Nonroad Diesel Fuel |  | 1246.9063
| 24001 | 2270002066 | Construction | Nonroad Diesel Fuel |  | 756.173
| 24001 | 2270002069 | Construction | Nonroad Diesel Fuel |  | 1141.1631
| 24001 | 2270002072 | Construction | Nonroad Diesel Fuel |  | 518.5012
| 24001 | 2270002075 | Construction | Nonroad Diesel Fuel |  | 122.7457
| 24001 | 2270002078 | Construction | Nonroad Diesel Fuel |  | 1.5975
| 24001 | 2270002081 | Construction | Nonroad Diesel Fuel |  | 117.6196
| 24001 | 2260003030 | Industrial | Gasoline | 0.00029568 | 0.13254
| 24001 | 2260003040 | Industrial | Gasoline | 2.3287e-05 | 0.010439
| 24001 | 2265003010 | Industrial | Gasoline | 0.015213 | 16.1216
| 24001 | 2265003020 | Industrial | Gasoline | 0.013834 | 47.7403
| 24001 | 2265003030 | Industrial | Gasoline | 0.0051796 | 12.0569
| 24001 | 2265003040 | Industrial | Gasoline | 0.01738 | 22.4736
| 24001 | 2265003050 | Industrial | Gasoline | 0.00097203 | 1.1042
| 24001 | 2265003060 | Industrial | Gasoline | 0.00037754 | 0.50614
| 24001 | 2265003070 | Industrial | Gasoline | 0.00038227 | 4.868
| 24001 | 2267003010 | Industrial | Liquefied Petroleum Gas (LPG) | 0.01683 | 40.8405
| 24001 | 2267003020 | Industrial | Liquefied Petroleum Gas (LPG) | 0.49046 | 3610.9267
| 24001 | 2267003030 | Industrial | Liquefied Petroleum Gas (LPG) | 0.0023856 | 27.2987
| 24001 | 2267003040 | Industrial | Liquefied Petroleum Gas (LPG) | 0.00086448 | 8.4613
| 24001 | 2267003050 | Industrial | Liquefied Petroleum Gas (LPG) | 0.00083556 | 2.1832
| 24001 | 2267003070 | Industrial | Liquefied Petroleum Gas (LPG) | 0.0008356 | 16.6056
| 24001 | 2268003020 | Industrial | Compressed Natural Gas (CNG) | 2.533 | 213.1656
| 24001 | 2268003030 | Industrial | Compressed Natural Gas (CNG) | 0.0027667 | 0.24227
| 24001 | 2268003040 | Industrial | Compressed Natural Gas (CNG) | 0.0012909 | 0.13231
| 24001 | 2268003060 | Industrial | Compressed Natural Gas (CNG) | 0.004852 | 0.4778
| 24001 | 2268003070 | Industrial | Compressed Natural Gas (CNG) | 0.0043962 | 0.98861
| 24001 | 2270003010 | Industrial | Nonroad Diesel Fuel |  | 66.4459
| 24001 | 2270003020 | Industrial | Nonroad Diesel Fuel |  | 964.1676
| 24001 | 2270003030 | Industrial | Nonroad Diesel Fuel |  | 420.8274
| 24001 | 2270003040 | Industrial | Nonroad Diesel Fuel |  | 427.1354
| 24001 | 2270003050 | Industrial | Nonroad Diesel Fuel |  | 16.4206
| 24001 | 2270003060 | Industrial | Nonroad Diesel Fuel |  | 1389.7915
| 24001 | 2270003070 | Industrial | Nonroad Diesel Fuel |  | 607.0178
| 24001 | 2260004015 | Lawn/Garden | Gasoline | 0.0060089 | 3.2912
| 24001 | 2260004016 | Lawn/Garden | Gasoline | 0.0060661 | 3.2741
| 24001 | 2260004020 | Lawn/Garden | Gasoline | 0.086232 | 44.9599
| 24001 | 2260004021 | Lawn/Garden | Gasoline | 0.066458 | 36.4371
| 24001 | 2260004025 | Lawn/Garden | Gasoline | 0.10631 | 62.6538
| 24001 | 2260004026 | Lawn/Garden | Gasoline | 0.062744 | 31.7725
| 24001 | 2260004030 | Lawn/Garden | Gasoline | 0.074932 | 40.3238
| 24001 | 2260004031 | Lawn/Garden | Gasoline | 0.055379 | 29.668
| 24001 | 2260004035 | Lawn/Garden | Gasoline | 0.1305 | 19.1918
| 24001 | 2260004036 | Lawn/Garden | Gasoline | 0.064461 | 9.4803
| 24001 | 2260004071 | Lawn/Garden | Gasoline | 2.713e-05 | 0.013561
| 24001 | 2265004010 | Lawn/Garden | Gasoline | 0.90853 | 561.6852
| 24001 | 2265004011 | Lawn/Garden | Gasoline | 0.077983 | 92.6165
| 24001 | 2265004015 | Lawn/Garden | Gasoline | 0.076803 | 47.0981
| 24001 | 2265004016 | Lawn/Garden | Gasoline | 0.06321 | 47.1426
| 24001 | 2265004025 | Lawn/Garden | Gasoline | 0.0041628 | 3.1269
| 24001 | 2265004026 | Lawn/Garden | Gasoline | 0.0017329 | 2.1454
| 24001 | 2265004030 | Lawn/Garden | Gasoline | 0.0079229 | 5.9656
| 24001 | 2265004031 | Lawn/Garden | Gasoline | 0.056889 | 88.5108
| 24001 | 2265004035 | Lawn/Garden | Gasoline | 0.11537 | 62.0059
| 24001 | 2265004036 | Lawn/Garden | Gasoline | 0.056985 | 30.6295
| 24001 | 2265004040 | Lawn/Garden | Gasoline | 0.089367 | 112.7
| 24001 | 2265004041 | Lawn/Garden | Gasoline | 0.0072663 | 10.2259
| 24001 | 2265004046 | Lawn/Garden | Gasoline | 0.010242 | 11.6392
| 24001 | 2265004051 | Lawn/Garden | Gasoline | 0.0078929 | 5.42
| 24001 | 2265004055 | Lawn/Garden | Gasoline | 1.195 | 1510.6665
| 24001 | 2265004056 | Lawn/Garden | Gasoline | 0.098732 | 138.9745
| 24001 | 2265004066 | Lawn/Garden | Gasoline | 0.011115 | 23.2672
| 24001 | 2265004071 | Lawn/Garden | Gasoline | 0.3092 | 448.3408
| 24001 | 2265004075 | Lawn/Garden | Gasoline | 0.068726 | 53.5097
| 24001 | 2265004076 | Lawn/Garden | Gasoline | 0.017608 | 13.737
| 24001 | 2267004066 | Lawn/Garden | Liquefied Petroleum Gas (LPG) | 0.00086526 | 7.7185
| 24001 | 2270004031 | Lawn/Garden | Nonroad Diesel Fuel |  | 0.011998
| 24001 | 2270004036 | Lawn/Garden | Nonroad Diesel Fuel |  | 3.2064
| 24001 | 2270004046 | Lawn/Garden | Nonroad Diesel Fuel |  | 83.9009
| 24001 | 2270004056 | Lawn/Garden | Nonroad Diesel Fuel |  | 17.3143
| 24001 | 2270004066 | Lawn/Garden | Nonroad Diesel Fuel |  | 114.2288
| 24001 | 2270004071 | Lawn/Garden | Nonroad Diesel Fuel |  | 13.4686
| 24001 | 2270004076 | Lawn/Garden | Nonroad Diesel Fuel |  | 0.32083
| 24001 | 2260007005 | Logging | Gasoline | 0.037181 | 21.4998
| 24001 | 2265007010 | Logging | Gasoline | 0.043933 | 48.4101
| 24001 | 2265007015 | Logging | Gasoline | 0.00045068 | 0.56871
| 24001 | 2270007015 | Logging | Nonroad Diesel Fuel |  | 644.2371
| 24001 | 2265010010 | Oil Field | Gasoline | 6.3626e-36 | 7.3706e-33
| 24001 | 2268010010 | Oil Field | Compressed Natural Gas (CNG) | 3.1362e-33 | 7.3602e-31
| 24001 | 2270010010 | Oil Field | Nonroad Diesel Fuel |  | 7.972e-32
| 24001 | 2282005010 | Pleasure Craft | Gasoline | 0.80588 | 662.2112
| 24001 | 2282005015 | Pleasure Craft | Gasoline | 0.35092 | 279.4514
| 24001 | 2282010005 | Pleasure Craft | Gasoline | 0.13416 | 208.5886
| 24001 | 2282020005 | Pleasure Craft | Marine Diesel Fuel |  | 185.7201
| 24001 | 2282020010 | Pleasure Craft | Marine Diesel Fuel |  | 1.5508
| 24001 | 2285002015 | Railroad | Nonroad Diesel Fuel |  | 125.7654
| 24001 | 2285004015 | Railroad | Gasoline | 0.004007 | 5.3864
| 24001 | 2285006015 | Railroad | Liquefied Petroleum Gas (LPG) | 6.3326e-05 | 0.1833
| 24001 | 2260001010 | Recreational | Gasoline | 1.3477 | 341.6861
| 24001 | 2260001020 | Recreational | Gasoline | 1.2217e-33 | 1.4884e-30
| 24001 | 2260001030 | Recreational | Gasoline | 1.5118 | 413.1848
| 24001 | 2260001060 | Recreational | Gasoline | 0.09681 | 106.2296
| 24001 | 2265001010 | Recreational | Gasoline | 0.24981 | 172.9104
| 24001 | 2265001030 | Recreational | Gasoline | 2.1629 | 1843.001
| 24001 | 2265001050 | Recreational | Gasoline | 0.20034 | 258.9929
| 24001 | 2265001060 | Recreational | Gasoline | 0.13202 | 103.6556
| 24001 | 2267001060 | Recreational | Liquefied Petroleum Gas (LPG) | 0.0042912 | 7.1692
| 24001 | 2270001060 | Recreational | Nonroad Diesel Fuel |  | 142.0937
| 24001 | 2270009010 | Underground Mining | Nonroad Diesel Fuel |  | 6.5972
| 24001 Total |  |  |  | 16.655 | 30343.5741
| 24003 | 2260005035 | Agriculture | Gasoline | 0.00058381 | 0.35556
| 24003 | 2265005010 | Agriculture | Gasoline | 0.00062134 | 0.86255
| 24003 | 2265005015 | Agriculture | Gasoline | 0.00099178 | 3.3561
| 24003 | 2265005020 | Agriculture | Gasoline | 1.6255e-05 | 0.021139
| 24003 | 2265005025 | Agriculture | Gasoline | 0.0017561 | 2.2819
| 24003 | 2265005030 | Agriculture | Gasoline | 0.00058026 | 0.71479
| 24003 | 2265005035 | Agriculture | Gasoline | 0.007563 | 7.7649
| 24003 | 2265005040 | Agriculture | Gasoline | 0.024834 | 16.644
| 24003 | 2265005045 | Agriculture | Gasoline | 0.0027867 | 3.6211
| 24003 | 2265005055 | Agriculture | Gasoline | 0.0041531 | 5.2434
| 24003 | 2265005060 | Agriculture | Gasoline | 0.00083458 | 5.8167
| 24003 | 2267005055 | Agriculture | Liquefied Petroleum Gas (LPG) | 2.0036e-05 | 0.031836
| 24003 | 2267005060 | Agriculture | Liquefied Petroleum Gas (LPG) | 4.1113e-06 | 0.043328
| 24003 | 2268005055 | Agriculture | Compressed Natural Gas (CNG) | 0.00080204 | 0.0084097
| 24003 | 2268005060 | Agriculture | Compressed Natural Gas (CNG) | 0.00025457 | 0.0026685
| 24003 | 2270005010 | Agriculture | Nonroad Diesel Fuel | 5.5708e-06 | 0.06219
| 24003 | 2270005015 | Agriculture | Nonroad Diesel Fuel | 0.075914 | 2688.6306
| 24003 | 2270005020 | Agriculture | Nonroad Diesel Fuel | 0.0057095 | 241.2523
| 24003 | 2270005025 | Agriculture | Nonroad Diesel Fuel | 3.4776e-05 | 1.341
| 24003 | 2270005030 | Agriculture | Nonroad Diesel Fuel | 7.4846e-06 | 0.27525
| 24003 | 2270005035 | Agriculture | Nonroad Diesel Fuel | 0.00049422 | 20.4794
| 24003 | 2270005040 | Agriculture | Nonroad Diesel Fuel | 1.0599e-06 | 0.051293
| 24003 | 2270005045 | Agriculture | Nonroad Diesel Fuel | 0.00047446 | 18.9286
| 24003 | 2270005055 | Agriculture | Nonroad Diesel Fuel | 0.0013395 | 52.5786
| 24003 | 2270005060 | Agriculture | Nonroad Diesel Fuel | 0.0012209 | 38.6555
| 24003 | 2265008005 | Airport Support | Gasoline | 0.10609 | 303.6244
| 24003 | 2267008005 | Airport Support | Liquefied Petroleum Gas (LPG) | 0.030205 | 277.5186
| 24003 | 2270008005 | Airport Support | Nonroad Diesel Fuel | 0.57705 | 19083.152
| 24003 | 2260006005 | Commercial | Gasoline | 0.074843 | 37.0274
| 24003 | 2260006010 | Commercial | Gasoline | 0.47824 | 247.0347
| 24003 | 2260006015 | Commercial | Gasoline | 0.00021288 | 0.095274
| 24003 | 2260006035 | Commercial | Gasoline | 0.0033496 | 1.4991
| 24003 | 2265006005 | Commercial | Gasoline | 6.4355 | 7621.9013
| 24003 | 2265006010 | Commercial | Gasoline | 1.385 | 1907.3055
| 24003 | 2265006015 | Commercial | Gasoline | 0.63926 | 1011.4287
| 24003 | 2265006025 | Commercial | Gasoline | 1.4732 | 2170.1601
| 24003 | 2265006030 | Commercial | Gasoline | 2.7828 | 3418.8976
| 24003 | 2265006035 | Commercial | Gasoline | 0.11847 | 160.8058
| 24003 | 2267006005 | Commercial | Liquefied Petroleum Gas (LPG) | 0.36888 | 1014.1307
| 24003 | 2267006010 | Commercial | Liquefied Petroleum Gas (LPG) | 0.053558 | 225.882
| 24003 | 2267006015 | Commercial | Liquefied Petroleum Gas (LPG) | 0.039623 | 264.7745
| 24003 | 2267006025 | Commercial | Liquefied Petroleum Gas (LPG) | 0.069405 | 328.9162
| 24003 | 2267006030 | Commercial | Liquefied Petroleum Gas (LPG) | 0.001733 | 4.4462
| 24003 | 2267006035 | Commercial | Liquefied Petroleum Gas (LPG) | 0.0005056 | 4.1299
| 24003 | 2268006005 | Commercial | Compressed Natural Gas (CNG) | 8.1502 | 226.3228
| 24003 | 2268006010 | Commercial | Compressed Natural Gas (CNG) | 0.31247 | 11.3587
| 24003 | 2268006015 | Commercial | Compressed Natural Gas (CNG) | 0.22433 | 15.7337
| 24003 | 2268006020 | Commercial | Compressed Natural Gas (CNG) | 2.6281 | 549.9758
| 24003 | 2270006005 | Commercial | Nonroad Diesel Fuel | 0.17142 | 5864.7826
| 24003 | 2270006010 | Commercial | Nonroad Diesel Fuel | 0.040265 | 1383.7336
| 24003 | 2270006015 | Commercial | Nonroad Diesel Fuel | 0.123 | 3839.3247
| 24003 | 2270006025 | Commercial | Nonroad Diesel Fuel | 0.087448 | 1949.4837
| 24003 | 2270006030 | Commercial | Nonroad Diesel Fuel | 0.0051802 | 187.2796
| 24003 | 2270006035 | Commercial | Nonroad Diesel Fuel | 0.0057979 | 166.1594
| 24003 | 2260002006 | Construction | Gasoline | 0.10993 | 67.6758
| 24003 | 2260002009 | Construction | Gasoline | 0.0090853 | 4.3893
| 24003 | 2260002021 | Construction | Gasoline | 0.011003 | 5.2471
| 24003 | 2260002027 | Construction | Gasoline | 8.7797e-05 | 0.039293
| 24003 | 2260002039 | Construction | Gasoline | 0.3132 | 174.8847
| 24003 | 2260002054 | Construction | Gasoline | 0.0022862 | 1.0232
| 24003 | 2265002003 | Construction | Gasoline | 0.039352 | 60.1624
| 24003 | 2265002006 | Construction | Gasoline | 0.00034865 | 0.44458
| 24003 | 2265002009 | Construction | Gasoline | 0.095904 | 112.5817
| 24003 | 2265002015 | Construction | Gasoline | 0.068692 | 106.3827
| 24003 | 2265002021 | Construction | Gasoline | 0.16914 | 211.7378
| 24003 | 2265002024 | Construction | Gasoline | 0.066158 | 89.2898
| 24003 | 2265002027 | Construction | Gasoline | 0.0035653 | 4.6359
| 24003 | 2265002030 | Construction | Gasoline | 0.12604 | 186.9258
| 24003 | 2265002033 | Construction | Gasoline | 0.056715 | 64.3803
| 24003 | 2265002039 | Construction | Gasoline | 0.28083 | 389.3296
| 24003 | 2265002042 | Construction | Gasoline | 0.18925 | 186.5094
| 24003 | 2265002045 | Construction | Gasoline | 0.0089658 | 14.8677
| 24003 | 2265002054 | Construction | Gasoline | 0.018283 | 25.2103
| 24003 | 2265002057 | Construction | Gasoline | 0.0081005 | 22.5907
| 24003 | 2265002060 | Construction | Gasoline | 0.0094463 | 53.9565
| 24003 | 2265002066 | Construction | Gasoline | 0.089533 | 127.863
| 24003 | 2265002072 | Construction | Gasoline | 0.055452 | 87.7541
| 24003 | 2265002078 | Construction | Gasoline | 0.027957 | 28.9142
| 24003 | 2265002081 | Construction | Gasoline | 0.012995 | 20.4259
| 24003 | 2267002003 | Construction | Liquefied Petroleum Gas (LPG) | 0.0024435 | 11.5695
| 24003 | 2267002015 | Construction | Liquefied Petroleum Gas (LPG) | 0.0018164 | 19.4159
| 24003 | 2267002021 | Construction | Liquefied Petroleum Gas (LPG) | 0.001345 | 3.212
| 24003 | 2267002024 | Construction | Liquefied Petroleum Gas (LPG) | 0.00036676 | 2.0127
| 24003 | 2267002030 | Construction | Liquefied Petroleum Gas (LPG) | 0.007937 | 35.6178
| 24003 | 2267002033 | Construction | Liquefied Petroleum Gas (LPG) | 0.0072007 | 12.8245
| 24003 | 2267002039 | Construction | Liquefied Petroleum Gas (LPG) | 0.0019978 | 32.9522
| 24003 | 2267002045 | Construction | Liquefied Petroleum Gas (LPG) | 0.0054611 | 13.1245
| 24003 | 2267002054 | Construction | Liquefied Petroleum Gas (LPG) | 0.00083405 | 2.1119
| 24003 | 2267002057 | Construction | Liquefied Petroleum Gas (LPG) | 0.0060412 | 22.8464
| 24003 | 2267002060 | Construction | Liquefied Petroleum Gas (LPG) | 0.007577 | 55.6322
| 24003 | 2267002066 | Construction | Liquefied Petroleum Gas (LPG) | 0.00052869 | 5.8114
| 24003 | 2267002072 | Construction | Liquefied Petroleum Gas (LPG) | 0.017436 | 48.1397
| 24003 | 2267002081 | Construction | Liquefied Petroleum Gas (LPG) | 0.0089938 | 19.9078
| 24003 | 2268002081 | Construction | Compressed Natural Gas (CNG) | 0.025504 | 0.63118
| 24003 | 2270002003 | Construction | Nonroad Diesel Fuel | 0.062063 | 1874.0374
| 24003 | 2270002006 | Construction | Nonroad Diesel Fuel | 0.00022922 | 3.0548
| 24003 | 2270002009 | Construction | Nonroad Diesel Fuel | 0.0035907 | 50.3269
| 24003 | 2270002015 | Construction | Nonroad Diesel Fuel | 0.16405 | 4690.9366
| 24003 | 2270002018 | Construction | Nonroad Diesel Fuel | 0.13851 | 5102.7528
| 24003 | 2270002021 | Construction | Nonroad Diesel Fuel | 0.010147 | 281.128
| 24003 | 2270002024 | Construction | Nonroad Diesel Fuel | 0.0050831 | 173.5206
| 24003 | 2270002027 | Construction | Nonroad Diesel Fuel | 0.028103 | 518.1237
| 24003 | 2270002030 | Construction | Nonroad Diesel Fuel | 0.073184 | 2225.442
| 24003 | 2270002033 | Construction | Nonroad Diesel Fuel | 0.044732 | 1913.6196
| 24003 | 2270002036 | Construction | Nonroad Diesel Fuel | 0.58627 | 19010.5689
| 24003 | 2270002039 | Construction | Nonroad Diesel Fuel | 0.0058337 | 157.6918
| 24003 | 2270002042 | Construction | Nonroad Diesel Fuel | 0.0022224 | 74.485
| 24003 | 2270002045 | Construction | Nonroad Diesel Fuel | 0.1276 | 4341.8496
| 24003 | 2270002048 | Construction | Nonroad Diesel Fuel | 0.14615 | 4729.71
| 24003 | 2270002051 | Construction | Nonroad Diesel Fuel | 0.57198 | 16259.6184
| 24003 | 2270002054 | Construction | Nonroad Diesel Fuel | 0.022224 | 765.4803
| 24003 | 2270002057 | Construction | Nonroad Diesel Fuel | 0.20645 | 6085.0539
| 24003 | 2270002060 | Construction | Nonroad Diesel Fuel | 0.60878 | 20692.2083
| 24003 | 2270002066 | Construction | Nonroad Diesel Fuel | 0.62186 | 12548.5695
| 24003 | 2270002069 | Construction | Nonroad Diesel Fuel | 0.56385 | 18937.4193
| 24003 | 2270002072 | Construction | Nonroad Diesel Fuel | 0.37986 | 8604.4422
| 24003 | 2270002075 | Construction | Nonroad Diesel Fuel | 0.055727 | 2036.9449
| 24003 | 2270002078 | Construction | Nonroad Diesel Fuel | 0.0012853 | 26.5109
| 24003 | 2270002081 | Construction | Nonroad Diesel Fuel | 0.048018 | 1951.8771
| 24003 | 2260003030 | Industrial | Gasoline | 0.0012548 | 0.5616
| 24003 | 2260003040 | Industrial | Gasoline | 9.883e-05 | 0.044231
| 24003 | 2265003010 | Industrial | Gasoline | 0.064999 | 68.3104
| 24003 | 2265003020 | Industrial | Gasoline | 0.059119 | 202.2855
| 24003 | 2265003030 | Industrial | Gasoline | 0.022168 | 51.0877
| 24003 | 2265003040 | Industrial | Gasoline | 0.074403 | 95.2251
| 24003 | 2265003050 | Industrial | Gasoline | 0.0041539 | 4.6787
| 24003 | 2265003060 | Industrial | Gasoline | 0.0025882 | 3.4342
| 24003 | 2265003070 | Industrial | Gasoline | 0.0016365 | 20.6268
| 24003 | 2267003010 | Industrial | Liquefied Petroleum Gas (LPG) | 0.071311 | 173.0495
| 24003 | 2267003020 | Industrial | Liquefied Petroleum Gas (LPG) | 2.0782 | 15300.2337
| 24003 | 2267003030 | Industrial | Liquefied Petroleum Gas (LPG) | 0.010108 | 115.6701
| 24003 | 2267003040 | Industrial | Liquefied Petroleum Gas (LPG) | 0.003663 | 35.8524
| 24003 | 2267003050 | Industrial | Liquefied Petroleum Gas (LPG) | 0.0035405 | 9.2505
| 24003 | 2267003070 | Industrial | Liquefied Petroleum Gas (LPG) | 0.0035406 | 70.3612
| 24003 | 2268003020 | Industrial | Compressed Natural Gas (CNG) | 10.7328 | 903.2258
| 24003 | 2268003030 | Industrial | Compressed Natural Gas (CNG) | 0.011723 | 1.0265
| 24003 | 2268003040 | Industrial | Compressed Natural Gas (CNG) | 0.0054699 | 0.56061
| 24003 | 2268003060 | Industrial | Compressed Natural Gas (CNG) | 0.032921 | 3.2418
| 24003 | 2268003070 | Industrial | Compressed Natural Gas (CNG) | 0.018627 | 4.1889
| 24003 | 2270003010 | Industrial | Nonroad Diesel Fuel | 0.011927 | 281.5447
| 24003 | 2270003020 | Industrial | Nonroad Diesel Fuel | 0.11341 | 4085.3737
| 24003 | 2270003030 | Industrial | Nonroad Diesel Fuel | 0.060027 | 1783.1313
| 24003 | 2270003040 | Industrial | Nonroad Diesel Fuel | 0.059286 | 1809.8586
| 24003 | 2270003050 | Industrial | Nonroad Diesel Fuel | 0.002919 | 69.5774
| 24003 | 2270003060 | Industrial | Nonroad Diesel Fuel | 0.34716 | 9429.707
| 24003 | 2270003070 | Industrial | Nonroad Diesel Fuel | 0.07693 | 2572.0578
| 24003 | 2260004015 | Lawn/Garden | Gasoline | 0.035457 | 19.3917
| 24003 | 2260004016 | Lawn/Garden | Gasoline | 0.29111 | 156.8943
| 24003 | 2260004020 | Lawn/Garden | Gasoline | 0.5089 | 264.9071
| 24003 | 2260004021 | Lawn/Garden | Gasoline | 3.1897 | 1746.0659
| 24003 | 2260004025 | Lawn/Garden | Gasoline | 0.62728 | 369.1606
| 24003 | 2260004026 | Lawn/Garden | Gasoline | 3.0111 | 1522.539
| 24003 | 2260004030 | Lawn/Garden | Gasoline | 0.44215 | 237.5911
| 24003 | 2260004031 | Lawn/Garden | Gasoline | 2.6576 | 1421.689
| 24003 | 2260004035 | Lawn/Garden | Gasoline | 0.77042 | 113.0797
| 24003 | 2260004036 | Lawn/Garden | Gasoline | 3.0951 | 454.2984
| 24003 | 2260004071 | Lawn/Garden | Gasoline | 0.001302 | 0.64983
| 24003 | 2265004010 | Lawn/Garden | Gasoline | 5.4105 | 3309.4882
| 24003 | 2265004011 | Lawn/Garden | Gasoline | 3.7769 | 4438.1776
| 24003 | 2265004015 | Lawn/Garden | Gasoline | 0.45738 | 277.5051
| 24003 | 2265004016 | Lawn/Garden | Gasoline | 3.0615 | 2259.0744
| 24003 | 2265004025 | Lawn/Garden | Gasoline | 0.02479 | 18.4239
| 24003 | 2265004026 | Lawn/Garden | Gasoline | 0.083932 | 102.8098
| 24003 | 2265004030 | Lawn/Garden | Gasoline | 0.047183 | 35.1495
| 24003 | 2265004031 | Lawn/Garden | Gasoline | 2.7548 | 4241.4338
| 24003 | 2265004035 | Lawn/Garden | Gasoline | 0.68609 | 365.3428
| 24003 | 2265004036 | Lawn/Garden | Gasoline | 2.7562 | 1467.7697
| 24003 | 2265004040 | Lawn/Garden | Gasoline | 0.5322 | 664.0364
| 24003 | 2265004041 | Lawn/Garden | Gasoline | 0.35193 | 490.0255
| 24003 | 2265004046 | Lawn/Garden | Gasoline | 0.49601 | 557.7498
| 24003 | 2265004051 | Lawn/Garden | Gasoline | 0.38228 | 259.7249
| 24003 | 2265004055 | Lawn/Garden | Gasoline | 7.1165 | 8900.9507
| 24003 | 2265004056 | Lawn/Garden | Gasoline | 4.7819 | 6659.6604
| 24003 | 2265004066 | Lawn/Garden | Gasoline | 0.53825 | 1114.9658
| 24003 | 2265004071 | Lawn/Garden | Gasoline | 14.9756 | 21484.487
| 24003 | 2265004075 | Lawn/Garden | Gasoline | 0.40927 | 315.2829
| 24003 | 2265004076 | Lawn/Garden | Gasoline | 0.85281 | 658.2762
| 24003 | 2267004066 | Lawn/Garden | Liquefied Petroleum Gas (LPG) | 0.041463 | 369.8701
| 24003 | 2270004031 | Lawn/Garden | Nonroad Diesel Fuel | 2.3455e-05 | 0.57495
| 24003 | 2270004036 | Lawn/Garden | Nonroad Diesel Fuel | 0.0034254 | 153.6512
| 24003 | 2270004046 | Lawn/Garden | Nonroad Diesel Fuel | 0.1784 | 4020.5303
| 24003 | 2270004056 | Lawn/Garden | Nonroad Diesel Fuel | 0.051809 | 829.7013
| 24003 | 2270004066 | Lawn/Garden | Nonroad Diesel Fuel | 0.13484 | 5473.8443
| 24003 | 2270004071 | Lawn/Garden | Nonroad Diesel Fuel | 0.025861 | 645.4134
| 24003 | 2270004076 | Lawn/Garden | Nonroad Diesel Fuel | 0.0005401 | 15.3741
| 24003 | 2260007005 | Logging | Gasoline | 0.034073 | 19.6715
| 24003 | 2265007010 | Logging | Gasoline | 0.040611 | 44.2934
| 24003 | 2265007015 | Logging | Gasoline | 0.00041663 | 0.52035
| 24003 | 2270007015 | Logging | Nonroad Diesel Fuel | 0.017736 | 589.4524
| 24003 | 2265010010 | Oil Field | Gasoline | 1.083e-33 | 1.3541e-30
| 24003 | 2268010010 | Oil Field | Compressed Natural Gas (CNG) | 3.1362e-33 | 7.3602e-31
| 24003 | 2270010010 | Oil Field | Nonroad Diesel Fuel | 2.3468e-36 | 7.972e-32
| 24003 | 2282005010 | Pleasure Craft | Gasoline | 9.2437 | 7585.3273
| 24003 | 2282005015 | Pleasure Craft | Gasoline | 4.0251 | 3200.9891
| 24003 | 2282010005 | Pleasure Craft | Gasoline | 3.9834 | 6124.9217
| 24003 | 2282020005 | Pleasure Craft | Marine Diesel Fuel | 0.14117 | 5453.4157
| 24003 | 2282020010 | Pleasure Craft | Marine Diesel Fuel | 0.0009025 | 17.7641
| 24003 | 2285002015 | Railroad | Nonroad Diesel Fuel | 0.0066886 | 155.9622
| 24003 | 2285004015 | Railroad | Gasoline | 0.0050203 | 6.6797
| 24003 | 2285006015 | Railroad | Liquefied Petroleum Gas (LPG) | 7.8531e-05 | 0.22732
| 24003 | 2260001010 | Recreational | Gasoline | 2.827 | 715.6727
| 24003 | 2260001020 | Recreational | Gasoline | 4.2916e-35 | 5.2178e-32
| 24003 | 2260001030 | Recreational | Gasoline | 3.0281 | 826.3698
| 24003 | 2260001060 | Recreational | Gasoline | 0.19391 | 212.4591
| 24003 | 2265001010 | Recreational | Gasoline | 0.50487 | 345.821
| 24003 | 2265001030 | Recreational | Gasoline | 4.3708 | 3686.0028
| 24003 | 2265001050 | Recreational | Gasoline | 0.6075 | 776.9791
| 24003 | 2265001060 | Recreational | Gasoline | 0.26657 | 207.3113
| 24003 | 2267001060 | Recreational | Liquefied Petroleum Gas (LPG) | 0.0085824 | 14.3385
| 24003 | 2270001060 | Recreational | Nonroad Diesel Fuel | 0.012237 | 284.1875
| 24003 | 2270009010 | Underground Mining | Nonroad Diesel Fuel | 1.5053e-33 | 1.641e-29
| 24003 Total |  |  |  | 140.6177 | 333572.4043
| 24005 | 2260005035 | Agriculture | Gasoline | 0.0011927 | 0.7274
| 24005 | 2265005010 | Agriculture | Gasoline | 0.001256 | 1.7646
| 24005 | 2265005015 | Agriculture | Gasoline | 0.0020064 | 6.8658
| 24005 | 2265005020 | Agriculture | Gasoline | 3.2962e-05 | 0.043245
| 24005 | 2265005025 | Agriculture | Gasoline | 0.0035609 | 4.6682
| 24005 | 2265005030 | Agriculture | Gasoline | 0.0011729 | 1.4623
| 24005 | 2265005035 | Agriculture | Gasoline | 0.0153 | 15.8851
| 24005 | 2265005040 | Agriculture | Gasoline | 0.050296 | 34.0496
| 24005 | 2265005045 | Agriculture | Gasoline | 0.0056508 | 7.4079
| 24005 | 2265005055 | Agriculture | Gasoline | 0.0084142 | 10.7267
| 24005 | 2265005060 | Agriculture | Gasoline | 0.0016882 | 11.8996
| 24005 | 2267005055 | Agriculture | Liquefied Petroleum Gas (LPG) | 4.0988e-05 | 0.065128
| 24005 | 2267005060 | Agriculture | Liquefied Petroleum Gas (LPG) | 8.4106e-06 | 0.088638
| 24005 | 2268005055 | Agriculture | Compressed Natural Gas (CNG) | 0.0016408 | 0.017204
| 24005 | 2268005060 | Agriculture | Compressed Natural Gas (CNG) | 0.00052079 | 0.0054591
| 24005 | 2270005010 | Agriculture | Nonroad Diesel Fuel |  | 0.12723
| 24005 | 2270005015 | Agriculture | Nonroad Diesel Fuel |  | 5500.2828
| 24005 | 2270005020 | Agriculture | Nonroad Diesel Fuel |  | 493.5433
| 24005 | 2270005025 | Agriculture | Nonroad Diesel Fuel |  | 2.7434
| 24005 | 2270005030 | Agriculture | Nonroad Diesel Fuel |  | 0.56308
| 24005 | 2270005035 | Agriculture | Nonroad Diesel Fuel |  | 41.8959
| 24005 | 2270005040 | Agriculture | Nonroad Diesel Fuel |  | 0.10493
| 24005 | 2270005045 | Agriculture | Nonroad Diesel Fuel |  | 38.7233
| 24005 | 2270005055 | Agriculture | Nonroad Diesel Fuel |  | 107.563
| 24005 | 2270005060 | Agriculture | Nonroad Diesel Fuel |  | 79.0798
| 24005 | 2265008005 | Airport Support | Gasoline | 7.5074e-05 | 0.21801
| 24005 | 2267008005 | Airport Support | Liquefied Petroleum Gas (LPG) | 2.1688e-05 | 0.19926
| 24005 | 2270008005 | Airport Support | Nonroad Diesel Fuel |  | 13.7021
| 24005 | 2260006005 | Commercial | Gasoline | 0.11429 | 56.6367
| 24005 | 2260006010 | Commercial | Gasoline | 0.73029 | 383.7943
| 24005 | 2260006015 | Commercial | Gasoline | 0.00033018 | 0.14573
| 24005 | 2260006035 | Commercial | Gasoline | 0.005115 | 2.293
| 24005 | 2265006005 | Commercial | Gasoline | 9.6965 | 11658.3863
| 24005 | 2265006010 | Commercial | Gasoline | 2.0871 | 2917.3956
| 24005 | 2265006015 | Commercial | Gasoline | 0.96342 | 1547.0711
| 24005 | 2265006025 | Commercial | Gasoline | 2.22 | 3319.4559
| 24005 | 2265006030 | Commercial | Gasoline | 4.1929 | 5229.5112
| 24005 | 2265006035 | Commercial | Gasoline | 0.1785 | 245.9671
| 24005 | 2267006005 | Commercial | Liquefied Petroleum Gas (LPG) | 0.56424 | 1551.2045
| 24005 | 2267006010 | Commercial | Liquefied Petroleum Gas (LPG) | 0.081921 | 345.5071
| 24005 | 2267006015 | Commercial | Liquefied Petroleum Gas (LPG) | 0.060607 | 404.9965
| 24005 | 2267006025 | Commercial | Liquefied Petroleum Gas (LPG) | 0.10616 | 503.1072
| 24005 | 2267006030 | Commercial | Liquefied Petroleum Gas (LPG) | 0.0026508 | 6.8009
| 24005 | 2267006035 | Commercial | Liquefied Petroleum Gas (LPG) | 0.00077337 | 6.3171
| 24005 | 2268006005 | Commercial | Compressed Natural Gas (CNG) | 12.4665 | 340.7466
| 24005 | 2268006010 | Commercial | Compressed Natural Gas (CNG) | 0.47044 | 17.3741
| 24005 | 2268006015 | Commercial | Compressed Natural Gas (CNG) | 0.34313 | 24.0661
| 24005 | 2268006020 | Commercial | Compressed Natural Gas (CNG) | 4.02 | 841.2377
| 24005 | 2270006005 | Commercial | Nonroad Diesel Fuel |  | 8970.7132
| 24005 | 2270006010 | Commercial | Nonroad Diesel Fuel |  | 2116.5448
| 24005 | 2270006015 | Commercial | Nonroad Diesel Fuel |  | 5872.5925
| 24005 | 2270006025 | Commercial | Nonroad Diesel Fuel |  | 2981.9112
| 24005 | 2270006030 | Commercial | Nonroad Diesel Fuel |  | 286.4611
| 24005 | 2270006035 | Commercial | Nonroad Diesel Fuel |  | 254.1558
| 24005 | 2260002006 | Construction | Gasoline | 0.25423 | 156.7584
| 24005 | 2260002009 | Construction | Gasoline | 0.021011 | 10.167
| 24005 | 2260002021 | Construction | Gasoline | 0.025444 | 12.154
| 24005 | 2260002027 | Construction | Gasoline | 0.00020304 | 0.091016
| 24005 | 2260002039 | Construction | Gasoline | 0.7243 | 405.0881
| 24005 | 2260002054 | Construction | Gasoline | 0.005287 | 2.37
| 24005 | 2265002003 | Construction | Gasoline | 0.089864 | 139.3549
| 24005 | 2265002006 | Construction | Gasoline | 0.000796 | 1.0298
| 24005 | 2265002009 | Construction | Gasoline | 0.21896 | 260.7747
| 24005 | 2265002015 | Construction | Gasoline | 0.15684 | 246.416
| 24005 | 2265002021 | Construction | Gasoline | 0.38617 | 490.4511
| 24005 | 2265002024 | Construction | Gasoline | 0.15105 | 206.8234
| 24005 | 2265002027 | Construction | Gasoline | 0.00814 | 10.7381
| 24005 | 2265002030 | Construction | Gasoline | 0.28782 | 432.9792
| 24005 | 2265002033 | Construction | Gasoline | 0.12957 | 149.125
| 24005 | 2265002039 | Construction | Gasoline | 0.64116 | 901.8099
| 24005 | 2265002042 | Construction | Gasoline | 0.4321 | 432.0143
| 24005 | 2265002045 | Construction | Gasoline | 0.02053 | 34.4383
| 24005 | 2265002054 | Construction | Gasoline | 0.041752 | 58.395
| 24005 | 2265002057 | Construction | Gasoline | 0.018547 | 52.3272
| 24005 | 2265002060 | Construction | Gasoline | 0.021608 | 124.9804
| 24005 | 2265002066 | Construction | Gasoline | 0.20442 | 296.1711
| 24005 | 2265002072 | Construction | Gasoline | 0.12679 | 203.266
| 24005 | 2265002078 | Construction | Gasoline | 0.063845 | 66.9743
| 24005 | 2265002081 | Construction | Gasoline | 0.029774 | 47.3128
| 24005 | 2267002003 | Construction | Liquefied Petroleum Gas (LPG) | 0.0056599 | 26.7987
| 24005 | 2267002015 | Construction | Liquefied Petroleum Gas (LPG) | 0.0042074 | 44.9733
| 24005 | 2267002021 | Construction | Liquefied Petroleum Gas (LPG) | 0.0031155 | 7.4399
| 24005 | 2267002024 | Construction | Liquefied Petroleum Gas (LPG) | 0.00084953 | 4.662
| 24005 | 2267002030 | Construction | Liquefied Petroleum Gas (LPG) | 0.018384 | 82.502
| 24005 | 2267002033 | Construction | Liquefied Petroleum Gas (LPG) | 0.016679 | 29.7055
| 24005 | 2267002039 | Construction | Liquefied Petroleum Gas (LPG) | 0.0046276 | 76.3276
| 24005 | 2267002045 | Construction | Liquefied Petroleum Gas (LPG) | 0.01265 | 30.4005
| 24005 | 2267002054 | Construction | Liquefied Petroleum Gas (LPG) | 0.0019319 | 4.8919
| 24005 | 2267002057 | Construction | Liquefied Petroleum Gas (LPG) | 0.013993 | 52.9195
| 24005 | 2267002060 | Construction | Liquefied Petroleum Gas (LPG) | 0.017551 | 128.8618
| 24005 | 2267002066 | Construction | Liquefied Petroleum Gas (LPG) | 0.0012246 | 13.4611
| 24005 | 2267002072 | Construction | Liquefied Petroleum Gas (LPG) | 0.040386 | 111.5067
| 24005 | 2267002081 | Construction | Liquefied Petroleum Gas (LPG) | 0.020832 | 46.1126
| 24005 | 2268002081 | Construction | Compressed Natural Gas (CNG) | 0.059076 | 1.462
| 24005 | 2270002003 | Construction | Nonroad Diesel Fuel |  | 4340.8616
| 24005 | 2270002006 | Construction | Nonroad Diesel Fuel |  | 7.0759
| 24005 | 2270002009 | Construction | Nonroad Diesel Fuel |  | 116.5729
| 24005 | 2270002015 | Construction | Nonroad Diesel Fuel |  | 10865.6863
| 24005 | 2270002018 | Construction | Nonroad Diesel Fuel |  | 11819.5795
| 24005 | 2270002021 | Construction | Nonroad Diesel Fuel |  | 651.181
| 24005 | 2270002024 | Construction | Nonroad Diesel Fuel |  | 401.9283
| 24005 | 2270002027 | Construction | Nonroad Diesel Fuel |  | 1200.1375
| 24005 | 2270002030 | Construction | Nonroad Diesel Fuel |  | 5154.8243
| 24005 | 2270002033 | Construction | Nonroad Diesel Fuel |  | 4432.5463
| 24005 | 2270002036 | Construction | Nonroad Diesel Fuel |  | 44034.4511
| 24005 | 2270002039 | Construction | Nonroad Diesel Fuel |  | 365.2638
| 24005 | 2270002042 | Construction | Nonroad Diesel Fuel |  | 172.5308
| 24005 | 2270002045 | Construction | Nonroad Diesel Fuel |  | 10057.0891
| 24005 | 2270002048 | Construction | Nonroad Diesel Fuel |  | 10955.5003
| 24005 | 2270002051 | Construction | Nonroad Diesel Fuel |  | 37662.3984
| 24005 | 2270002054 | Construction | Nonroad Diesel Fuel |  | 1773.0934
| 24005 | 2270002057 | Construction | Nonroad Diesel Fuel |  | 14094.9015
| 24005 | 2270002060 | Construction | Nonroad Diesel Fuel |  | 47929.6675
| 24005 | 2270002066 | Construction | Nonroad Diesel Fuel |  | 29066.4411
| 24005 | 2270002069 | Construction | Nonroad Diesel Fuel |  | 43865.0191
| 24005 | 2270002072 | Construction | Nonroad Diesel Fuel |  | 19930.5983
| 24005 | 2270002075 | Construction | Nonroad Diesel Fuel |  | 4718.2054
| 24005 | 2270002078 | Construction | Nonroad Diesel Fuel |  | 61.4077
| 24005 | 2270002081 | Construction | Nonroad Diesel Fuel |  | 4521.1616
| 24005 | 2260003030 | Industrial | Gasoline | 0.0022926 | 1.0278
| 24005 | 2260003040 | Industrial | Gasoline | 0.00018056 | 0.080947
| 24005 | 2265003010 | Industrial | Gasoline | 0.11752 | 125.0134
| 24005 | 2265003020 | Industrial | Gasoline | 0.10685 | 370.1986
| 24005 | 2265003030 | Industrial | Gasoline | 0.03998 | 93.4945
| 24005 | 2265003040 | Industrial | Gasoline | 0.13414 | 174.2695
| 24005 | 2265003050 | Industrial | Gasoline | 0.007508 | 8.5623
| 24005 | 2265003060 | Industrial | Gasoline | 0.0039029 | 5.2573
| 24005 | 2265003070 | Industrial | Gasoline | 0.0029502 | 37.7486
| 24005 | 2267003010 | Industrial | Liquefied Petroleum Gas (LPG) | 0.13051 | 316.6943
| 24005 | 2267003020 | Industrial | Liquefied Petroleum Gas (LPG) | 3.8032 | 28000.6651
| 24005 | 2267003030 | Industrial | Liquefied Petroleum Gas (LPG) | 0.018499 | 211.6856
| 24005 | 2267003040 | Industrial | Liquefied Petroleum Gas (LPG) | 0.0067035 | 65.6127
| 24005 | 2267003050 | Industrial | Liquefied Petroleum Gas (LPG) | 0.0064793 | 16.9292
| 24005 | 2267003070 | Industrial | Liquefied Petroleum Gas (LPG) | 0.0064796 | 128.7666
| 24005 | 2268003020 | Industrial | Compressed Natural Gas (CNG) | 19.6419 | 1652.9766
| 24005 | 2268003030 | Industrial | Compressed Natural Gas (CNG) | 0.021454 | 1.8787
| 24005 | 2268003040 | Industrial | Compressed Natural Gas (CNG) | 0.01001 | 1.026
| 24005 | 2268003060 | Industrial | Compressed Natural Gas (CNG) | 0.050398 | 4.9629
| 24005 | 2268003070 | Industrial | Compressed Natural Gas (CNG) | 0.03409 | 7.6661
| 24005 | 2270003010 | Industrial | Nonroad Diesel Fuel |  | 515.2491
| 24005 | 2270003020 | Industrial | Nonroad Diesel Fuel |  | 7476.5614
| 24005 | 2270003030 | Industrial | Nonroad Diesel Fuel |  | 3263.2726
| 24005 | 2270003040 | Industrial | Nonroad Diesel Fuel |  | 3312.1855
| 24005 | 2270003050 | Industrial | Nonroad Diesel Fuel |  | 127.3322
| 24005 | 2270003060 | Industrial | Nonroad Diesel Fuel |  | 14435.6909
| 24005 | 2270003070 | Industrial | Nonroad Diesel Fuel |  | 4707.0697
| 24005 | 2260004015 | Lawn/Garden | Gasoline | 0.058669 | 32.13
| 24005 | 2260004016 | Lawn/Garden | Gasoline | 0.34945 | 188.5875
| 24005 | 2260004020 | Lawn/Garden | Gasoline | 0.84177 | 438.9223
| 24005 | 2260004021 | Lawn/Garden | Gasoline | 3.8276 | 2098.7766
| 24005 | 2260004025 | Lawn/Garden | Gasoline | 1.0379 | 611.6594
| 24005 | 2260004026 | Lawn/Garden | Gasoline | 3.6145 | 1830.0978
| 24005 | 2260004030 | Lawn/Garden | Gasoline | 0.73161 | 393.6626
| 24005 | 2260004031 | Lawn/Garden | Gasoline | 3.1902 | 1708.8763
| 24005 | 2260004035 | Lawn/Garden | Gasoline | 1.2729 | 187.3608
| 24005 | 2260004036 | Lawn/Garden | Gasoline | 3.7098 | 546.0687
| 24005 | 2260004071 | Lawn/Garden | Gasoline | 0.0015629 | 0.7811
| 24005 | 2265004010 | Lawn/Garden | Gasoline | 8.8576 | 5483.4651
| 24005 | 2265004011 | Lawn/Garden | Gasoline | 4.4858 | 5334.7075
| 24005 | 2265004015 | Lawn/Garden | Gasoline | 0.74878 | 459.796
| 24005 | 2265004016 | Lawn/Garden | Gasoline | 3.636 | 2715.4145
| 24005 | 2265004025 | Lawn/Garden | Gasoline | 0.040585 | 30.5264
| 24005 | 2265004026 | Lawn/Garden | Gasoline | 0.099684 | 123.5778
| 24005 | 2265004030 | Lawn/Garden | Gasoline | 0.077244 | 58.2389
| 24005 | 2265004031 | Lawn/Garden | Gasoline | 3.2725 | 5098.2207
| 24005 | 2265004035 | Lawn/Garden | Gasoline | 1.1104 | 605.3339
| 24005 | 2265004036 | Lawn/Garden | Gasoline | 3.2368 | 1764.2621
| 24005 | 2265004040 | Lawn/Garden | Gasoline | 0.87127 | 1100.2367
| 24005 | 2265004041 | Lawn/Garden | Gasoline | 0.41798 | 589.0122
| 24005 | 2265004046 | Lawn/Garden | Gasoline | 0.58913 | 670.417
| 24005 | 2265004051 | Lawn/Garden | Gasoline | 0.45402 | 312.1901
| 24005 | 2265004055 | Lawn/Garden | Gasoline | 11.6506 | 14747.9161
| 24005 | 2265004056 | Lawn/Garden | Gasoline | 5.6793 | 8004.9319
| 24005 | 2265004066 | Lawn/Garden | Gasoline | 0.63937 | 1340.193
| 24005 | 2265004071 | Lawn/Garden | Gasoline | 17.7862 | 25824.4174
| 24005 | 2265004075 | Lawn/Garden | Gasoline | 0.67004 | 522.3898
| 24005 | 2265004076 | Lawn/Garden | Gasoline | 1.0129 | 791.2501
| 24005 | 2267004066 | Lawn/Garden | Liquefied Petroleum Gas (LPG) | 0.049839 | 444.5852
| 24005 | 2270004031 | Lawn/Garden | Nonroad Diesel Fuel |  | 0.69109
| 24005 | 2270004036 | Lawn/Garden | Nonroad Diesel Fuel |  | 184.6893
| 24005 | 2270004046 | Lawn/Garden | Nonroad Diesel Fuel |  | 4832.6898
| 24005 | 2270004056 | Lawn/Garden | Nonroad Diesel Fuel |  | 997.3041
| 24005 | 2270004066 | Lawn/Garden | Nonroad Diesel Fuel |  | 6579.579
| 24005 | 2270004071 | Lawn/Garden | Nonroad Diesel Fuel |  | 775.7891
| 24005 | 2270004076 | Lawn/Garden | Nonroad Diesel Fuel |  | 18.4798
| 24005 | 2260007005 | Logging | Gasoline | 0.018939 | 10.9522
| 24005 | 2265007010 | Logging | Gasoline | 0.022275 | 24.6606
| 24005 | 2265007015 | Logging | Gasoline | 0.00022849 | 0.28971
| 24005 | 2270007015 | Logging | Nonroad Diesel Fuel |  | 328.182
| 24005 | 2265010010 | Oil Field | Gasoline | 0.016686 | 20.0883
| 24005 | 2268010010 | Oil Field | Compressed Natural Gas (CNG) | 0.059689 | 13.6489
| 24005 | 2270010010 | Oil Field | Nonroad Diesel Fuel |  | 72.3672
| 24005 | 2282005010 | Pleasure Craft | Gasoline | 7.1076 | 5839.4975
| 24005 | 2282005015 | Pleasure Craft | Gasoline | 3.095 | 2464.2524
| 24005 | 2282010005 | Pleasure Craft | Gasoline | 2.2572 | 3508.0833
| 24005 | 2282020005 | Pleasure Craft | Marine Diesel Fuel |  | 3123.4728
| 24005 | 2282020010 | Pleasure Craft | Marine Diesel Fuel |  | 13.6755
| 24005 | 2285002015 | Railroad | Nonroad Diesel Fuel |  | 301.1539
| 24005 | 2285004015 | Railroad | Gasoline | 0.0095497 | 12.8981
| 24005 | 2285006015 | Railroad | Liquefied Petroleum Gas (LPG) | 0.00015164 | 0.43893
| 24005 | 2260001010 | Recreational | Gasoline | 1.4115 | 357.8364
| 24005 | 2260001020 | Recreational | Gasoline | 1.2207e-33 | 1.4884e-30
| 24005 | 2260001030 | Recreational | Gasoline | 1.5119 | 413.1848
| 24005 | 2260001060 | Recreational | Gasoline | 0.096816 | 106.2296
| 24005 | 2265001010 | Recreational | Gasoline | 0.24932 | 172.9104
| 24005 | 2265001030 | Recreational | Gasoline | 2.1587 | 1843.001
| 24005 | 2265001050 | Recreational | Gasoline | 1.2663 | 1640.2882
| 24005 | 2265001060 | Recreational | Gasoline | 0.13179 | 103.6556
| 24005 | 2267001060 | Recreational | Liquefied Petroleum Gas (LPG) | 0.0042912 | 7.1692
| 24005 | 2270001060 | Recreational | Nonroad Diesel Fuel |  | 142.0937
| 24005 | 2270009010 | Underground Mining | Nonroad Diesel Fuel |  | 1.1859e-30
| 24005 Total |  |  |  | 170.264 | 552890.1102
| 24009 | 2260005035 | Agriculture | Gasoline | 0.00041971 | 0.25596
| 24009 | 2265005010 | Agriculture | Gasoline | 0.00044061 | 0.62093
| 24009 | 2265005015 | Agriculture | Gasoline | 0.00070404 | 2.416
| 24009 | 2265005020 | Agriculture | Gasoline | 1.1573e-05 | 0.015217
| 24009 | 2265005025 | Agriculture | Gasoline | 0.0012502 | 1.6427
| 24009 | 2265005030 | Agriculture | Gasoline | 0.00041148 | 0.51456
| 24009 | 2265005035 | Agriculture | Gasoline | 0.0053687 | 5.5898
| 24009 | 2265005040 | Agriculture | Gasoline | 0.017653 | 11.9817
| 24009 | 2265005045 | Agriculture | Gasoline | 0.001984 | 2.6068
| 24009 | 2265005055 | Agriculture | Gasoline | 0.0029536 | 3.7746
| 24009 | 2265005060 | Agriculture | Gasoline | 0.00059235 | 4.1873
| 24009 | 2267005055 | Agriculture | Liquefied Petroleum Gas (LPG) | 1.4423e-05 | 0.022918
| 24009 | 2267005060 | Agriculture | Liquefied Petroleum Gas (LPG) | 2.9596e-06 | 0.031191
| 24009 | 2268005055 | Agriculture | Compressed Natural Gas (CNG) | 0.00057737 | 0.006054
| 24009 | 2268005060 | Agriculture | Compressed Natural Gas (CNG) | 0.00018326 | 0.001921
| 24009 | 2270005010 | Agriculture | Nonroad Diesel Fuel |  | 0.04477
| 24009 | 2270005015 | Agriculture | Nonroad Diesel Fuel |  | 1935.4939
| 24009 | 2270005020 | Agriculture | Nonroad Diesel Fuel |  | 173.6729
| 24009 | 2270005025 | Agriculture | Nonroad Diesel Fuel |  | 0.96538
| 24009 | 2270005030 | Agriculture | Nonroad Diesel Fuel |  | 0.19814
| 24009 | 2270005035 | Agriculture | Nonroad Diesel Fuel |  | 14.7427
| 24009 | 2270005040 | Agriculture | Nonroad Diesel Fuel |  | 0.036925
| 24009 | 2270005045 | Agriculture | Nonroad Diesel Fuel |  | 13.6263
| 24009 | 2270005055 | Agriculture | Nonroad Diesel Fuel |  | 37.8503
| 24009 | 2270005060 | Agriculture | Nonroad Diesel Fuel |  | 27.8274
| 24009 | 2265008005 | Airport Support | Gasoline | 2.6758e-34 | 6.539e-31
| 24009 | 2267008005 | Airport Support | Liquefied Petroleum Gas (LPG) | 1.6645e-36 | 2.4045e-32
| 24009 | 2270008005 | Airport Support | Nonroad Diesel Fuel |  | 1.3197e-29
| 24009 | 2260006005 | Commercial | Gasoline | 0.004195 | 2.0789
| 24009 | 2260006010 | Commercial | Gasoline | 0.026806 | 13.8699
| 24009 | 2260006015 | Commercial | Gasoline | 1.1932e-05 | 0.0053492
| 24009 | 2260006035 | Commercial | Gasoline | 0.00018775 | 0.084169
| 24009 | 2265006005 | Commercial | Gasoline | 0.35417 | 427.9366
| 24009 | 2265006010 | Commercial | Gasoline | 0.076237 | 107.087
| 24009 | 2265006015 | Commercial | Gasoline | 0.035192 | 56.7873
| 24009 | 2265006025 | Commercial | Gasoline | 0.081089 | 121.845
| 24009 | 2265006030 | Commercial | Gasoline | 0.15314 | 191.9563
| 24009 | 2265006035 | Commercial | Gasoline | 0.0065197 | 9.0286
| 24009 | 2267006005 | Commercial | Liquefied Petroleum Gas (LPG) | 0.020711 | 56.9391
| 24009 | 2267006010 | Commercial | Liquefied Petroleum Gas (LPG) | 0.003007 | 12.6823
| 24009 | 2267006015 | Commercial | Liquefied Petroleum Gas (LPG) | 0.0022247 | 14.8659
| 24009 | 2267006025 | Commercial | Liquefied Petroleum Gas (LPG) | 0.0038968 | 18.4672
| 24009 | 2267006030 | Commercial | Liquefied Petroleum Gas (LPG) | 9.73e-05 | 0.24964
| 24009 | 2267006035 | Commercial | Liquefied Petroleum Gas (LPG) | 2.8387e-05 | 0.23188
| 24009 | 2268006005 | Commercial | Compressed Natural Gas (CNG) | 0.4576 | 12.7071
| 24009 | 2268006010 | Commercial | Compressed Natural Gas (CNG) | 0.017544 | 0.63774
| 24009 | 2268006015 | Commercial | Compressed Natural Gas (CNG) | 0.012595 | 0.88338
| 24009 | 2268006020 | Commercial | Compressed Natural Gas (CNG) | 0.14756 | 30.8788
| 24009 | 2270006005 | Commercial | Nonroad Diesel Fuel |  | 329.2822
| 24009 | 2270006010 | Commercial | Nonroad Diesel Fuel |  | 77.6906
| 24009 | 2270006015 | Commercial | Nonroad Diesel Fuel |  | 215.5615
| 24009 | 2270006025 | Commercial | Nonroad Diesel Fuel |  | 109.4551
| 24009 | 2270006030 | Commercial | Nonroad Diesel Fuel |  | 10.5149
| 24009 | 2270006035 | Commercial | Nonroad Diesel Fuel |  | 9.3291
| 24009 | 2260002006 | Construction | Gasoline | 0.020631 | 12.7213
| 24009 | 2260002009 | Construction | Gasoline | 0.0017051 | 0.82507
| 24009 | 2260002021 | Construction | Gasoline | 0.0020649 | 0.98633
| 24009 | 2260002027 | Construction | Gasoline | 1.6477e-05 | 0.0073861
| 24009 | 2260002039 | Construction | Gasoline | 0.058778 | 32.8738
| 24009 | 2260002054 | Construction | Gasoline | 0.00042905 | 0.19233
| 24009 | 2265002003 | Construction | Gasoline | 0.0072608 | 11.309
| 24009 | 2265002006 | Construction | Gasoline | 6.431e-05 | 0.08357
| 24009 | 2265002009 | Construction | Gasoline | 0.01769 | 21.1624
| 24009 | 2265002015 | Construction | Gasoline | 0.012672 | 19.9972
| 24009 | 2265002021 | Construction | Gasoline | 0.0312 | 39.8012
| 24009 | 2265002024 | Construction | Gasoline | 0.012204 | 16.7842
| 24009 | 2265002027 | Construction | Gasoline | 0.00065764 | 0.87142
| 24009 | 2265002030 | Construction | Gasoline | 0.023255 | 35.1372
| 24009 | 2265002033 | Construction | Gasoline | 0.010471 | 12.1018
| 24009 | 2265002039 | Construction | Gasoline | 0.051801 | 73.1838
| 24009 | 2265002042 | Construction | Gasoline | 0.03491 | 35.0589
| 24009 | 2265002045 | Construction | Gasoline | 0.0016601 | 2.7947
| 24009 | 2265002054 | Construction | Gasoline | 0.0033734 | 4.7389
| 24009 | 2265002057 | Construction | Gasoline | 0.0014998 | 4.2465
| 24009 | 2265002060 | Construction | Gasoline | 0.0017467 | 10.1424
| 24009 | 2265002066 | Construction | Gasoline | 0.016515 | 24.0349
| 24009 | 2265002072 | Construction | Gasoline | 0.010248 | 16.4955
| 24009 | 2265002078 | Construction | Gasoline | 0.0051586 | 5.4351
| 24009 | 2265002081 | Construction | Gasoline | 0.0024082 | 3.8395
| 24009 | 2267002003 | Construction | Liquefied Petroleum Gas (LPG) | 0.00045932 | 2.1748
| 24009 | 2267002015 | Construction | Liquefied Petroleum Gas (LPG) | 0.00034144 | 3.6497
| 24009 | 2267002021 | Construction | Liquefied Petroleum Gas (LPG) | 0.00025283 | 0.60377
| 24009 | 2267002024 | Construction | Liquefied Petroleum Gas (LPG) | 6.8942e-05 | 0.37833
| 24009 | 2267002030 | Construction | Liquefied Petroleum Gas (LPG) | 0.0014919 | 6.6952
| 24009 | 2267002033 | Construction | Liquefied Petroleum Gas (LPG) | 0.0013535 | 2.4107
| 24009 | 2267002039 | Construction | Liquefied Petroleum Gas (LPG) | 0.00037554 | 6.1942
| 24009 | 2267002045 | Construction | Liquefied Petroleum Gas (LPG) | 0.0010265 | 2.4671
| 24009 | 2267002054 | Construction | Liquefied Petroleum Gas (LPG) | 0.00015678 | 0.39699
| 24009 | 2267002057 | Construction | Liquefied Petroleum Gas (LPG) | 0.0011356 | 4.2945
| 24009 | 2267002060 | Construction | Liquefied Petroleum Gas (LPG) | 0.0014243 | 10.4574
| 24009 | 2267002066 | Construction | Liquefied Petroleum Gas (LPG) | 9.9379e-05 | 1.0924
| 24009 | 2267002072 | Construction | Liquefied Petroleum Gas (LPG) | 0.0032774 | 9.049
| 24009 | 2267002081 | Construction | Liquefied Petroleum Gas (LPG) | 0.0016906 | 3.7421
| 24009 | 2268002081 | Construction | Compressed Natural Gas (CNG) | 0.0047941 | 0.11864
| 24009 | 2270002003 | Construction | Nonroad Diesel Fuel |  | 352.2703
| 24009 | 2270002006 | Construction | Nonroad Diesel Fuel |  | 0.57422
| 24009 | 2270002009 | Construction | Nonroad Diesel Fuel |  | 9.4601
| 24009 | 2270002015 | Construction | Nonroad Diesel Fuel |  | 881.7736
| 24009 | 2270002018 | Construction | Nonroad Diesel Fuel |  | 959.1842
| 24009 | 2270002021 | Construction | Nonroad Diesel Fuel |  | 52.8447
| 24009 | 2270002024 | Construction | Nonroad Diesel Fuel |  | 32.6173
| 24009 | 2270002027 | Construction | Nonroad Diesel Fuel |  | 97.3937
| 24009 | 2270002030 | Construction | Nonroad Diesel Fuel |  | 418.325
| 24009 | 2270002033 | Construction | Nonroad Diesel Fuel |  | 359.7106
| 24009 | 2270002036 | Construction | Nonroad Diesel Fuel |  | 3573.4909
| 24009 | 2270002039 | Construction | Nonroad Diesel Fuel |  | 29.6419
| 24009 | 2270002042 | Construction | Nonroad Diesel Fuel |  | 14.0012
| 24009 | 2270002045 | Construction | Nonroad Diesel Fuel |  | 816.1544
| 24009 | 2270002048 | Construction | Nonroad Diesel Fuel |  | 889.0622
| 24009 | 2270002051 | Construction | Nonroad Diesel Fuel |  | 3056.3836
| 24009 | 2270002054 | Construction | Nonroad Diesel Fuel |  | 143.8903
| 24009 | 2270002057 | Construction | Nonroad Diesel Fuel |  | 1143.8315
| 24009 | 2270002060 | Construction | Nonroad Diesel Fuel |  | 3889.5957
| 24009 | 2270002066 | Construction | Nonroad Diesel Fuel |  | 2358.8036
| 24009 | 2270002069 | Construction | Nonroad Diesel Fuel |  | 3559.74
| 24009 | 2270002072 | Construction | Nonroad Diesel Fuel |  | 1617.411
| 24009 | 2270002075 | Construction | Nonroad Diesel Fuel |  | 382.8925
| 24009 | 2270002078 | Construction | Nonroad Diesel Fuel |  | 4.9834
| 24009 | 2270002081 | Construction | Nonroad Diesel Fuel |  | 366.902
| 24009 | 2260003030 | Industrial | Gasoline | 6.1347e-05 | 0.027502
| 24009 | 2260003040 | Industrial | Gasoline | 4.8316e-06 | 0.002166
| 24009 | 2265003010 | Industrial | Gasoline | 0.0031322 | 3.3452
| 24009 | 2265003020 | Industrial | Gasoline | 0.0028476 | 9.9059
| 24009 | 2265003030 | Industrial | Gasoline | 0.0010647 | 2.5018
| 24009 | 2265003040 | Industrial | Gasoline | 0.0035716 | 4.6632
| 24009 | 2265003050 | Industrial | Gasoline | 0.00020008 | 0.22911
| 24009 | 2265003060 | Industrial | Gasoline | 0.00040879 | 0.55338
| 24009 | 2265003070 | Industrial | Gasoline | 7.8552e-05 | 1.0101
| 24009 | 2267003010 | Industrial | Liquefied Petroleum Gas (LPG) | 0.0034921 | 8.4742
| 24009 | 2267003020 | Industrial | Liquefied Petroleum Gas (LPG) | 0.10177 | 749.2511
| 24009 | 2267003030 | Industrial | Liquefied Petroleum Gas (LPG) | 0.000495 | 5.6644
| 24009 | 2267003040 | Industrial | Liquefied Petroleum Gas (LPG) | 0.00017937 | 1.7557
| 24009 | 2267003050 | Industrial | Liquefied Petroleum Gas (LPG) | 0.00017338 | 0.453
| 24009 | 2267003070 | Industrial | Liquefied Petroleum Gas (LPG) | 0.00017338 | 3.4456
| 24009 | 2268003020 | Industrial | Compressed Natural Gas (CNG) | 0.52558 | 44.2309
| 24009 | 2268003030 | Industrial | Compressed Natural Gas (CNG) | 0.00057407 | 0.05027
| 24009 | 2268003040 | Industrial | Compressed Natural Gas (CNG) | 0.00026786 | 0.027453
| 24009 | 2268003060 | Industrial | Compressed Natural Gas (CNG) | 0.0053048 | 0.52239
| 24009 | 2268003070 | Industrial | Compressed Natural Gas (CNG) | 0.00091219 | 0.20513
| 24009 | 2270003010 | Industrial | Nonroad Diesel Fuel |  | 13.7872
| 24009 | 2270003020 | Industrial | Nonroad Diesel Fuel |  | 200.0604
| 24009 | 2270003030 | Industrial | Nonroad Diesel Fuel |  | 87.3198
| 24009 | 2270003040 | Industrial | Nonroad Diesel Fuel |  | 88.6286
| 24009 | 2270003050 | Industrial | Nonroad Diesel Fuel |  | 3.4072
| 24009 | 2270003060 | Industrial | Nonroad Diesel Fuel |  | 1519.4957
| 24009 | 2270003070 | Industrial | Nonroad Diesel Fuel |  | 125.9534
| 24009 | 2260004015 | Lawn/Garden | Gasoline | 0.0054151 | 2.9656
| 24009 | 2260004016 | Lawn/Garden | Gasoline | 0.02087 | 11.2629
| 24009 | 2260004020 | Lawn/Garden | Gasoline | 0.077694 | 40.5121
| 24009 | 2260004021 | Lawn/Garden | Gasoline | 0.22859 | 125.3436
| 24009 | 2260004025 | Lawn/Garden | Gasoline | 0.095801 | 56.4556
| 24009 | 2260004026 | Lawn/Garden | Gasoline | 0.21587 | 109.2975
| 24009 | 2260004030 | Lawn/Garden | Gasoline | 0.067527 | 36.3347
| 24009 | 2260004031 | Lawn/Garden | Gasoline | 0.19053 | 102.0578
| 24009 | 2260004035 | Lawn/Garden | Gasoline | 0.11749 | 17.2932
| 24009 | 2260004036 | Lawn/Garden | Gasoline | 0.22156 | 32.6124
| 24009 | 2260004071 | Lawn/Garden | Gasoline | 9.3339e-05 | 0.046649
| 24009 | 2265004010 | Lawn/Garden | Gasoline | 0.81508 | 506.1188
| 24009 | 2265004011 | Lawn/Garden | Gasoline | 0.26708 | 318.6006
| 24009 | 2265004015 | Lawn/Garden | Gasoline | 0.068903 | 42.4387
| 24009 | 2265004016 | Lawn/Garden | Gasoline | 0.21649 | 162.1706
| 24009 | 2265004025 | Lawn/Garden | Gasoline | 0.0037346 | 2.8176
| 24009 | 2265004026 | Lawn/Garden | Gasoline | 0.0059352 | 7.3803
| 24009 | 2265004030 | Lawn/Garden | Gasoline | 0.007108 | 5.3754
| 24009 | 2265004031 | Lawn/Garden | Gasoline | 0.19486 | 304.477
| 24009 | 2265004035 | Lawn/Garden | Gasoline | 0.10168 | 55.8717
| 24009 | 2265004036 | Lawn/Garden | Gasoline | 0.19178 | 105.3657
| 24009 | 2265004040 | Lawn/Garden | Gasoline | 0.080175 | 101.5508
| 24009 | 2265004041 | Lawn/Garden | Gasoline | 0.024887 | 35.1771
| 24009 | 2265004046 | Lawn/Garden | Gasoline | 0.035077 | 40.0388
| 24009 | 2265004051 | Lawn/Garden | Gasoline | 0.027033 | 18.6447
| 24009 | 2265004055 | Lawn/Garden | Gasoline | 1.0721 | 1361.2176
| 24009 | 2265004056 | Lawn/Garden | Gasoline | 0.33815 | 478.0725
| 24009 | 2265004066 | Lawn/Garden | Gasoline | 0.03807 | 80.0393
| 24009 | 2265004071 | Lawn/Garden | Gasoline | 1.059 | 1542.2927
| 24009 | 2265004075 | Lawn/Garden | Gasoline | 0.061658 | 48.2161
| 24009 | 2265004076 | Lawn/Garden | Gasoline | 0.060308 | 47.2552
| 24009 | 2267004066 | Lawn/Garden | Liquefied Petroleum Gas (LPG) | 0.0029765 | 26.5516
| 24009 | 2270004031 | Lawn/Garden | Nonroad Diesel Fuel |  | 0.041274
| 24009 | 2270004036 | Lawn/Garden | Nonroad Diesel Fuel |  | 11.0301
| 24009 | 2270004046 | Lawn/Garden | Nonroad Diesel Fuel |  | 288.619
| 24009 | 2270004056 | Lawn/Garden | Nonroad Diesel Fuel |  | 59.5612
| 24009 | 2270004066 | Lawn/Garden | Nonroad Diesel Fuel |  | 392.9471
| 24009 | 2270004071 | Lawn/Garden | Nonroad Diesel Fuel |  | 46.3318
| 24009 | 2270004076 | Lawn/Garden | Nonroad Diesel Fuel |  | 1.1037
| 24009 | 2260007005 | Logging | Gasoline | 0.02216 | 12.8149
| 24009 | 2265007010 | Logging | Gasoline | 0.025935 | 28.8548
| 24009 | 2265007015 | Logging | Gasoline | 0.00026603 | 0.33898
| 24009 | 2270007015 | Logging | Nonroad Diesel Fuel |  | 383.9966
| 24009 | 2265010010 | Oil Field | Gasoline | 4.3351e-36 | 5.5242e-33
| 24009 | 2268010010 | Oil Field | Compressed Natural Gas (CNG) | 3.1362e-33 | 7.3602e-31
| 24009 | 2270010010 | Oil Field | Nonroad Diesel Fuel |  | 7.972e-32
| 24009 | 2282005010 | Pleasure Craft | Gasoline | 6.2283 | 5117.0858
| 24009 | 2282005015 | Pleasure Craft | Gasoline | 2.7121 | 2159.3961
| 24009 | 2282010005 | Pleasure Craft | Gasoline | 2.7545 | 4285.5479
| 24009 | 2282020005 | Pleasure Craft | Marine Diesel Fuel |  | 3815.7039
| 24009 | 2282020010 | Pleasure Craft | Marine Diesel Fuel |  | 11.9837
| 24009 | 2285002015 | Railroad | Nonroad Diesel Fuel |  | 6.394e-30
| 24009 | 2285004015 | Railroad | Gasoline | 1.0047e-34 | 1.3798e-31
| 24009 | 2285006015 | Railroad | Liquefied Petroleum Gas (LPG) | 1.3212e-40 | 3.8275e-37
| 24009 | 2260001020 | Recreational | Gasoline | 3.4382e-35 | 4.1922e-32
| 24009 | 2260001030 | Recreational | Gasoline | 2.5727e-34 | 7.0309e-32
| 24009 | 2260001060 | Recreational | Gasoline | 1.0335e-33 | 1.1419e-30
| 24009 | 2265001010 | Recreational | Gasoline | 1.7106e-34 | 1.1898e-31
| 24009 | 2265001030 | Recreational | Gasoline | 5.7537e-36 | 4.9265e-33
| 24009 | 2265001050 | Recreational | Gasoline | 0.1329 | 172.6621
| 24009 | 2265001060 | Recreational | Gasoline | 5.1378e-33 | 3.8867e-30
| 24009 | 2267001060 | Recreational | Liquefied Petroleum Gas (LPG) | 1.9011e-35 | 3.1761e-32
| 24009 | 2270001060 | Recreational | Nonroad Diesel Fuel |  | 3.9412e-29
| 24009 | 2270009010 | Underground Mining | Nonroad Diesel Fuel |  | 2.0277e-29
| 24009 Total |  |  |  | 20.2217 | 55005.5133
| 24011 | 2260005035 | Agriculture | Gasoline | 0.0027316 | 1.6661
| 24011 | 2265005010 | Agriculture | Gasoline | 0.0028613 | 4.0418
| 24011 | 2265005015 | Agriculture | Gasoline | 0.0045727 | 15.7264
| 24011 | 2265005020 | Agriculture | Gasoline | 7.5201e-05 | 0.099054
| 24011 | 2265005025 | Agriculture | Gasoline | 0.008124 | 10.6927
| 24011 | 2265005030 | Agriculture | Gasoline | 0.0026721 | 3.3494
| 24011 | 2265005035 | Agriculture | Gasoline | 0.03487 | 36.3852
| 24011 | 2265005040 | Agriculture | Gasoline | 0.11468 | 77.9918
| 24011 | 2265005045 | Agriculture | Gasoline | 0.012892 | 16.9681
| 24011 | 2265005055 | Agriculture | Gasoline | 0.019189 | 24.5698
| 24011 | 2265005060 | Agriculture | Gasoline | 0.0038472 | 27.2564
| 24011 | 2267005055 | Agriculture | Liquefied Petroleum Gas (LPG) | 9.3884e-05 | 0.14918
| 24011 | 2267005060 | Agriculture | Liquefied Petroleum Gas (LPG) | 1.9265e-05 | 0.20303
| 24011 | 2268005055 | Agriculture | Compressed Natural Gas (CNG) | 0.0037582 | 0.039407
| 24011 | 2268005060 | Agriculture | Compressed Natural Gas (CNG) | 0.0011929 | 0.012504
| 24011 | 2270005010 | Agriculture | Nonroad Diesel Fuel |  | 0.29142
| 24011 | 2270005015 | Agriculture | Nonroad Diesel Fuel |  | 12598.5707
| 24011 | 2270005020 | Agriculture | Nonroad Diesel Fuel |  | 1130.4763
| 24011 | 2270005025 | Agriculture | Nonroad Diesel Fuel |  | 6.2839
| 24011 | 2270005030 | Agriculture | Nonroad Diesel Fuel |  | 1.2898
| 24011 | 2270005035 | Agriculture | Nonroad Diesel Fuel |  | 95.9638
| 24011 | 2270005040 | Agriculture | Nonroad Diesel Fuel |  | 0.24035
| 24011 | 2270005045 | Agriculture | Nonroad Diesel Fuel |  | 88.6968
| 24011 | 2270005055 | Agriculture | Nonroad Diesel Fuel |  | 246.3765
| 24011 | 2270005060 | Agriculture | Nonroad Diesel Fuel |  | 181.1346
| 24011 | 2265008005 | Airport Support | Gasoline | 1.2727e-33 | 2.548e-30
| 24011 | 2267008005 | Airport Support | Liquefied Petroleum Gas (LPG) | 1.6645e-36 | 2.4045e-32
| 24011 | 2270008005 | Airport Support | Nonroad Diesel Fuel |  | 1.2942e-29
| 24011 | 2260006005 | Commercial | Gasoline | 0.0029481 | 1.4609
| 24011 | 2260006010 | Commercial | Gasoline | 0.018838 | 9.7464
| 24011 | 2260006015 | Commercial | Gasoline | 8.3855e-06 | 0.0037589
| 24011 | 2260006035 | Commercial | Gasoline | 0.00013194 | 0.059146
| 24011 | 2265006005 | Commercial | Gasoline | 0.24861 | 300.7121
| 24011 | 2265006010 | Commercial | Gasoline | 0.053515 | 75.2503
| 24011 | 2265006015 | Commercial | Gasoline | 0.024703 | 39.9046
| 24011 | 2265006025 | Commercial | Gasoline | 0.056921 | 85.6208
| 24011 | 2265006030 | Commercial | Gasoline | 0.1075 | 134.8882
| 24011 | 2265006035 | Commercial | Gasoline | 0.0045765 | 6.3444
| 24011 | 2267006005 | Commercial | Liquefied Petroleum Gas (LPG) | 0.014554 | 40.0112
| 24011 | 2267006010 | Commercial | Liquefied Petroleum Gas (LPG) | 0.002113 | 8.9119
| 24011 | 2267006015 | Commercial | Liquefied Petroleum Gas (LPG) | 0.0015633 | 10.4463
| 24011 | 2267006025 | Commercial | Liquefied Petroleum Gas (LPG) | 0.0027383 | 12.977
| 24011 | 2267006030 | Commercial | Liquefied Petroleum Gas (LPG) | 6.8373e-05 | 0.17542
| 24011 | 2267006035 | Commercial | Liquefied Petroleum Gas (LPG) | 1.9948e-05 | 0.16294
| 24011 | 2268006005 | Commercial | Compressed Natural Gas (CNG) | 0.32156 | 8.9293
| 24011 | 2268006010 | Commercial | Compressed Natural Gas (CNG) | 0.012328 | 0.44814
| 24011 | 2268006015 | Commercial | Compressed Natural Gas (CNG) | 0.0088506 | 0.62075
| 24011 | 2268006020 | Commercial | Compressed Natural Gas (CNG) | 0.10369 | 21.6986
| 24011 | 2270006005 | Commercial | Nonroad Diesel Fuel |  | 231.3875
| 24011 | 2270006010 | Commercial | Nonroad Diesel Fuel |  | 54.5934
| 24011 | 2270006015 | Commercial | Nonroad Diesel Fuel |  | 151.4756
| 24011 | 2270006025 | Commercial | Nonroad Diesel Fuel |  | 76.9144
| 24011 | 2270006030 | Commercial | Nonroad Diesel Fuel |  | 7.3889
| 24011 | 2270006035 | Commercial | Nonroad Diesel Fuel |  | 6.5556
| 24011 | 2260002006 | Construction | Gasoline | 0.0038241 | 2.3579
| 24011 | 2260002009 | Construction | Gasoline | 0.00031604 | 0.15292
| 24011 | 2260002021 | Construction | Gasoline | 0.00038274 | 0.18281
| 24011 | 2260002027 | Construction | Gasoline | 3.0541e-06 | 0.001369
| 24011 | 2260002039 | Construction | Gasoline | 0.010895 | 6.0931
| 24011 | 2260002054 | Construction | Gasoline | 7.9527e-05 | 0.035648
| 24011 | 2265002003 | Construction | Gasoline | 0.001344 | 2.0961
| 24011 | 2265002006 | Construction | Gasoline | 1.1904e-05 | 0.01549
| 24011 | 2265002009 | Construction | Gasoline | 0.0032745 | 3.9224
| 24011 | 2265002015 | Construction | Gasoline | 0.0023456 | 3.7064
| 24011 | 2265002021 | Construction | Gasoline | 0.0057752 | 7.377
| 24011 | 2265002024 | Construction | Gasoline | 0.0022589 | 3.1109
| 24011 | 2265002027 | Construction | Gasoline | 0.00012173 | 0.16152
| 24011 | 2265002030 | Construction | Gasoline | 0.0043047 | 6.5126
| 24011 | 2265002033 | Construction | Gasoline | 0.0019383 | 2.243
| 24011 | 2265002039 | Construction | Gasoline | 0.0095885 | 13.5644
| 24011 | 2265002042 | Construction | Gasoline | 0.0064621 | 6.4981
| 24011 | 2265002045 | Construction | Gasoline | 0.00030738 | 0.518
| 24011 | 2265002054 | Construction | Gasoline | 0.00062445 | 0.87834
| 24011 | 2265002057 | Construction | Gasoline | 0.00027768 | 0.78707
| 24011 | 2265002060 | Construction | Gasoline | 0.00032338 | 1.8799
| 24011 | 2265002066 | Construction | Gasoline | 0.003057 | 4.4548
| 24011 | 2265002072 | Construction | Gasoline | 0.0018972 | 3.0574
| 24011 | 2265002078 | Construction | Gasoline | 0.00095489 | 1.0074
| 24011 | 2265002081 | Construction | Gasoline | 0.00044591 | 0.71165
| 24011 | 2267002003 | Construction | Liquefied Petroleum Gas (LPG) | 8.5133e-05 | 0.40309
| 24011 | 2267002015 | Construction | Liquefied Petroleum Gas (LPG) | 6.3285e-05 | 0.67646
| 24011 | 2267002021 | Construction | Liquefied Petroleum Gas (LPG) | 4.6861e-05 | 0.11191
| 24011 | 2267002024 | Construction | Liquefied Petroleum Gas (LPG) | 1.2778e-05 | 0.070123
| 24011 | 2267002030 | Construction | Liquefied Petroleum Gas (LPG) | 0.00027653 | 1.2409
| 24011 | 2267002033 | Construction | Liquefied Petroleum Gas (LPG) | 0.00025087 | 0.44681
| 24011 | 2267002039 | Construction | Liquefied Petroleum Gas (LPG) | 6.9606e-05 | 1.1481
| 24011 | 2267002045 | Construction | Liquefied Petroleum Gas (LPG) | 0.00019027 | 0.45726
| 24011 | 2267002054 | Construction | Liquefied Petroleum Gas (LPG) | 2.9059e-05 | 0.07358
| 24011 | 2267002057 | Construction | Liquefied Petroleum Gas (LPG) | 0.00021048 | 0.79598
| 24011 | 2267002060 | Construction | Liquefied Petroleum Gas (LPG) | 0.00026399 | 1.9382
| 24011 | 2267002066 | Construction | Liquefied Petroleum Gas (LPG) | 1.842e-05 | 0.20247
| 24011 | 2267002072 | Construction | Liquefied Petroleum Gas (LPG) | 0.00060746 | 1.6772
| 24011 | 2267002081 | Construction | Liquefied Petroleum Gas (LPG) | 0.00031335 | 0.69359
| 24011 | 2268002081 | Construction | Compressed Natural Gas (CNG) | 0.00088858 | 0.02199
| 24011 | 2270002003 | Construction | Nonroad Diesel Fuel |  | 65.2923
| 24011 | 2270002006 | Construction | Nonroad Diesel Fuel |  | 0.10643
| 24011 | 2270002009 | Construction | Nonroad Diesel Fuel |  | 1.7534
| 24011 | 2270002015 | Construction | Nonroad Diesel Fuel |  | 163.4342
| 24011 | 2270002018 | Construction | Nonroad Diesel Fuel |  | 177.782
| 24011 | 2270002021 | Construction | Nonroad Diesel Fuel |  | 9.7946
| 24011 | 2270002024 | Construction | Nonroad Diesel Fuel |  | 6.0455
| 24011 | 2270002027 | Construction | Nonroad Diesel Fuel |  | 18.0517
| 24011 | 2270002030 | Construction | Nonroad Diesel Fuel |  | 77.5353
| 24011 | 2270002033 | Construction | Nonroad Diesel Fuel |  | 66.6713
| 24011 | 2270002036 | Construction | Nonroad Diesel Fuel |  | 662.3364
| 24011 | 2270002039 | Construction | Nonroad Diesel Fuel |  | 5.494
| 24011 | 2270002042 | Construction | Nonroad Diesel Fuel |  | 2.5951
| 24011 | 2270002045 | Construction | Nonroad Diesel Fuel |  | 151.2719
| 24011 | 2270002048 | Construction | Nonroad Diesel Fuel |  | 164.7852
| 24011 | 2270002051 | Construction | Nonroad Diesel Fuel |  | 566.492
| 24011 | 2270002054 | Construction | Nonroad Diesel Fuel |  | 26.6697
| 24011 | 2270002057 | Construction | Nonroad Diesel Fuel |  | 212.0059
| 24011 | 2270002060 | Construction | Nonroad Diesel Fuel |  | 720.9252
| 24011 | 2270002066 | Construction | Nonroad Diesel Fuel |  | 437.1975
| 24011 | 2270002069 | Construction | Nonroad Diesel Fuel |  | 659.7876
| 24011 | 2270002072 | Construction | Nonroad Diesel Fuel |  | 299.7825
| 24011 | 2270002075 | Construction | Nonroad Diesel Fuel |  | 70.968
| 24011 | 2270002078 | Construction | Nonroad Diesel Fuel |  | 0.92365
| 24011 | 2270002081 | Construction | Nonroad Diesel Fuel |  | 68.0042
| 24011 | 2260003030 | Industrial | Gasoline | 0.00014865 | 0.066634
| 24011 | 2260003040 | Industrial | Gasoline | 1.1708e-05 | 0.005248
| 24011 | 2265003010 | Industrial | Gasoline | 0.0075826 | 8.105
| 24011 | 2265003020 | Industrial | Gasoline | 0.0068933 | 24.0011
| 24011 | 2265003030 | Industrial | Gasoline | 0.0025769 | 6.0615
| 24011 | 2265003040 | Industrial | Gasoline | 0.0086444 | 11.2984
| 24011 | 2265003050 | Industrial | Gasoline | 0.00048435 | 0.55512
| 24011 | 2265003060 | Industrial | Gasoline | 0.00015317 | 0.20757
| 24011 | 2265003070 | Industrial | Gasoline | 0.00019012 | 2.4474
| 24011 | 2267003010 | Industrial | Liquefied Petroleum Gas (LPG) | 0.0084611 | 20.5322
| 24011 | 2267003020 | Industrial | Liquefied Petroleum Gas (LPG) | 0.24658 | 1815.3659
| 24011 | 2267003030 | Industrial | Liquefied Petroleum Gas (LPG) | 0.0011993 | 13.7242
| 24011 | 2267003040 | Industrial | Liquefied Petroleum Gas (LPG) | 0.00043461 | 4.2539
| 24011 | 2267003050 | Industrial | Liquefied Petroleum Gas (LPG) | 0.00042007 | 1.0976
| 24011 | 2267003070 | Industrial | Liquefied Petroleum Gas (LPG) | 0.00042009 | 8.3483
| 24011 | 2268003020 | Industrial | Compressed Natural Gas (CNG) | 1.2734 | 107.1673
| 24011 | 2268003030 | Industrial | Compressed Natural Gas (CNG) | 0.0013909 | 0.1218
| 24011 | 2268003040 | Industrial | Compressed Natural Gas (CNG) | 0.000649 | 0.066516
| 24011 | 2268003060 | Industrial | Compressed Natural Gas (CNG) | 0.0019898 | 0.19594
| 24011 | 2268003070 | Industrial | Compressed Natural Gas (CNG) | 0.0022101 | 0.49701
| 24011 | 2270003010 | Industrial | Nonroad Diesel Fuel |  | 33.4051
| 24011 | 2270003020 | Industrial | Nonroad Diesel Fuel |  | 484.728
| 24011 | 2270003030 | Industrial | Nonroad Diesel Fuel |  | 211.5677
| 24011 | 2270003040 | Industrial | Nonroad Diesel Fuel |  | 214.7389
| 24011 | 2270003050 | Industrial | Nonroad Diesel Fuel |  | 8.2553
| 24011 | 2270003060 | Industrial | Nonroad Diesel Fuel |  | 569.9544
| 24011 | 2270003070 | Industrial | Nonroad Diesel Fuel |  | 305.1736
| 24011 | 2260004015 | Lawn/Garden | Gasoline | 0.0022567 | 1.236
| 24011 | 2260004016 | Lawn/Garden | Gasoline | 0.0065514 | 3.536
| 24011 | 2260004020 | Lawn/Garden | Gasoline | 0.032386 | 16.8854
| 24011 | 2260004021 | Lawn/Garden | Gasoline | 0.071774 | 39.3521
| 24011 | 2260004025 | Lawn/Garden | Gasoline | 0.039925 | 23.5307
| 24011 | 2260004026 | Lawn/Garden | Gasoline | 0.067764 | 34.3143
| 24011 | 2260004030 | Lawn/Garden | Gasoline | 0.028142 | 15.1443
| 24011 | 2260004031 | Lawn/Garden | Gasoline | 0.059809 | 32.0414
| 24011 | 2260004035 | Lawn/Garden | Gasoline | 1.7547e-31 | 2.5805e-29
| 24011 | 2260004036 | Lawn/Garden | Gasoline | 1.2565e-35 | 1.8479e-33
| 24011 | 2260004071 | Lawn/Garden | Gasoline | 2.9301e-05 | 0.014646
| 24011 | 2265004010 | Lawn/Garden | Gasoline | 0.33892 | 210.9501
| 24011 | 2265004011 | Lawn/Garden | Gasoline | 0.083654 | 100.0258
| 24011 | 2265004015 | Lawn/Garden | Gasoline | 0.028651 | 17.6885
| 24011 | 2265004016 | Lawn/Garden | Gasoline | 0.067807 | 50.914
| 24011 | 2265004025 | Lawn/Garden | Gasoline | 0.0015529 | 1.1744
| 24011 | 2265004026 | Lawn/Garden | Gasoline | 0.001859 | 2.3171
| 24011 | 2265004030 | Lawn/Garden | Gasoline | 0.0029556 | 2.2405
| 24011 | 2265004031 | Lawn/Garden | Gasoline | 0.061034 | 95.5917
| 24011 | 2265004035 | Lawn/Garden | Gasoline | 3.3393e-36 | 1.8281e-33
| 24011 | 2265004036 | Lawn/Garden | Gasoline | 1.9387e-34 | 1.0614e-31
| 24011 | 2265004040 | Lawn/Garden | Gasoline | 0.033338 | 42.3264
| 24011 | 2265004041 | Lawn/Garden | Gasoline | 0.0077948 | 11.044
| 24011 | 2265004046 | Lawn/Garden | Gasoline | 0.010987 | 12.5703
| 24011 | 2265004051 | Lawn/Garden | Gasoline | 0.0084669 | 5.8536
| 24011 | 2265004055 | Lawn/Garden | Gasoline | 0.44579 | 567.3553
| 24011 | 2265004056 | Lawn/Garden | Gasoline | 0.10591 | 150.0925
| 24011 | 2265004066 | Lawn/Garden | Gasoline | 0.011924 | 25.1286
| 24011 | 2265004071 | Lawn/Garden | Gasoline | 0.33169 | 484.2079
| 24011 | 2265004075 | Lawn/Garden | Gasoline | 0.025638 | 20.0964
| 24011 | 2265004076 | Lawn/Garden | Gasoline | 0.018889 | 14.8359
| 24011 | 2267004066 | Lawn/Garden | Liquefied Petroleum Gas (LPG) | 0.00093448 | 8.336
| 24011 | 2270004031 | Lawn/Garden | Nonroad Diesel Fuel |  | 0.012958
| 24011 | 2270004036 | Lawn/Garden | Nonroad Diesel Fuel |  | 2.6022e-29
| 24011 | 2270004046 | Lawn/Garden | Nonroad Diesel Fuel |  | 90.6129
| 24011 | 2270004056 | Lawn/Garden | Nonroad Diesel Fuel |  | 18.6994
| 24011 | 2270004066 | Lawn/Garden | Nonroad Diesel Fuel |  | 123.3671
| 24011 | 2270004071 | Lawn/Garden | Nonroad Diesel Fuel |  | 14.546
| 24011 | 2270004076 | Lawn/Garden | Nonroad Diesel Fuel |  | 0.3465
| 24011 | 2260007005 | Logging | Gasoline | 0.015289 | 8.8409
| 24011 | 2265007010 | Logging | Gasoline | 0.017873 | 19.9067
| 24011 | 2265007015 | Logging | Gasoline | 0.00018333 | 0.23386
| 24011 | 2270007015 | Logging | Nonroad Diesel Fuel |  | 264.916
| 24011 | 2265010010 | Oil Field | Gasoline | 8.5899e-35 | 1.0191e-31
| 24011 | 2268010010 | Oil Field | Compressed Natural Gas (CNG) | 3.1362e-33 | 7.3602e-31
| 24011 | 2270010010 | Oil Field | Nonroad Diesel Fuel |  | 7.972e-32
| 24011 | 2282005010 | Pleasure Craft | Gasoline | 1.0989 | 903.0153
| 24011 | 2282005015 | Pleasure Craft | Gasoline | 0.47852 | 381.0699
| 24011 | 2282010005 | Pleasure Craft | Gasoline | 0.18234 | 284.4391
| 24011 | 2282020005 | Pleasure Craft | Marine Diesel Fuel |  | 253.2547
| 24011 | 2282020010 | Pleasure Craft | Marine Diesel Fuel |  | 2.1148
| 24011 | 2285002015 | Railroad | Nonroad Diesel Fuel |  | 6.7959e-30
| 24011 | 2285004015 | Railroad | Gasoline | 2.7324e-34 | 3.51e-31
| 24011 | 2285006015 | Railroad | Liquefied Petroleum Gas (LPG) | 1.3212e-40 | 3.8275e-37
| 24011 | 2260001010 | Recreational | Gasoline | 1.4114 | 357.8364
| 24011 | 2260001020 | Recreational | Gasoline | 1.2217e-33 | 1.4884e-30
| 24011 | 2260001030 | Recreational | Gasoline | 1.5118 | 413.1848
| 24011 | 2260001060 | Recreational | Gasoline | 0.09681 | 106.2296
| 24011 | 2265001010 | Recreational | Gasoline | 0.24813 | 172.9104
| 24011 | 2265001030 | Recreational | Gasoline | 2.1484 | 1843.001
| 24011 | 2265001050 | Recreational | Gasoline | 0.13264 | 172.6621
| 24011 | 2265001060 | Recreational | Gasoline | 0.13122 | 103.6556
| 24011 | 2267001060 | Recreational | Liquefied Petroleum Gas (LPG) | 0.0042912 | 7.1692
| 24011 | 2270001060 | Recreational | Nonroad Diesel Fuel |  | 142.0937
| 24011 | 2270009010 | Underground Mining | Nonroad Diesel Fuel |  | 8.2956e-30
| 24011 Total |  |  |  | 12.1992 | 32097.0164
| 24013 | 2260005035 | Agriculture | Gasoline | 0.0030919 | 1.8856
| 24013 | 2265005010 | Agriculture | Gasoline | 0.0032558 | 4.5742
| 24013 | 2265005015 | Agriculture | Gasoline | 0.0052722 | 18.0405
| 24013 | 2265005020 | Agriculture | Gasoline | 8.5448e-05 | 0.1121
| 24013 | 2265005025 | Agriculture | Gasoline | 0.0092309 | 12.1013
| 24013 | 2265005030 | Agriculture | Gasoline | 0.0030406 | 3.7907
| 24013 | 2265005035 | Agriculture | Gasoline | 0.039663 | 41.1786
| 24013 | 2265005040 | Agriculture | Gasoline | 0.13038 | 88.2664
| 24013 | 2265005045 | Agriculture | Gasoline | 0.014649 | 19.2035
| 24013 | 2265005055 | Agriculture | Gasoline | 0.021812 | 27.8066
| 24013 | 2265005060 | Agriculture | Gasoline | 0.0043762 | 30.8471
| 24013 | 2267005055 | Agriculture | Liquefied Petroleum Gas (LPG) | 0.00010625 | 0.16883
| 24013 | 2267005060 | Agriculture | Liquefied Petroleum Gas (LPG) | 2.1803e-05 | 0.22978
| 24013 | 2268005055 | Agriculture | Compressed Natural Gas (CNG) | 0.0042533 | 0.044598
| 24013 | 2268005060 | Agriculture | Compressed Natural Gas (CNG) | 0.00135 | 0.014152
| 24013 | 2270005010 | Agriculture | Nonroad Diesel Fuel |  | 0.32981
| 24013 | 2270005015 | Agriculture | Nonroad Diesel Fuel |  | 14258.3037
| 24013 | 2270005020 | Agriculture | Nonroad Diesel Fuel |  | 1279.4048
| 24013 | 2270005025 | Agriculture | Nonroad Diesel Fuel |  | 7.1117
| 24013 | 2270005030 | Agriculture | Nonroad Diesel Fuel |  | 1.4597
| 24013 | 2270005035 | Agriculture | Nonroad Diesel Fuel |  | 108.606
| 24013 | 2270005040 | Agriculture | Nonroad Diesel Fuel |  | 0.26831
| 24013 | 2270005045 | Agriculture | Nonroad Diesel Fuel |  | 99.0147
| 24013 | 2270005055 | Agriculture | Nonroad Diesel Fuel |  | 275.0369
| 24013 | 2270005060 | Agriculture | Nonroad Diesel Fuel |  | 202.2056
| 24013 | 2265008005 | Airport Support | Gasoline | 2.8332e-05 | 0.082272
| 24013 | 2267008005 | Airport Support | Liquefied Petroleum Gas (LPG) | 8.1845e-06 | 0.075199
| 24013 | 2270008005 | Airport Support | Nonroad Diesel Fuel |  | 5.1709
| 24013 | 2260006005 | Commercial | Gasoline | 0.018821 | 9.3271
| 24013 | 2260006010 | Commercial | Gasoline | 0.12027 | 62.2272
| 24013 | 2260006015 | Commercial | Gasoline | 5.3534e-05 | 0.023999
| 24013 | 2260006035 | Commercial | Gasoline | 0.00084235 | 0.37762
| 24013 | 2265006005 | Commercial | Gasoline | 1.5968 | 1919.9326
| 24013 | 2265006010 | Commercial | Gasoline | 0.34372 | 480.444
| 24013 | 2265006015 | Commercial | Gasoline | 0.15866 | 254.7756
| 24013 | 2265006025 | Commercial | Gasoline | 0.36559 | 546.6563
| 24013 | 2265006030 | Commercial | Gasoline | 0.69049 | 861.2096
| 24013 | 2265006035 | Commercial | Gasoline | 0.029396 | 40.5065
| 24013 | 2267006005 | Commercial | Liquefied Petroleum Gas (LPG) | 0.09292 | 255.4562
| 24013 | 2267006010 | Commercial | Liquefied Petroleum Gas (LPG) | 0.013491 | 56.899
| 24013 | 2267006015 | Commercial | Liquefied Petroleum Gas (LPG) | 0.0099809 | 66.6958
| 24013 | 2267006025 | Commercial | Liquefied Petroleum Gas (LPG) | 0.017483 | 82.853
| 24013 | 2267006030 | Commercial | Liquefied Petroleum Gas (LPG) | 0.00043654 | 1.12
| 24013 | 2267006035 | Commercial | Liquefied Petroleum Gas (LPG) | 0.00012736 | 1.0403
| 24013 | 2268006005 | Commercial | Compressed Natural Gas (CNG) | 2.053 | 57.01
| 24013 | 2268006010 | Commercial | Compressed Natural Gas (CNG) | 0.07871 | 2.8612
| 24013 | 2268006015 | Commercial | Compressed Natural Gas (CNG) | 0.056508 | 3.9633
| 24013 | 2268006020 | Commercial | Compressed Natural Gas (CNG) | 0.66202 | 138.5373
| 24013 | 2270006005 | Commercial | Nonroad Diesel Fuel |  | 1477.3199
| 24013 | 2270006010 | Commercial | Nonroad Diesel Fuel |  | 348.5579
| 24013 | 2270006015 | Commercial | Nonroad Diesel Fuel |  | 967.1134
| 24013 | 2270006025 | Commercial | Nonroad Diesel Fuel |  | 491.0687
| 24013 | 2270006030 | Commercial | Nonroad Diesel Fuel |  | 47.1751
| 24013 | 2270006035 | Commercial | Nonroad Diesel Fuel |  | 41.855
| 24013 | 2260002006 | Construction | Gasoline | 0.032254 | 19.8877
| 24013 | 2260002009 | Construction | Gasoline | 0.0026656 | 1.2899
| 24013 | 2260002021 | Construction | Gasoline | 0.0032281 | 1.542
| 24013 | 2260002027 | Construction | Gasoline | 2.5759e-05 | 0.011547
| 24013 | 2260002039 | Construction | Gasoline | 0.091891 | 51.393
| 24013 | 2260002054 | Construction | Gasoline | 0.00067075 | 0.30068
| 24013 | 2265002003 | Construction | Gasoline | 0.011401 | 17.6798
| 24013 | 2265002006 | Construction | Gasoline | 0.00010099 | 0.13065
| 24013 | 2265002009 | Construction | Gasoline | 0.027779 | 33.0842
| 24013 | 2265002015 | Construction | Gasoline | 0.019898 | 31.2625
| 24013 | 2265002021 | Construction | Gasoline | 0.048993 | 62.2229
| 24013 | 2265002024 | Construction | Gasoline | 0.019163 | 26.2394
| 24013 | 2265002027 | Construction | Gasoline | 0.0010327 | 1.3623
| 24013 | 2265002030 | Construction | Gasoline | 0.036515 | 54.9315
| 24013 | 2265002033 | Construction | Gasoline | 0.016439 | 18.9193
| 24013 | 2265002039 | Construction | Gasoline | 0.081343 | 114.4115
| 24013 | 2265002042 | Construction | Gasoline | 0.05482 | 54.8091
| 24013 | 2265002045 | Construction | Gasoline | 0.0026046 | 4.3691
| 24013 | 2265002054 | Construction | Gasoline | 0.005297 | 7.4085
| 24013 | 2265002057 | Construction | Gasoline | 0.002353 | 6.6387
| 24013 | 2265002060 | Construction | Gasoline | 0.0027413 | 15.8561
| 24013 | 2265002066 | Construction | Gasoline | 0.025934 | 37.5748
| 24013 | 2265002072 | Construction | Gasoline | 0.016085 | 25.7881
| 24013 | 2265002078 | Construction | Gasoline | 0.0080999 | 8.4969
| 24013 | 2265002081 | Construction | Gasoline | 0.0037774 | 6.0025
| 24013 | 2267002003 | Construction | Liquefied Petroleum Gas (LPG) | 0.00071807 | 3.3999
| 24013 | 2267002015 | Construction | Liquefied Petroleum Gas (LPG) | 0.00053379 | 5.7057
| 24013 | 2267002021 | Construction | Liquefied Petroleum Gas (LPG) | 0.00039526 | 0.94389
| 24013 | 2267002024 | Construction | Liquefied Petroleum Gas (LPG) | 0.00010778 | 0.59147
| 24013 | 2267002030 | Construction | Liquefied Petroleum Gas (LPG) | 0.0023324 | 10.4669
| 24013 | 2267002033 | Construction | Liquefied Petroleum Gas (LPG) | 0.002116 | 3.7687
| 24013 | 2267002039 | Construction | Liquefied Petroleum Gas (LPG) | 0.0005871 | 9.6836
| 24013 | 2267002045 | Construction | Liquefied Petroleum Gas (LPG) | 0.0016048 | 3.8569
| 24013 | 2267002054 | Construction | Liquefied Petroleum Gas (LPG) | 0.0002451 | 0.62063
| 24013 | 2267002057 | Construction | Liquefied Petroleum Gas (LPG) | 0.0017753 | 6.7138
| 24013 | 2267002060 | Construction | Liquefied Petroleum Gas (LPG) | 0.0022266 | 16.3485
| 24013 | 2267002066 | Construction | Liquefied Petroleum Gas (LPG) | 0.00015536 | 1.7078
| 24013 | 2267002072 | Construction | Liquefied Petroleum Gas (LPG) | 0.0051237 | 14.1467
| 24013 | 2267002081 | Construction | Liquefied Petroleum Gas (LPG) | 0.002643 | 5.8503
| 24013 | 2268002081 | Construction | Compressed Natural Gas (CNG) | 0.0074949 | 0.18548
| 24013 | 2270002003 | Construction | Nonroad Diesel Fuel |  | 550.7196
| 24013 | 2270002006 | Construction | Nonroad Diesel Fuel |  | 0.89771
| 24013 | 2270002009 | Construction | Nonroad Diesel Fuel |  | 14.7895
| 24013 | 2270002015 | Construction | Nonroad Diesel Fuel |  | 1378.5158
| 24013 | 2270002018 | Construction | Nonroad Diesel Fuel |  | 1499.5348
| 24013 | 2270002021 | Construction | Nonroad Diesel Fuel |  | 82.6145
| 24013 | 2270002024 | Construction | Nonroad Diesel Fuel |  | 50.9921
| 24013 | 2270002027 | Construction | Nonroad Diesel Fuel |  | 152.26
| 24013 | 2270002030 | Construction | Nonroad Diesel Fuel |  | 653.986
| 24013 | 2270002033 | Construction | Nonroad Diesel Fuel |  | 562.3515
| 24013 | 2270002036 | Construction | Nonroad Diesel Fuel |  | 5586.5969
| 24013 | 2270002039 | Construction | Nonroad Diesel Fuel |  | 46.3406
| 24013 | 2270002042 | Construction | Nonroad Diesel Fuel |  | 21.8888
| 24013 | 2270002045 | Construction | Nonroad Diesel Fuel |  | 1275.93
| 24013 | 2270002048 | Construction | Nonroad Diesel Fuel |  | 1389.9105
| 24013 | 2270002051 | Construction | Nonroad Diesel Fuel |  | 4778.1802
| 24013 | 2270002054 | Construction | Nonroad Diesel Fuel |  | 224.9501
| 24013 | 2270002057 | Construction | Nonroad Diesel Fuel |  | 1788.2024
| 24013 | 2270002060 | Construction | Nonroad Diesel Fuel |  | 6080.7767
| 24013 | 2270002066 | Construction | Nonroad Diesel Fuel |  | 3687.6221
| 24013 | 2270002069 | Construction | Nonroad Diesel Fuel |  | 5565.1003
| 24013 | 2270002072 | Construction | Nonroad Diesel Fuel |  | 2528.5699
| 24013 | 2270002075 | Construction | Nonroad Diesel Fuel |  | 598.5926
| 24013 | 2270002078 | Construction | Nonroad Diesel Fuel |  | 7.7907
| 24013 | 2270002081 | Construction | Nonroad Diesel Fuel |  | 573.594
| 24013 | 2260003030 | Industrial | Gasoline | 0.00031953 | 0.14324
| 24013 | 2260003040 | Industrial | Gasoline | 2.5166e-05 | 0.011282
| 24013 | 2265003010 | Industrial | Gasoline | 0.016379 | 17.4233
| 24013 | 2265003020 | Industrial | Gasoline | 0.014892 | 51.5951
| 24013 | 2265003030 | Industrial | Gasoline | 0.0055721 | 13.0304
| 24013 | 2265003040 | Industrial | Gasoline | 0.018695 | 24.2882
| 24013 | 2265003050 | Industrial | Gasoline | 0.0010464 | 1.1933
| 24013 | 2265003060 | Industrial | Gasoline | 0.00080901 | 1.0897
| 24013 | 2265003070 | Industrial | Gasoline | 0.00041117 | 5.2611
| 24013 | 2267003010 | Industrial | Liquefied Petroleum Gas (LPG) | 0.018189 | 44.1381
| 24013 | 2267003020 | Industrial | Liquefied Petroleum Gas (LPG) | 0.53006 | 3902.4877
| 24013 | 2267003030 | Industrial | Liquefied Petroleum Gas (LPG) | 0.0025782 | 29.5029
| 24013 | 2267003040 | Industrial | Liquefied Petroleum Gas (LPG) | 0.00093428 | 9.1445
| 24013 | 2267003050 | Industrial | Liquefied Petroleum Gas (LPG) | 0.00090303 | 2.3594
| 24013 | 2267003070 | Industrial | Liquefied Petroleum Gas (LPG) | 0.00090307 | 17.9464
| 24013 | 2268003020 | Industrial | Compressed Natural Gas (CNG) | 2.7375 | 230.3775
| 24013 | 2268003030 | Industrial | Compressed Natural Gas (CNG) | 0.0029901 | 0.26183
| 24013 | 2268003040 | Industrial | Compressed Natural Gas (CNG) | 0.0013952 | 0.14299
| 24013 | 2268003060 | Industrial | Compressed Natural Gas (CNG) | 0.010447 | 1.0287
| 24013 | 2268003070 | Industrial | Compressed Natural Gas (CNG) | 0.0047511 | 1.0684
| 24013 | 2270003010 | Industrial | Nonroad Diesel Fuel |  | 71.811
| 24013 | 2270003020 | Industrial | Nonroad Diesel Fuel |  | 1042.0181
| 24013 | 2270003030 | Industrial | Nonroad Diesel Fuel |  | 454.8065
| 24013 | 2270003040 | Industrial | Nonroad Diesel Fuel |  | 461.6236
| 24013 | 2270003050 | Industrial | Nonroad Diesel Fuel |  | 17.7465
| 24013 | 2270003060 | Industrial | Nonroad Diesel Fuel |  | 2992.2814
| 24013 | 2270003070 | Industrial | Nonroad Diesel Fuel |  | 656.0301
| 24013 | 2260004015 | Lawn/Garden | Gasoline | 0.010461 | 5.7291
| 24013 | 2260004016 | Lawn/Garden | Gasoline | 0.11017 | 59.4575
| 24013 | 2260004020 | Lawn/Garden | Gasoline | 0.1501 | 78.2641
| 24013 | 2260004021 | Lawn/Garden | Gasoline | 1.2068 | 661.6972
| 24013 | 2260004025 | Lawn/Garden | Gasoline | 0.18508 | 109.0648
| 24013 | 2260004026 | Lawn/Garden | Gasoline | 1.1396 | 576.9886
| 24013 | 2260004030 | Lawn/Garden | Gasoline | 0.13045 | 70.1939
| 24013 | 2260004031 | Lawn/Garden | Gasoline | 1.0058 | 538.7704
| 24013 | 2260004035 | Lawn/Garden | Gasoline | 0.22697 | 33.4082
| 24013 | 2260004036 | Lawn/Garden | Gasoline | 1.1696 | 172.1632
| 24013 | 2260004071 | Lawn/Garden | Gasoline | 0.00049274 | 0.24626
| 24013 | 2265004010 | Lawn/Garden | Gasoline | 1.5794 | 977.7552
| 24013 | 2265004011 | Lawn/Garden | Gasoline | 1.4143 | 1681.9144
| 24013 | 2265004015 | Lawn/Garden | Gasoline | 0.13351 | 81.9861
| 24013 | 2265004016 | Lawn/Garden | Gasoline | 1.1464 | 856.11
| 24013 | 2265004025 | Lawn/Garden | Gasoline | 0.0072367 | 5.4432
| 24013 | 2265004026 | Lawn/Garden | Gasoline | 0.031428 | 38.9613
| 24013 | 2265004030 | Lawn/Garden | Gasoline | 0.013773 | 10.3846
| 24013 | 2265004031 | Lawn/Garden | Gasoline | 1.0317 | 1607.3551
| 24013 | 2265004035 | Lawn/Garden | Gasoline | 0.198 | 107.937
| 24013 | 2265004036 | Lawn/Garden | Gasoline | 1.0205 | 556.2324
| 24013 | 2265004040 | Lawn/Garden | Gasoline | 0.15536 | 196.1829
| 24013 | 2265004041 | Lawn/Garden | Gasoline | 0.13178 | 185.7024
| 24013 | 2265004046 | Lawn/Garden | Gasoline | 0.18574 | 211.3676
| 24013 | 2265004051 | Lawn/Garden | Gasoline | 0.14314 | 98.4266
| 24013 | 2265004055 | Lawn/Garden | Gasoline | 2.0774 | 2629.6971
| 24013 | 2265004056 | Lawn/Garden | Gasoline | 1.7906 | 2523.7772
| 24013 | 2265004066 | Lawn/Garden | Gasoline | 0.20158 | 422.5329
| 24013 | 2265004071 | Lawn/Garden | Gasoline | 5.6076 | 8141.8683
| 24013 | 2265004075 | Lawn/Garden | Gasoline | 0.11947 | 93.1472
| 24013 | 2265004076 | Lawn/Garden | Gasoline | 0.31934 | 249.4636
| 24013 | 2267004066 | Lawn/Garden | Liquefied Petroleum Gas (LPG) | 0.015713 | 140.1679
| 24013 | 2270004031 | Lawn/Garden | Nonroad Diesel Fuel |  | 0.21789
| 24013 | 2270004036 | Lawn/Garden | Nonroad Diesel Fuel |  | 58.2285
| 24013 | 2270004046 | Lawn/Garden | Nonroad Diesel Fuel |  | 1523.6396
| 24013 | 2270004056 | Lawn/Garden | Nonroad Diesel Fuel |  | 314.4276
| 24013 | 2270004066 | Lawn/Garden | Nonroad Diesel Fuel |  | 2074.3948
| 24013 | 2270004071 | Lawn/Garden | Nonroad Diesel Fuel |  | 244.5891
| 24013 | 2270004076 | Lawn/Garden | Nonroad Diesel Fuel |  | 5.8263
| 24013 | 2260007005 | Logging | Gasoline | 0.014263 | 8.2485
| 24013 | 2265007010 | Logging | Gasoline | 0.016776 | 18.5728
| 24013 | 2265007015 | Logging | Gasoline | 0.00017208 | 0.21819
| 24013 | 2270007015 | Logging | Nonroad Diesel Fuel |  | 247.1655
| 24013 | 2265010010 | Oil Field | Gasoline | 0.016686 | 20.0883
| 24013 | 2268010010 | Oil Field | Compressed Natural Gas (CNG) | 0.059689 | 13.6489
| 24013 | 2270010010 | Oil Field | Nonroad Diesel Fuel |  | 72.3672
| 24013 | 2282005010 | Pleasure Craft | Gasoline | 0.58619 | 481.6082
| 24013 | 2282005015 | Pleasure Craft | Gasoline | 0.25526 | 203.2373
| 24013 | 2282010005 | Pleasure Craft | Gasoline | 0.097607 | 151.7008
| 24013 | 2282020005 | Pleasure Craft | Marine Diesel Fuel |  | 135.0692
| 24013 | 2282020010 | Pleasure Craft | Marine Diesel Fuel |  | 1.1279
| 24013 | 2285002015 | Railroad | Nonroad Diesel Fuel |  | 86.348
| 24013 | 2285004015 | Railroad | Gasoline | 0.0027381 | 3.6982
| 24013 | 2285006015 | Railroad | Liquefied Petroleum Gas (LPG) | 4.3478e-05 | 0.12585
| 24013 | 2260001010 | Recreational | Gasoline | 1.4115 | 357.8364
| 24013 | 2260001020 | Recreational | Gasoline | 1.2207e-33 | 1.4884e-30
| 24013 | 2260001030 | Recreational | Gasoline | 1.5119 | 413.1848
| 24013 | 2260001060 | Recreational | Gasoline | 0.096816 | 106.2296
| 24013 | 2265001010 | Recreational | Gasoline | 0.24932 | 172.9104
| 24013 | 2265001030 | Recreational | Gasoline | 2.1587 | 1843.001
| 24013 | 2265001050 | Recreational | Gasoline | 0.46652 | 604.3172
| 24013 | 2265001060 | Recreational | Gasoline | 0.13179 | 103.6556
| 24013 | 2267001060 | Recreational | Liquefied Petroleum Gas (LPG) | 0.0042912 | 7.1692
| 24013 | 2270001060 | Recreational | Nonroad Diesel Fuel |  | 142.0937
| 24013 | 2270009010 | Underground Mining | Nonroad Diesel Fuel |  | 1.3457e-31
| 24013 Total |  |  |  | 40.2016 | 107072.8046
| 24015 | 2260005035 | Agriculture | Gasoline | 0.0015035 | 0.91692
| 24015 | 2265005010 | Agriculture | Gasoline | 0.001583 | 2.2243
| 24015 | 2265005015 | Agriculture | Gasoline | 0.002529 | 8.6547
| 24015 | 2265005020 | Agriculture | Gasoline | 4.1547e-05 | 0.054512
| 24015 | 2265005025 | Agriculture | Gasoline | 0.0044884 | 5.8845
| 24015 | 2265005030 | Agriculture | Gasoline | 0.0014784 | 1.8433
| 24015 | 2265005035 | Agriculture | Gasoline | 0.019285 | 20.024
| 24015 | 2265005040 | Agriculture | Gasoline | 0.063394 | 42.9214
| 24015 | 2265005045 | Agriculture | Gasoline | 0.0071226 | 9.3381
| 24015 | 2265005055 | Agriculture | Gasoline | 0.010606 | 13.5215
| 24015 | 2265005060 | Agriculture | Gasoline | 0.0021278 | 15.0001
| 24015 | 2267005055 | Agriculture | Liquefied Petroleum Gas (LPG) | 5.1667e-05 | 0.082097
| 24015 | 2267005060 | Agriculture | Liquefied Petroleum Gas (LPG) | 1.0602e-05 | 0.11173
| 24015 | 2268005055 | Agriculture | Compressed Natural Gas (CNG) | 0.0020683 | 0.021687
| 24015 | 2268005060 | Agriculture | Compressed Natural Gas (CNG) | 0.00065649 | 0.0068815
| 24015 | 2270005010 | Agriculture | Nonroad Diesel Fuel |  | 0.16038
| 24015 | 2270005015 | Agriculture | Nonroad Diesel Fuel |  | 6933.4004
| 24015 | 2270005020 | Agriculture | Nonroad Diesel Fuel |  | 622.1377
| 24015 | 2270005025 | Agriculture | Nonroad Diesel Fuel |  | 3.4582
| 24015 | 2270005030 | Agriculture | Nonroad Diesel Fuel |  | 0.7098
| 24015 | 2270005035 | Agriculture | Nonroad Diesel Fuel |  | 52.812
| 24015 | 2270005040 | Agriculture | Nonroad Diesel Fuel |  | 0.13227
| 24015 | 2270005045 | Agriculture | Nonroad Diesel Fuel |  | 48.8127
| 24015 | 2270005055 | Agriculture | Nonroad Diesel Fuel |  | 135.5889
| 24015 | 2270005060 | Agriculture | Nonroad Diesel Fuel |  | 99.6843
| 24015 | 2265008005 | Airport Support | Gasoline | 3.8953e-34 | 6.1605e-31
| 24015 | 2267008005 | Airport Support | Liquefied Petroleum Gas (LPG) | 1.6645e-36 | 2.4045e-32
| 24015 | 2270008005 | Airport Support | Nonroad Diesel Fuel |  | 2.8863e-30
| 24015 | 2260006005 | Commercial | Gasoline | 0.0072563 | 3.596
| 24015 | 2260006010 | Commercial | Gasoline | 0.046367 | 23.9912
| 24015 | 2260006015 | Commercial | Gasoline | 2.064e-05 | 0.0092527
| 24015 | 2260006035 | Commercial | Gasoline | 0.00032476 | 0.14559
| 24015 | 2265006005 | Commercial | Gasoline | 0.6156 | 740.2146
| 24015 | 2265006010 | Commercial | Gasoline | 0.1325 | 185.2315
| 24015 | 2265006015 | Commercial | Gasoline | 0.061164 | 98.2268
| 24015 | 2265006025 | Commercial | Gasoline | 0.14094 | 210.7591
| 24015 | 2265006030 | Commercial | Gasoline | 0.26619 | 332.0326
| 24015 | 2265006035 | Commercial | Gasoline | 0.011332 | 15.617
| 24015 | 2267006005 | Commercial | Liquefied Petroleum Gas (LPG) | 0.035825 | 98.4892
| 24015 | 2267006010 | Commercial | Liquefied Petroleum Gas (LPG) | 0.0052013 | 21.937
| 24015 | 2267006015 | Commercial | Liquefied Petroleum Gas (LPG) | 0.0038481 | 25.7141
| 24015 | 2267006025 | Commercial | Liquefied Petroleum Gas (LPG) | 0.0067404 | 31.9433
| 24015 | 2267006030 | Commercial | Liquefied Petroleum Gas (LPG) | 0.0001683 | 0.4318
| 24015 | 2267006035 | Commercial | Liquefied Petroleum Gas (LPG) | 4.9103e-05 | 0.40109
| 24015 | 2268006005 | Commercial | Compressed Natural Gas (CNG) | 0.79152 | 21.9798
| 24015 | 2268006010 | Commercial | Compressed Natural Gas (CNG) | 0.030346 | 1.1031
| 24015 | 2268006015 | Commercial | Compressed Natural Gas (CNG) | 0.021786 | 1.528
| 24015 | 2268006020 | Commercial | Compressed Natural Gas (CNG) | 0.25524 | 53.4119
| 24015 | 2270006005 | Commercial | Nonroad Diesel Fuel |  | 569.5691
| 24015 | 2270006010 | Commercial | Nonroad Diesel Fuel |  | 134.3838
| 24015 | 2270006015 | Commercial | Nonroad Diesel Fuel |  | 372.863
| 24015 | 2270006025 | Commercial | Nonroad Diesel Fuel |  | 189.3277
| 24015 | 2270006030 | Commercial | Nonroad Diesel Fuel |  | 18.188
| 24015 | 2270006035 | Commercial | Nonroad Diesel Fuel |  | 16.1369
| 24015 | 2260002006 | Construction | Gasoline | 0.028314 | 17.4584
| 24015 | 2260002009 | Construction | Gasoline | 0.00234 | 1.1323
| 24015 | 2260002021 | Construction | Gasoline | 0.0028338 | 1.3536
| 24015 | 2260002027 | Construction | Gasoline | 2.2613e-05 | 0.010137
| 24015 | 2260002039 | Construction | Gasoline | 0.080666 | 45.1151
| 24015 | 2260002054 | Construction | Gasoline | 0.00058882 | 0.26395
| 24015 | 2265002003 | Construction | Gasoline | 0.010007 | 15.5202
| 24015 | 2265002006 | Construction | Gasoline | 8.8643e-05 | 0.11469
| 24015 | 2265002009 | Construction | Gasoline | 0.024384 | 29.0428
| 24015 | 2265002015 | Construction | Gasoline | 0.017466 | 27.4437
| 24015 | 2265002021 | Construction | Gasoline | 0.043004 | 54.6222
| 24015 | 2265002024 | Construction | Gasoline | 0.016821 | 23.0342
| 24015 | 2265002027 | Construction | Gasoline | 0.00090648 | 1.1959
| 24015 | 2265002030 | Construction | Gasoline | 0.032052 | 48.2214
| 24015 | 2265002033 | Construction | Gasoline | 0.014429 | 16.6082
| 24015 | 2265002039 | Construction | Gasoline | 0.0714 | 100.4358
| 24015 | 2265002042 | Construction | Gasoline | 0.048119 | 48.114
| 24015 | 2265002045 | Construction | Gasoline | 0.0022862 | 3.8354
| 24015 | 2265002054 | Construction | Gasoline | 0.0047283 | 6.611
| 24015 | 2265002057 | Construction | Gasoline | 0.0020654 | 5.8277
| 24015 | 2265002060 | Construction | Gasoline | 0.0024063 | 13.9192
| 24015 | 2265002066 | Construction | Gasoline | 0.022764 | 32.9849
| 24015 | 2265002072 | Construction | Gasoline | 0.014119 | 22.638
| 24015 | 2265002078 | Construction | Gasoline | 0.0071099 | 7.459
| 24015 | 2265002081 | Construction | Gasoline | 0.0033158 | 5.2693
| 24015 | 2267002003 | Construction | Liquefied Petroleum Gas (LPG) | 0.00063035 | 2.9846
| 24015 | 2267002015 | Construction | Liquefied Petroleum Gas (LPG) | 0.00046858 | 5.0087
| 24015 | 2267002021 | Construction | Liquefied Petroleum Gas (LPG) | 0.00034698 | 0.82859
| 24015 | 2267002024 | Construction | Liquefied Petroleum Gas (LPG) | 9.4614e-05 | 0.51922
| 24015 | 2267002030 | Construction | Liquefied Petroleum Gas (LPG) | 0.0020475 | 9.1884
| 24015 | 2267002033 | Construction | Liquefied Petroleum Gas (LPG) | 0.0018576 | 3.3083
| 24015 | 2267002039 | Construction | Liquefied Petroleum Gas (LPG) | 0.00051539 | 8.5007
| 24015 | 2267002045 | Construction | Liquefied Petroleum Gas (LPG) | 0.0014088 | 3.3298
| 24015 | 2267002054 | Construction | Liquefied Petroleum Gas (LPG) | 0.00021161 | 0.54482
| 24015 | 2267002057 | Construction | Liquefied Petroleum Gas (LPG) | 0.0015585 | 5.8937
| 24015 | 2267002060 | Construction | Liquefied Petroleum Gas (LPG) | 0.0019546 | 14.3515
| 24015 | 2267002066 | Construction | Liquefied Petroleum Gas (LPG) | 0.00013639 | 1.4992
| 24015 | 2267002072 | Construction | Liquefied Petroleum Gas (LPG) | 0.0044979 | 12.4186
| 24015 | 2267002081 | Construction | Liquefied Petroleum Gas (LPG) | 0.0023201 | 5.1356
| 24015 | 2268002081 | Construction | Compressed Natural Gas (CNG) | 0.0065794 | 0.16283
| 24015 | 2270002003 | Construction | Nonroad Diesel Fuel |  | 483.4473
| 24015 | 2270002006 | Construction | Nonroad Diesel Fuel |  | 0.78805
| 24015 | 2270002009 | Construction | Nonroad Diesel Fuel |  | 12.9829
| 24015 | 2270002015 | Construction | Nonroad Diesel Fuel |  | 1210.1257
| 24015 | 2270002018 | Construction | Nonroad Diesel Fuel |  | 1316.3619
| 24015 | 2270002021 | Construction | Nonroad Diesel Fuel |  | 72.5229
| 24015 | 2270002024 | Construction | Nonroad Diesel Fuel |  | 44.7633
| 24015 | 2270002027 | Construction | Nonroad Diesel Fuel |  | 133.6609
| 24015 | 2270002030 | Construction | Nonroad Diesel Fuel |  | 574.0996
| 24015 | 2270002033 | Construction | Nonroad Diesel Fuel |  | 493.6584
| 24015 | 2270002036 | Construction | Nonroad Diesel Fuel |  | 4904.1746
| 24015 | 2270002039 | Construction | Nonroad Diesel Fuel |  | 40.6799
| 24015 | 2270002042 | Construction | Nonroad Diesel Fuel |  | 19.215
| 24015 | 2270002045 | Construction | Nonroad Diesel Fuel |  | 1120.0714
| 24015 | 2270002048 | Construction | Nonroad Diesel Fuel |  | 1220.1281
| 24015 | 2270002051 | Construction | Nonroad Diesel Fuel |  | 4194.5096
| 24015 | 2270002054 | Construction | Nonroad Diesel Fuel |  | 197.4717
| 24015 | 2270002057 | Construction | Nonroad Diesel Fuel |  | 1569.7677
| 24015 | 2270002060 | Construction | Nonroad Diesel Fuel |  | 5337.9907
| 24015 | 2270002066 | Construction | Nonroad Diesel Fuel |  | 3237.167
| 24015 | 2270002069 | Construction | Nonroad Diesel Fuel |  | 4885.3036
| 24015 | 2270002072 | Construction | Nonroad Diesel Fuel |  | 2219.697
| 24015 | 2270002075 | Construction | Nonroad Diesel Fuel |  | 525.4726
| 24015 | 2270002078 | Construction | Nonroad Diesel Fuel |  | 6.8391
| 24015 | 2270002081 | Construction | Nonroad Diesel Fuel |  | 503.5278
| 24015 | 2260003030 | Industrial | Gasoline | 0.00029142 | 0.13064
| 24015 | 2260003040 | Industrial | Gasoline | 2.2952e-05 | 0.010289
| 24015 | 2265003010 | Industrial | Gasoline | 0.014937 | 15.8907
| 24015 | 2265003020 | Industrial | Gasoline | 0.013581 | 47.0567
| 24015 | 2265003030 | Industrial | Gasoline | 0.0050815 | 11.8843
| 24015 | 2265003040 | Industrial | Gasoline | 0.017049 | 22.1517
| 24015 | 2265003050 | Industrial | Gasoline | 0.00095428 | 1.0884
| 24015 | 2265003060 | Industrial | Gasoline | 0.00045882 | 0.61809
| 24015 | 2265003070 | Industrial | Gasoline | 0.00037497 | 4.7983
| 24015 | 2267003010 | Industrial | Liquefied Petroleum Gas (LPG) | 0.016589 | 40.2556
| 24015 | 2267003020 | Industrial | Liquefied Petroleum Gas (LPG) | 0.48344 | 3559.2191
| 24015 | 2267003030 | Industrial | Liquefied Petroleum Gas (LPG) | 0.0023514 | 26.9078
| 24015 | 2267003040 | Industrial | Liquefied Petroleum Gas (LPG) | 0.0008521 | 8.3402
| 24015 | 2267003050 | Industrial | Liquefied Petroleum Gas (LPG) | 0.0008236 | 2.1519
| 24015 | 2267003070 | Industrial | Liquefied Petroleum Gas (LPG) | 0.00082363 | 16.3678
| 24015 | 2268003020 | Industrial | Compressed Natural Gas (CNG) | 2.4967 | 210.1131
| 24015 | 2268003030 | Industrial | Compressed Natural Gas (CNG) | 0.0027271 | 0.2388
| 24015 | 2268003040 | Industrial | Compressed Natural Gas (CNG) | 0.0012724 | 0.13041
| 24015 | 2268003060 | Industrial | Compressed Natural Gas (CNG) | 0.0059252 | 0.58348
| 24015 | 2268003070 | Industrial | Compressed Natural Gas (CNG) | 0.0043332 | 0.97445
| 24015 | 2270003010 | Industrial | Nonroad Diesel Fuel |  | 65.4943
| 24015 | 2270003020 | Industrial | Nonroad Diesel Fuel |  | 950.3602
| 24015 | 2270003030 | Industrial | Nonroad Diesel Fuel |  | 414.8011
| 24015 | 2270003040 | Industrial | Nonroad Diesel Fuel |  | 421.0185
| 24015 | 2270003050 | Industrial | Nonroad Diesel Fuel |  | 16.1855
| 24015 | 2270003060 | Industrial | Nonroad Diesel Fuel |  | 1697.1855
| 24015 | 2270003070 | Industrial | Nonroad Diesel Fuel |  | 598.325
| 24015 | 2260004015 | Lawn/Garden | Gasoline | 0.0066376 | 3.6351
| 24015 | 2260004016 | Lawn/Garden | Gasoline | 0.014318 | 7.7269
| 24015 | 2260004020 | Lawn/Garden | Gasoline | 0.095235 | 49.6582
| 24015 | 2260004021 | Lawn/Garden | Gasoline | 0.15683 | 85.9916
| 24015 | 2260004025 | Lawn/Garden | Gasoline | 0.11743 | 69.2012
| 24015 | 2260004026 | Lawn/Garden | Gasoline | 0.14809 | 74.9832
| 24015 | 2260004030 | Lawn/Garden | Gasoline | 0.082772 | 44.5378
| 24015 | 2260004031 | Lawn/Garden | Gasoline | 0.13071 | 70.0164
| 24015 | 2260004035 | Lawn/Garden | Gasoline | 0.14401 | 21.1974
| 24015 | 2260004036 | Lawn/Garden | Gasoline | 0.152 | 22.3736
| 24015 | 2260004071 | Lawn/Garden | Gasoline | 6.4035e-05 | 0.032003
| 24015 | 2265004010 | Lawn/Garden | Gasoline | 1.002 | 620.382
| 24015 | 2265004011 | Lawn/Garden | Gasoline | 0.18377 | 218.5748
| 24015 | 2265004015 | Lawn/Garden | Gasoline | 0.084705 | 52.0199
| 24015 | 2265004016 | Lawn/Garden | Gasoline | 0.14896 | 111.2566
| 24015 | 2265004025 | Lawn/Garden | Gasoline | 0.0045911 | 3.4537
| 24015 | 2265004026 | Lawn/Garden | Gasoline | 0.0040838 | 5.0633
| 24015 | 2265004030 | Lawn/Garden | Gasoline | 0.0087381 | 6.589
| 24015 | 2265004031 | Lawn/Garden | Gasoline | 0.13407 | 208.8854
| 24015 | 2265004035 | Lawn/Garden | Gasoline | 0.12569 | 68.4856
| 24015 | 2265004036 | Lawn/Garden | Gasoline | 0.13268 | 72.2858
| 24015 | 2265004040 | Lawn/Garden | Gasoline | 0.098562 | 124.4773
| 24015 | 2265004041 | Lawn/Garden | Gasoline | 0.017124 | 24.1331
| 24015 | 2265004046 | Lawn/Garden | Gasoline | 0.024135 | 27.4685
| 24015 | 2265004051 | Lawn/Garden | Gasoline | 0.0186 | 12.7911
| 24015 | 2265004055 | Lawn/Garden | Gasoline | 1.318 | 1668.5313
| 24015 | 2265004056 | Lawn/Garden | Gasoline | 0.23267 | 327.9798
| 24015 | 2265004066 | Lawn/Garden | Gasoline | 0.026194 | 54.9107
| 24015 | 2265004071 | Lawn/Garden | Gasoline | 0.72866 | 1058.0844
| 24015 | 2265004075 | Lawn/Garden | Gasoline | 0.075798 | 59.1015
| 24015 | 2265004076 | Lawn/Garden | Gasoline | 0.041495 | 32.4193
| 24015 | 2267004066 | Lawn/Garden | Liquefied Petroleum Gas (LPG) | 0.002042 | 18.2156
| 24015 | 2270004031 | Lawn/Garden | Nonroad Diesel Fuel |  | 0.028316
| 24015 | 2270004036 | Lawn/Garden | Nonroad Diesel Fuel |  | 7.5671
| 24015 | 2270004046 | Lawn/Garden | Nonroad Diesel Fuel |  | 198.006
| 24015 | 2270004056 | Lawn/Garden | Nonroad Diesel Fuel |  | 40.8617
| 24015 | 2270004066 | Lawn/Garden | Nonroad Diesel Fuel |  | 269.58
| 24015 | 2270004071 | Lawn/Garden | Nonroad Diesel Fuel |  | 31.7858
| 24015 | 2270004076 | Lawn/Garden | Nonroad Diesel Fuel |  | 0.75716
| 24015 | 2260007005 | Logging | Gasoline | 0.0014495 | 0.83824
| 24015 | 2265007010 | Logging | Gasoline | 0.0017046 | 1.8874
| 24015 | 2265007015 | Logging | Gasoline | 1.7486e-05 | 0.022173
| 24015 | 2270007015 | Logging | Nonroad Diesel Fuel |  | 25.1177
| 24015 | 2265010010 | Oil Field | Gasoline | 2.8662e-34 | 3.3224e-31
| 24015 | 2268010010 | Oil Field | Compressed Natural Gas (CNG) | 3.1362e-33 | 7.3602e-31
| 24015 | 2270010010 | Oil Field | Nonroad Diesel Fuel |  | 7.972e-32
| 24015 | 2282005010 | Pleasure Craft | Gasoline | 7.0343 | 5779.2967
| 24015 | 2282005015 | Pleasure Craft | Gasoline | 3.0631 | 2438.8475
| 24015 | 2282010005 | Pleasure Craft | Gasoline | 2.1232 | 3299.4933
| 24015 | 2282020005 | Pleasure Craft | Marine Diesel Fuel |  | 2937.7539
| 24015 | 2282020010 | Pleasure Craft | Marine Diesel Fuel |  | 13.5345
| 24015 | 2285002015 | Railroad | Nonroad Diesel Fuel |  | 156.342
| 24015 | 2285004015 | Railroad | Gasoline | 0.0049572 | 6.6959
| 24015 | 2285006015 | Railroad | Liquefied Petroleum Gas (LPG) | 7.8722e-05 | 0.22787
| 24015 | 2260001010 | Recreational | Gasoline | 3.764 | 954.2303
| 24015 | 2260001020 | Recreational | Gasoline | 2.2013e-34 | 2.684e-31
| 24015 | 2260001030 | Recreational | Gasoline | 4.0318 | 1101.8255
| 24015 | 2260001060 | Recreational | Gasoline | 0.25818 | 283.2789
| 24015 | 2265001010 | Recreational | Gasoline | 0.66485 | 461.0947
| 24015 | 2265001030 | Recreational | Gasoline | 5.7564 | 4914.6738
| 24015 | 2265001050 | Recreational | Gasoline | 0.26658 | 345.3241
| 24015 | 2265001060 | Recreational | Gasoline | 0.35144 | 276.415
| 24015 | 2267001060 | Recreational | Liquefied Petroleum Gas (LPG) | 0.011443 | 19.118
| 24015 | 2270001060 | Recreational | Nonroad Diesel Fuel |  | 378.9167
| 24015 | 2270009010 | Underground Mining | Nonroad Diesel Fuel |  | 3.0023e-30
| 24015 Total |  |  |  | 38.8889 | 83411.3308
| 24017 | 2260005035 | Agriculture | Gasoline | 0.00070674 | 0.43102
| 24017 | 2265005010 | Agriculture | Gasoline | 0.00074195 | 1.0456
| 24017 | 2265005015 | Agriculture | Gasoline | 0.0011855 | 4.0683
| 24017 | 2265005020 | Agriculture | Gasoline | 1.9488e-05 | 0.025624
| 24017 | 2265005025 | Agriculture | Gasoline | 0.0021053 | 2.7661
| 24017 | 2265005030 | Agriculture | Gasoline | 0.00069289 | 0.86647
| 24017 | 2265005035 | Agriculture | Gasoline | 0.0090404 | 9.4126
| 24017 | 2265005040 | Agriculture | Gasoline | 0.029726 | 20.1759
| 24017 | 2265005045 | Agriculture | Gasoline | 0.0033409 | 4.3895
| 24017 | 2265005055 | Agriculture | Gasoline | 0.0049735 | 6.356
| 24017 | 2265005060 | Agriculture | Gasoline | 0.00099745 | 7.051
| 24017 | 2267005055 | Agriculture | Liquefied Petroleum Gas (LPG) | 2.4287e-05 | 0.038591
| 24017 | 2267005060 | Agriculture | Liquefied Petroleum Gas (LPG) | 4.9837e-06 | 0.052522
| 24017 | 2268005055 | Agriculture | Compressed Natural Gas (CNG) | 0.00097223 | 0.010194
| 24017 | 2268005060 | Agriculture | Compressed Natural Gas (CNG) | 0.00030859 | 0.0032348
| 24017 | 2270005010 | Agriculture | Nonroad Diesel Fuel |  | 0.075387
| 24017 | 2270005015 | Agriculture | Nonroad Diesel Fuel |  | 3259.1626
| 24017 | 2270005020 | Agriculture | Nonroad Diesel Fuel |  | 292.4463
| 24017 | 2270005025 | Agriculture | Nonroad Diesel Fuel |  | 1.6256
| 24017 | 2270005030 | Agriculture | Nonroad Diesel Fuel |  | 0.33365
| 24017 | 2270005035 | Agriculture | Nonroad Diesel Fuel |  | 24.8252
| 24017 | 2270005040 | Agriculture | Nonroad Diesel Fuel |  | 0.062178
| 24017 | 2270005045 | Agriculture | Nonroad Diesel Fuel |  | 22.9452
| 24017 | 2270005055 | Agriculture | Nonroad Diesel Fuel |  | 63.7359
| 24017 | 2270005060 | Agriculture | Nonroad Diesel Fuel |  | 46.8583
| 24017 | 2265008005 | Airport Support | Gasoline | 3.6481e-36 | 5.1033e-32
| 24017 | 2267008005 | Airport Support | Liquefied Petroleum Gas (LPG) | 1.6645e-36 | 2.4045e-32
| 24017 | 2270008005 | Airport Support | Nonroad Diesel Fuel |  | 2.1487e-28
| 24017 | 2260006005 | Commercial | Gasoline | 0.0086168 | 4.2702
| 24017 | 2260006010 | Commercial | Gasoline | 0.055061 | 28.4896
| 24017 | 2260006015 | Commercial | Gasoline | 2.451e-05 | 0.010988
| 24017 | 2260006035 | Commercial | Gasoline | 0.00038565 | 0.17289
| 24017 | 2265006005 | Commercial | Gasoline | 0.72747 | 879.0052
| 24017 | 2265006010 | Commercial | Gasoline | 0.1566 | 219.9624
| 24017 | 2265006015 | Commercial | Gasoline | 0.072286 | 116.6442
| 24017 | 2265006025 | Commercial | Gasoline | 0.16656 | 250.2764
| 24017 | 2265006030 | Commercial | Gasoline | 0.31457 | 394.2887
| 24017 | 2265006035 | Commercial | Gasoline | 0.013392 | 18.5451
| 24017 | 2267006005 | Commercial | Liquefied Petroleum Gas (LPG) | 0.042542 | 116.9559
| 24017 | 2267006010 | Commercial | Liquefied Petroleum Gas (LPG) | 0.0061766 | 26.0501
| 24017 | 2267006015 | Commercial | Liquefied Petroleum Gas (LPG) | 0.0045696 | 30.5355
| 24017 | 2267006025 | Commercial | Liquefied Petroleum Gas (LPG) | 0.0080042 | 37.9327
| 24017 | 2267006030 | Commercial | Liquefied Petroleum Gas (LPG) | 0.00019986 | 0.51276
| 24017 | 2267006035 | Commercial | Liquefied Petroleum Gas (LPG) | 5.8309e-05 | 0.47629
| 24017 | 2268006005 | Commercial | Compressed Natural Gas (CNG) | 0.93993 | 26.101
| 24017 | 2268006010 | Commercial | Compressed Natural Gas (CNG) | 0.036036 | 1.31
| 24017 | 2268006015 | Commercial | Compressed Natural Gas (CNG) | 0.025871 | 1.8145
| 24017 | 2268006020 | Commercial | Compressed Natural Gas (CNG) | 0.30309 | 63.4266
| 24017 | 2270006005 | Commercial | Nonroad Diesel Fuel |  | 676.3635
| 24017 | 2270006010 | Commercial | Nonroad Diesel Fuel |  | 159.5807
| 24017 | 2270006015 | Commercial | Nonroad Diesel Fuel |  | 442.775
| 24017 | 2270006025 | Commercial | Nonroad Diesel Fuel |  | 224.8267
| 24017 | 2270006030 | Commercial | Nonroad Diesel Fuel |  | 21.5983
| 24017 | 2270006035 | Commercial | Nonroad Diesel Fuel |  | 19.1625
| 24017 | 2260002006 | Construction | Gasoline | 0.047023 | 28.9943
| 24017 | 2260002009 | Construction | Gasoline | 0.0038862 | 1.8805
| 24017 | 2260002021 | Construction | Gasoline | 0.0047062 | 2.248
| 24017 | 2260002027 | Construction | Gasoline | 3.7554e-05 | 0.016834
| 24017 | 2260002039 | Construction | Gasoline | 0.13397 | 74.9256
| 24017 | 2260002054 | Construction | Gasoline | 0.00097789 | 0.43835
| 24017 | 2265002003 | Construction | Gasoline | 0.016549 | 25.7753
| 24017 | 2265002006 | Construction | Gasoline | 0.00014658 | 0.19047
| 24017 | 2265002009 | Construction | Gasoline | 0.040319 | 48.2332
| 24017 | 2265002015 | Construction | Gasoline | 0.028881 | 45.5775
| 24017 | 2265002021 | Construction | Gasoline | 0.07111 | 90.7146
| 24017 | 2265002024 | Construction | Gasoline | 0.027814 | 38.2543
| 24017 | 2265002027 | Construction | Gasoline | 0.0014989 | 1.9861
| 24017 | 2265002030 | Construction | Gasoline | 0.053003 | 80.0844
| 24017 | 2265002033 | Construction | Gasoline | 0.023864 | 27.5824
| 24017 | 2265002039 | Construction | Gasoline | 0.11806 | 166.8
| 24017 | 2265002042 | Construction | Gasoline | 0.079568 | 79.906
| 24017 | 2265002045 | Construction | Gasoline | 0.0037837 | 6.3698
| 24017 | 2265002054 | Construction | Gasoline | 0.0076887 | 10.8008
| 24017 | 2265002057 | Construction | Gasoline | 0.0034182 | 9.6785
| 24017 | 2265002060 | Construction | Gasoline | 0.0039811 | 23.1166
| 24017 | 2265002066 | Construction | Gasoline | 0.037641 | 54.7803
| 24017 | 2265002072 | Construction | Gasoline | 0.023357 | 37.5964
| 24017 | 2265002078 | Construction | Gasoline | 0.011757 | 12.3877
| 24017 | 2265002081 | Construction | Gasoline | 0.0054887 | 8.751
| 24017 | 2267002003 | Construction | Liquefied Petroleum Gas (LPG) | 0.0010469 | 4.9567
| 24017 | 2267002015 | Construction | Liquefied Petroleum Gas (LPG) | 0.00077821 | 8.3183
| 24017 | 2267002021 | Construction | Liquefied Petroleum Gas (LPG) | 0.00057625 | 1.3761
| 24017 | 2267002024 | Construction | Liquefied Petroleum Gas (LPG) | 0.00015713 | 0.86229
| 24017 | 2267002030 | Construction | Liquefied Petroleum Gas (LPG) | 0.0034004 | 15.2597
| 24017 | 2267002033 | Construction | Liquefied Petroleum Gas (LPG) | 0.003085 | 5.4944
| 24017 | 2267002039 | Construction | Liquefied Petroleum Gas (LPG) | 0.00085594 | 14.1177
| 24017 | 2267002045 | Construction | Liquefied Petroleum Gas (LPG) | 0.0023397 | 5.6229
| 24017 | 2267002054 | Construction | Liquefied Petroleum Gas (LPG) | 0.00035733 | 0.90481
| 24017 | 2267002057 | Construction | Liquefied Petroleum Gas (LPG) | 0.0025882 | 9.7881
| 24017 | 2267002060 | Construction | Liquefied Petroleum Gas (LPG) | 0.0032462 | 23.8344
| 24017 | 2267002066 | Construction | Liquefied Petroleum Gas (LPG) | 0.0002265 | 2.4898
| 24017 | 2267002072 | Construction | Liquefied Petroleum Gas (LPG) | 0.0074699 | 20.6244
| 24017 | 2267002081 | Construction | Liquefied Petroleum Gas (LPG) | 0.0038532 | 8.5291
| 24017 | 2268002081 | Construction | Compressed Natural Gas (CNG) | 0.010927 | 0.27041
| 24017 | 2270002003 | Construction | Nonroad Diesel Fuel |  | 802.8917
| 24017 | 2270002006 | Construction | Nonroad Diesel Fuel |  | 1.3088
| 24017 | 2270002009 | Construction | Nonroad Diesel Fuel |  | 21.5615
| 24017 | 2270002015 | Construction | Nonroad Diesel Fuel |  | 2009.7327
| 24017 | 2270002018 | Construction | Nonroad Diesel Fuel |  | 2186.1666
| 24017 | 2270002021 | Construction | Nonroad Diesel Fuel |  | 120.4434
| 24017 | 2270002024 | Construction | Nonroad Diesel Fuel |  | 74.3412
| 24017 | 2270002027 | Construction | Nonroad Diesel Fuel |  | 221.9792
| 24017 | 2270002030 | Construction | Nonroad Diesel Fuel |  | 953.4439
| 24017 | 2270002033 | Construction | Nonroad Diesel Fuel |  | 819.8499
| 24017 | 2270002036 | Construction | Nonroad Diesel Fuel |  | 8144.6762
| 24017 | 2270002039 | Construction | Nonroad Diesel Fuel |  | 67.5597
| 24017 | 2270002042 | Construction | Nonroad Diesel Fuel |  | 31.9115
| 24017 | 2270002045 | Construction | Nonroad Diesel Fuel |  | 1860.1736
| 24017 | 2270002048 | Construction | Nonroad Diesel Fuel |  | 2026.3449
| 24017 | 2270002051 | Construction | Nonroad Diesel Fuel |  | 6966.0907
| 24017 | 2270002054 | Construction | Nonroad Diesel Fuel |  | 327.9539
| 24017 | 2270002057 | Construction | Nonroad Diesel Fuel |  | 2607.0134
| 24017 | 2270002060 | Construction | Nonroad Diesel Fuel |  | 8865.1392
| 24017 | 2270002066 | Construction | Nonroad Diesel Fuel |  | 5376.1701
| 24017 | 2270002069 | Construction | Nonroad Diesel Fuel |  | 8113.337
| 24017 | 2270002072 | Construction | Nonroad Diesel Fuel |  | 3686.392
| 24017 | 2270002075 | Construction | Nonroad Diesel Fuel |  | 872.6861
| 24017 | 2270002078 | Construction | Nonroad Diesel Fuel |  | 11.3581
| 24017 | 2270002081 | Construction | Nonroad Diesel Fuel |  | 836.2407
| 24017 | 2260003030 | Industrial | Gasoline | 0.0001013 | 0.045412
| 24017 | 2260003040 | Industrial | Gasoline | 7.9782e-06 | 0.0035766
| 24017 | 2265003010 | Industrial | Gasoline | 0.0051721 | 5.5237
| 24017 | 2265003020 | Industrial | Gasoline | 0.004702 | 16.3571
| 24017 | 2265003030 | Industrial | Gasoline | 0.001758 | 4.131
| 24017 | 2265003040 | Industrial | Gasoline | 0.0058976 | 7.7
| 24017 | 2265003050 | Industrial | Gasoline | 0.00033038 | 0.37832
| 24017 | 2265003060 | Industrial | Gasoline | 0.00064784 | 0.87697
| 24017 | 2265003070 | Industrial | Gasoline | 0.00012971 | 1.6679
| 24017 | 2267003010 | Industrial | Liquefied Petroleum Gas (LPG) | 0.0057664 | 13.993
| 24017 | 2267003020 | Industrial | Liquefied Petroleum Gas (LPG) | 0.16805 | 1237.2
| 24017 | 2267003030 | Industrial | Liquefied Petroleum Gas (LPG) | 0.00081736 | 9.3533
| 24017 | 2267003040 | Industrial | Liquefied Petroleum Gas (LPG) | 0.00029619 | 2.8991
| 24017 | 2267003050 | Industrial | Liquefied Petroleum Gas (LPG) | 0.00028629 | 0.74801
| 24017 | 2267003070 | Industrial | Liquefied Petroleum Gas (LPG) | 0.0002863 | 5.6895
| 24017 | 2268003020 | Industrial | Compressed Natural Gas (CNG) | 0.86787 | 73.0362
| 24017 | 2268003030 | Industrial | Compressed Natural Gas (CNG) | 0.00094794 | 0.083008
| 24017 | 2268003040 | Industrial | Compressed Natural Gas (CNG) | 0.00044231 | 0.045332
| 24017 | 2268003060 | Industrial | Compressed Natural Gas (CNG) | 0.0084069 | 0.82786
| 24017 | 2268003070 | Industrial | Compressed Natural Gas (CNG) | 0.0015062 | 0.33872
| 24017 | 2270003010 | Industrial | Nonroad Diesel Fuel |  | 22.7661
| 24017 | 2270003020 | Industrial | Nonroad Diesel Fuel |  | 330.3494
| 24017 | 2270003030 | Industrial | Nonroad Diesel Fuel |  | 144.1866
| 24017 | 2270003040 | Industrial | Nonroad Diesel Fuel |  | 146.3478
| 24017 | 2270003050 | Industrial | Nonroad Diesel Fuel |  | 5.6261
| 24017 | 2270003060 | Industrial | Nonroad Diesel Fuel |  | 2408.036
| 24017 | 2270003070 | Industrial | Nonroad Diesel Fuel |  | 207.9802
| 24017 | 2260004015 | Lawn/Garden | Gasoline | 0.0085768 | 4.6971
| 24017 | 2260004016 | Lawn/Garden | Gasoline | 0.030091 | 16.2395
| 24017 | 2260004020 | Lawn/Garden | Gasoline | 0.12306 | 64.1663
| 24017 | 2260004021 | Lawn/Garden | Gasoline | 0.3296 | 180.7281
| 24017 | 2260004025 | Lawn/Garden | Gasoline | 0.15174 | 89.4188
| 24017 | 2260004026 | Lawn/Garden | Gasoline | 0.31125 | 157.5917
| 24017 | 2260004030 | Lawn/Garden | Gasoline | 0.10695 | 57.5498
| 24017 | 2260004031 | Lawn/Garden | Gasoline | 0.27471 | 147.1532
| 24017 | 2260004035 | Lawn/Garden | Gasoline | 0.18608 | 27.3904
| 24017 | 2260004036 | Lawn/Garden | Gasoline | 0.31945 | 47.0225
| 24017 | 2260004071 | Lawn/Garden | Gasoline | 0.00013458 | 0.067261
| 24017 | 2265004010 | Lawn/Garden | Gasoline | 1.291 | 801.6312
| 24017 | 2265004011 | Lawn/Garden | Gasoline | 0.3851 | 459.3777
| 24017 | 2265004015 | Lawn/Garden | Gasoline | 0.10913 | 67.2178
| 24017 | 2265004016 | Lawn/Garden | Gasoline | 0.31215 | 233.8273
| 24017 | 2265004025 | Lawn/Garden | Gasoline | 0.0059152 | 4.4627
| 24017 | 2265004026 | Lawn/Garden | Gasoline | 0.0085578 | 10.6414
| 24017 | 2265004030 | Lawn/Garden | Gasoline | 0.011258 | 8.514
| 24017 | 2265004031 | Lawn/Garden | Gasoline | 0.28096 | 439.0136
| 24017 | 2265004035 | Lawn/Garden | Gasoline | 0.16105 | 88.4941
| 24017 | 2265004036 | Lawn/Garden | Gasoline | 0.27652 | 151.9228
| 24017 | 2265004040 | Lawn/Garden | Gasoline | 0.12699 | 160.8443
| 24017 | 2265004041 | Lawn/Garden | Gasoline | 0.035883 | 50.7205
| 24017 | 2265004046 | Lawn/Garden | Gasoline | 0.050576 | 57.7304
| 24017 | 2265004051 | Lawn/Garden | Gasoline | 0.038977 | 26.883
| 24017 | 2265004055 | Lawn/Garden | Gasoline | 1.6981 | 2156.0061
| 24017 | 2265004056 | Lawn/Garden | Gasoline | 0.48756 | 689.313
| 24017 | 2265004066 | Lawn/Garden | Gasoline | 0.054892 | 115.4055
| 24017 | 2265004071 | Lawn/Garden | Gasoline | 1.5269 | 2223.7699
| 24017 | 2265004075 | Lawn/Garden | Gasoline | 0.097658 | 76.3685
| 24017 | 2265004076 | Lawn/Garden | Gasoline | 0.086955 | 68.1354
| 24017 | 2267004066 | Lawn/Garden | Liquefied Petroleum Gas (LPG) | 0.0042917 | 38.2837
| 24017 | 2270004031 | Lawn/Garden | Nonroad Diesel Fuel |  | 0.059511
| 24017 | 2270004036 | Lawn/Garden | Nonroad Diesel Fuel |  | 15.9038
| 24017 | 2270004046 | Lawn/Garden | Nonroad Diesel Fuel |  | 416.1482
| 24017 | 2270004056 | Lawn/Garden | Nonroad Diesel Fuel |  | 85.8789
| 24017 | 2270004066 | Lawn/Garden | Nonroad Diesel Fuel |  | 566.5748
| 24017 | 2270004071 | Lawn/Garden | Nonroad Diesel Fuel |  | 66.8041
| 24017 | 2270004076 | Lawn/Garden | Nonroad Diesel Fuel |  | 1.5913
| 24017 | 2260007005 | Logging | Gasoline | 0.057044 | 32.9882
| 24017 | 2265007010 | Logging | Gasoline | 0.066762 | 74.2782
| 24017 | 2265007015 | Logging | Gasoline | 0.00068481 | 0.8726
| 24017 | 2270007015 | Logging | Nonroad Diesel Fuel |  | 988.4869
| 24017 | 2265010010 | Oil Field | Gasoline | 8.8078e-35 | 1.0441e-31
| 24017 | 2268010010 | Oil Field | Compressed Natural Gas (CNG) | 3.1362e-33 | 7.3602e-31
| 24017 | 2270010010 | Oil Field | Nonroad Diesel Fuel |  | 7.972e-32
| 24017 | 2282005010 | Pleasure Craft | Gasoline | 7.3274 | 6020.1001
| 24017 | 2282005015 | Pleasure Craft | Gasoline | 3.1907 | 2540.4676
| 24017 | 2282010005 | Pleasure Craft | Gasoline | 3.6442 | 5669.8183
| 24017 | 2282020005 | Pleasure Craft | Marine Diesel Fuel |  | 5048.2065
| 24017 | 2282020010 | Pleasure Craft | Marine Diesel Fuel |  | 14.0985
| 24017 | 2285002015 | Railroad | Nonroad Diesel Fuel |  | 3.5733
| 24017 | 2285004015 | Railroad | Gasoline | 0.00011275 | 0.15304
| 24017 | 2285006015 | Railroad | Liquefied Petroleum Gas (LPG) | 1.7993e-06 | 0.0052081
| 24017 | 2260001010 | Recreational | Gasoline | 1.4115 | 357.8364
| 24017 | 2260001020 | Recreational | Gasoline | 1.2207e-33 | 1.4884e-30
| 24017 | 2260001030 | Recreational | Gasoline | 1.5119 | 413.1848
| 24017 | 2260001060 | Recreational | Gasoline | 0.096816 | 106.2296
| 24017 | 2265001010 | Recreational | Gasoline | 0.2486 | 172.9104
| 24017 | 2265001030 | Recreational | Gasoline | 2.1524 | 1843.001
| 24017 | 2265001050 | Recreational | Gasoline | 0.19934 | 258.9929
| 24017 | 2265001060 | Recreational | Gasoline | 0.13144 | 103.6556
| 24017 | 2267001060 | Recreational | Liquefied Petroleum Gas (LPG) | 0.0042912 | 7.1692
| 24017 | 2270001060 | Recreational | Nonroad Diesel Fuel |  | 142.0937
| 24017 | 2270009010 | Underground Mining | Nonroad Diesel Fuel |  | 2.6063e-29
| 24017 Total |  |  |  | 33.7346 | 103852.0156
| 24019 | 2260005035 | Agriculture | Gasoline | 0.0024651 | 1.5036
| 24019 | 2265005010 | Agriculture | Gasoline | 0.0025821 | 3.6474
| 24019 | 2265005015 | Agriculture | Gasoline | 0.0041266 | 14.192
| 24019 | 2265005020 | Agriculture | Gasoline | 6.7864e-05 | 0.089389
| 24019 | 2265005025 | Agriculture | Gasoline | 0.0073314 | 9.6494
| 24019 | 2265005030 | Agriculture | Gasoline | 0.0024114 | 3.0226
| 24019 | 2265005035 | Agriculture | Gasoline | 0.031467 | 32.8352
| 24019 | 2265005040 | Agriculture | Gasoline | 0.10349 | 70.3822
| 24019 | 2265005045 | Agriculture | Gasoline | 0.011634 | 15.3126
| 24019 | 2265005055 | Agriculture | Gasoline | 0.017317 | 22.1726
| 24019 | 2265005060 | Agriculture | Gasoline | 0.0034718 | 24.597
| 24019 | 2267005055 | Agriculture | Liquefied Petroleum Gas (LPG) | 8.4724e-05 | 0.13462
| 24019 | 2267005060 | Agriculture | Liquefied Petroleum Gas (LPG) | 1.7385e-05 | 0.18322
| 24019 | 2268005055 | Agriculture | Compressed Natural Gas (CNG) | 0.0033916 | 0.035562
| 24019 | 2268005060 | Agriculture | Compressed Natural Gas (CNG) | 0.0010765 | 0.011284
| 24019 | 2270005010 | Agriculture | Nonroad Diesel Fuel |  | 0.26298
| 24019 | 2270005015 | Agriculture | Nonroad Diesel Fuel |  | 11369.3484
| 24019 | 2270005020 | Agriculture | Nonroad Diesel Fuel |  | 1020.1775
| 24019 | 2270005025 | Agriculture | Nonroad Diesel Fuel |  | 5.6708
| 24019 | 2270005030 | Agriculture | Nonroad Diesel Fuel |  | 1.1639
| 24019 | 2270005035 | Agriculture | Nonroad Diesel Fuel |  | 86.6008
| 24019 | 2270005040 | Agriculture | Nonroad Diesel Fuel |  | 0.2169
| 24019 | 2270005045 | Agriculture | Nonroad Diesel Fuel |  | 80.0428
| 24019 | 2270005055 | Agriculture | Nonroad Diesel Fuel |  | 222.3379
| 24019 | 2270005060 | Agriculture | Nonroad Diesel Fuel |  | 163.4616
| 24019 | 2265008005 | Airport Support | Gasoline | 2.3992e-06 | 0.0070074
| 24019 | 2267008005 | Airport Support | Liquefied Petroleum Gas (LPG) | 6.9711e-07 | 0.0064049
| 24019 | 2270008005 | Airport Support | Nonroad Diesel Fuel |  | 0.44043
| 24019 | 2260006005 | Commercial | Gasoline | 0.0053293 | 2.6408
| 24019 | 2260006010 | Commercial | Gasoline | 0.034054 | 17.6186
| 24019 | 2260006015 | Commercial | Gasoline | 1.5158e-05 | 0.0067949
| 24019 | 2260006035 | Commercial | Gasoline | 0.00023852 | 0.10692
| 24019 | 2265006005 | Commercial | Gasoline | 0.4494 | 543.5951
| 24019 | 2265006010 | Commercial | Gasoline | 0.09674 | 136.0294
| 24019 | 2265006015 | Commercial | Gasoline | 0.044656 | 72.1353
| 24019 | 2265006025 | Commercial | Gasoline | 0.1029 | 154.7762
| 24019 | 2265006030 | Commercial | Gasoline | 0.19433 | 243.8365
| 24019 | 2265006035 | Commercial | Gasoline | 0.0082729 | 11.4687
| 24019 | 2267006005 | Commercial | Liquefied Petroleum Gas (LPG) | 0.026309 | 72.328
| 24019 | 2267006010 | Commercial | Liquefied Petroleum Gas (LPG) | 0.0038197 | 16.11
| 24019 | 2267006015 | Commercial | Liquefied Petroleum Gas (LPG) | 0.0028259 | 18.8838
| 24019 | 2267006025 | Commercial | Liquefied Petroleum Gas (LPG) | 0.00495 | 23.4584
| 24019 | 2267006030 | Commercial | Liquefied Petroleum Gas (LPG) | 0.0001236 | 0.3171
| 24019 | 2267006035 | Commercial | Liquefied Petroleum Gas (LPG) | 3.606e-05 | 0.29455
| 24019 | 2268006005 | Commercial | Compressed Natural Gas (CNG) | 0.58127 | 16.1414
| 24019 | 2268006010 | Commercial | Compressed Natural Gas (CNG) | 0.022285 | 0.8101
| 24019 | 2268006015 | Commercial | Compressed Natural Gas (CNG) | 0.015999 | 1.1221
| 24019 | 2268006020 | Commercial | Compressed Natural Gas (CNG) | 0.18744 | 39.2244
| 24019 | 2270006005 | Commercial | Nonroad Diesel Fuel |  | 418.2773
| 24019 | 2270006010 | Commercial | Nonroad Diesel Fuel |  | 98.6881
| 24019 | 2270006015 | Commercial | Nonroad Diesel Fuel |  | 273.8213
| 24019 | 2270006025 | Commercial | Nonroad Diesel Fuel |  | 139.0375
| 24019 | 2270006030 | Commercial | Nonroad Diesel Fuel |  | 13.3568
| 24019 | 2270006035 | Commercial | Nonroad Diesel Fuel |  | 11.8505
| 24019 | 2260002006 | Construction | Gasoline | 0.0061382 | 3.7846
| 24019 | 2260002009 | Construction | Gasoline | 0.00050728 | 0.24546
| 24019 | 2260002021 | Construction | Gasoline | 0.00061433 | 0.29343
| 24019 | 2260002027 | Construction | Gasoline | 4.9022e-06 | 0.0021974
| 24019 | 2260002039 | Construction | Gasoline | 0.017487 | 9.78
| 24019 | 2260002054 | Construction | Gasoline | 0.00012765 | 0.057218
| 24019 | 2265002003 | Construction | Gasoline | 0.0021573 | 3.3644
| 24019 | 2265002006 | Construction | Gasoline | 1.9107e-05 | 0.024862
| 24019 | 2265002009 | Construction | Gasoline | 0.0052559 | 6.2959
| 24019 | 2265002015 | Construction | Gasoline | 0.0037649 | 5.9492
| 24019 | 2265002021 | Construction | Gasoline | 0.0092698 | 11.8409
| 24019 | 2265002024 | Construction | Gasoline | 0.0036258 | 4.9933
| 24019 | 2265002027 | Construction | Gasoline | 0.00019539 | 0.25925
| 24019 | 2265002030 | Construction | Gasoline | 0.0069095 | 10.4534
| 24019 | 2265002033 | Construction | Gasoline | 0.0031111 | 3.6003
| 24019 | 2265002039 | Construction | Gasoline | 0.015391 | 21.7723
| 24019 | 2265002042 | Construction | Gasoline | 0.010372 | 10.4301
| 24019 | 2265002045 | Construction | Gasoline | 0.00049337 | 0.83144
| 24019 | 2265002054 | Construction | Gasoline | 0.0010023 | 1.4098
| 24019 | 2265002057 | Construction | Gasoline | 0.00044571 | 1.2633
| 24019 | 2265002060 | Construction | Gasoline | 0.00051906 | 3.0174
| 24019 | 2265002066 | Construction | Gasoline | 0.0049069 | 7.1504
| 24019 | 2265002072 | Construction | Gasoline | 0.0030452 | 4.9074
| 24019 | 2265002078 | Construction | Gasoline | 0.0015327 | 1.617
| 24019 | 2265002081 | Construction | Gasoline | 0.00071574 | 1.1423
| 24019 | 2267002003 | Construction | Liquefied Petroleum Gas (LPG) | 0.00013665 | 0.647
| 24019 | 2267002015 | Construction | Liquefied Petroleum Gas (LPG) | 0.00010158 | 1.0858
| 24019 | 2267002021 | Construction | Liquefied Petroleum Gas (LPG) | 7.5218e-05 | 0.17962
| 24019 | 2267002024 | Construction | Liquefied Petroleum Gas (LPG) | 2.051e-05 | 0.11255
| 24019 | 2267002030 | Construction | Liquefied Petroleum Gas (LPG) | 0.00044386 | 1.9918
| 24019 | 2267002033 | Construction | Liquefied Petroleum Gas (LPG) | 0.00040268 | 0.71718
| 24019 | 2267002039 | Construction | Liquefied Petroleum Gas (LPG) | 0.00011173 | 1.8428
| 24019 | 2267002045 | Construction | Liquefied Petroleum Gas (LPG) | 0.0003054 | 0.73396
| 24019 | 2267002054 | Construction | Liquefied Petroleum Gas (LPG) | 4.6642e-05 | 0.1181
| 24019 | 2267002057 | Construction | Liquefied Petroleum Gas (LPG) | 0.00033784 | 1.2776
| 24019 | 2267002060 | Construction | Liquefied Petroleum Gas (LPG) | 0.00042372 | 3.1111
| 24019 | 2267002066 | Construction | Liquefied Petroleum Gas (LPG) | 2.9565e-05 | 0.32499
| 24019 | 2267002072 | Construction | Liquefied Petroleum Gas (LPG) | 0.00097504 | 2.6921
| 24019 | 2267002081 | Construction | Liquefied Petroleum Gas (LPG) | 0.00050295 | 1.1133
| 24019 | 2268002081 | Construction | Compressed Natural Gas (CNG) | 0.0014263 | 0.035297
| 24019 | 2270002003 | Construction | Nonroad Diesel Fuel |  | 104.8011
| 24019 | 2270002006 | Construction | Nonroad Diesel Fuel |  | 0.17083
| 24019 | 2270002009 | Construction | Nonroad Diesel Fuel |  | 2.8144
| 24019 | 2270002015 | Construction | Nonroad Diesel Fuel |  | 262.3295
| 24019 | 2270002018 | Construction | Nonroad Diesel Fuel |  | 285.3594
| 24019 | 2270002021 | Construction | Nonroad Diesel Fuel |  | 15.7214
| 24019 | 2270002024 | Construction | Nonroad Diesel Fuel |  | 9.8229
| 24019 | 2270002027 | Construction | Nonroad Diesel Fuel |  | 29.3308
| 24019 | 2270002030 | Construction | Nonroad Diesel Fuel |  | 125.9814
| 24019 | 2270002033 | Construction | Nonroad Diesel Fuel |  | 108.3292
| 24019 | 2270002036 | Construction | Nonroad Diesel Fuel |  | 1076.1805
| 24019 | 2270002039 | Construction | Nonroad Diesel Fuel |  | 8.9269
| 24019 | 2270002042 | Construction | Nonroad Diesel Fuel |  | 4.2166
| 24019 | 2270002045 | Construction | Nonroad Diesel Fuel |  | 245.7903
| 24019 | 2270002048 | Construction | Nonroad Diesel Fuel |  | 267.747
| 24019 | 2270002051 | Construction | Nonroad Diesel Fuel |  | 920.4503
| 24019 | 2270002054 | Construction | Nonroad Diesel Fuel |  | 43.3335
| 24019 | 2270002057 | Construction | Nonroad Diesel Fuel |  | 344.4724
| 24019 | 2270002060 | Construction | Nonroad Diesel Fuel |  | 1171.3774
| 24019 | 2270002066 | Construction | Nonroad Diesel Fuel |  | 710.3693
| 24019 | 2270002069 | Construction | Nonroad Diesel Fuel |  | 1072.0396
| 24019 | 2270002072 | Construction | Nonroad Diesel Fuel |  | 487.094
| 24019 | 2270002075 | Construction | Nonroad Diesel Fuel |  | 115.3106
| 24019 | 2270002078 | Construction | Nonroad Diesel Fuel |  | 1.5008
| 24019 | 2270002081 | Construction | Nonroad Diesel Fuel |  | 110.4949
| 24019 | 2260003030 | Industrial | Gasoline | 0.0002104 | 0.094314
| 24019 | 2260003040 | Industrial | Gasoline | 1.6571e-05 | 0.0074281
| 24019 | 2265003010 | Industrial | Gasoline | 0.010731 | 11.3249
| 24019 | 2265003020 | Industrial | Gasoline | 0.0096318 | 33.1008
| 24019 | 2265003030 | Industrial | Gasoline | 0.0035544 | 8.3597
| 24019 | 2265003040 | Industrial | Gasoline | 0.011923 | 15.5821
| 24019 | 2265003050 | Industrial | Gasoline | 0.00066806 | 0.76559
| 24019 | 2265003060 | Industrial | Gasoline | 0.00015052 | 0.20393
| 24019 | 2265003070 | Industrial | Gasoline | 0.00026224 | 3.3752
| 24019 | 2267003010 | Industrial | Liquefied Petroleum Gas (LPG) | 0.011669 | 28.3168
| 24019 | 2267003020 | Industrial | Liquefied Petroleum Gas (LPG) | 0.34006 | 2503.6424
| 24019 | 2267003030 | Industrial | Liquefied Petroleum Gas (LPG) | 0.0016758 | 19.1765
| 24019 | 2267003040 | Industrial | Liquefied Petroleum Gas (LPG) | 0.00060727 | 5.9438
| 24019 | 2267003050 | Industrial | Liquefied Petroleum Gas (LPG) | 0.00058696 | 1.5336
| 24019 | 2267003070 | Industrial | Liquefied Petroleum Gas (LPG) | 0.00058698 | 11.6649
| 24019 | 2268003020 | Industrial | Compressed Natural Gas (CNG) | 1.7793 | 149.7421
| 24019 | 2268003030 | Industrial | Compressed Natural Gas (CNG) | 0.0019435 | 0.17019
| 24019 | 2268003040 | Industrial | Compressed Natural Gas (CNG) | 0.00090684 | 0.092941
| 24019 | 2268003060 | Industrial | Compressed Natural Gas (CNG) | 0.0019995 | 0.19689
| 24019 | 2268003070 | Industrial | Compressed Natural Gas (CNG) | 0.0030882 | 0.69446
| 24019 | 2270003010 | Industrial | Nonroad Diesel Fuel |  | 46.6761
| 24019 | 2270003020 | Industrial | Nonroad Diesel Fuel |  | 677.2972
| 24019 | 2270003030 | Industrial | Nonroad Diesel Fuel |  | 295.6178
| 24019 | 2270003040 | Industrial | Nonroad Diesel Fuel |  | 300.0489
| 24019 | 2270003050 | Industrial | Nonroad Diesel Fuel |  | 11.5349
| 24019 | 2270003060 | Industrial | Nonroad Diesel Fuel |  | 572.7152
| 24019 | 2270003070 | Industrial | Nonroad Diesel Fuel |  | 426.4107
| 24019 | 2260004015 | Lawn/Garden | Gasoline | 0.0027119 | 1.4854
| 24019 | 2260004016 | Lawn/Garden | Gasoline | 0.038823 | 20.9542
| 24019 | 2260004020 | Lawn/Garden | Gasoline | 0.038918 | 20.2911
| 24019 | 2260004021 | Lawn/Garden | Gasoline | 0.42533 | 233.1976
| 24019 | 2260004025 | Lawn/Garden | Gasoline | 0.047978 | 28.2767
| 24019 | 2260004026 | Lawn/Garden | Gasoline | 0.40156 | 203.3442
| 24019 | 2260004030 | Lawn/Garden | Gasoline | 0.033818 | 18.1988
| 24019 | 2260004031 | Lawn/Garden | Gasoline | 0.35442 | 189.8749
| 24019 | 2260004035 | Lawn/Garden | Gasoline | 4.5555e-32 | 6.6996e-30
| 24019 | 2260004036 | Lawn/Garden | Gasoline | 7.1054e-32 | 1.045e-29
| 24019 | 2260004071 | Lawn/Garden | Gasoline | 0.00017363 | 0.086789
| 24019 | 2265004010 | Lawn/Garden | Gasoline | 0.40728 | 253.4979
| 24019 | 2265004011 | Lawn/Garden | Gasoline | 0.49573 | 592.7454
| 24019 | 2265004015 | Lawn/Garden | Gasoline | 0.03443 | 21.2561
| 24019 | 2265004016 | Lawn/Garden | Gasoline | 0.40182 | 301.7128
| 24019 | 2265004025 | Lawn/Garden | Gasoline | 0.0018661 | 1.4112
| 24019 | 2265004026 | Lawn/Garden | Gasoline | 0.011016 | 13.7309
| 24019 | 2265004030 | Lawn/Garden | Gasoline | 0.0035517 | 2.6924
| 24019 | 2265004031 | Lawn/Garden | Gasoline | 0.36168 | 566.4683
| 24019 | 2265004035 | Lawn/Garden | Gasoline | 4.9261e-35 | 2.6967e-32
| 24019 | 2265004036 | Lawn/Garden | Gasoline | 4.2543e-32 | 2.3291e-29
| 24019 | 2265004040 | Lawn/Garden | Gasoline | 0.040062 | 50.8634
| 24019 | 2265004041 | Lawn/Garden | Gasoline | 0.046191 | 65.4458
| 24019 | 2265004046 | Lawn/Garden | Gasoline | 0.065106 | 74.4908
| 24019 | 2265004051 | Lawn/Garden | Gasoline | 0.050174 | 34.6878
| 24019 | 2265004055 | Lawn/Garden | Gasoline | 0.53571 | 681.7886
| 24019 | 2265004056 | Lawn/Garden | Gasoline | 0.62763 | 889.4368
| 24019 | 2265004066 | Lawn/Garden | Gasoline | 0.070663 | 148.9104
| 24019 | 2265004071 | Lawn/Garden | Gasoline | 1.9656 | 2869.3803
| 24019 | 2265004075 | Lawn/Garden | Gasoline | 0.030809 | 24.1498
| 24019 | 2265004076 | Lawn/Garden | Gasoline | 0.11194 | 87.9167
| 24019 | 2267004066 | Lawn/Garden | Liquefied Petroleum Gas (LPG) | 0.0055377 | 49.3983
| 24019 | 2270004031 | Lawn/Garden | Nonroad Diesel Fuel |  | 0.076788
| 24019 | 2270004036 | Lawn/Garden | Nonroad Diesel Fuel |  | 2.6022e-29
| 24019 | 2270004046 | Lawn/Garden | Nonroad Diesel Fuel |  | 536.9655
| 24019 | 2270004056 | Lawn/Garden | Nonroad Diesel Fuel |  | 110.8115
| 24019 | 2270004066 | Lawn/Garden | Nonroad Diesel Fuel |  | 731.0643
| 24019 | 2270004071 | Lawn/Garden | Nonroad Diesel Fuel |  | 86.1988
| 24019 | 2270004076 | Lawn/Garden | Nonroad Diesel Fuel |  | 2.0533
| 24019 | 2260007005 | Logging | Gasoline | 0.047019 | 27.189
| 24019 | 2265007010 | Logging | Gasoline | 0.054967 | 61.2202
| 24019 | 2265007015 | Logging | Gasoline | 0.00056382 | 0.7192
| 24019 | 2270007015 | Logging | Nonroad Diesel Fuel |  | 814.7138
| 24019 | 2265010010 | Oil Field | Gasoline | 1.3848e-33 | 1.6438e-30
| 24019 | 2268010010 | Oil Field | Compressed Natural Gas (CNG) | 3.1362e-33 | 7.3602e-31
| 24019 | 2270010010 | Oil Field | Nonroad Diesel Fuel |  | 7.972e-32
| 24019 | 2282005010 | Pleasure Craft | Gasoline | 23.0041 | 18903.1133
| 24019 | 2282005015 | Pleasure Craft | Gasoline | 10.0171 | 7977.0668
| 24019 | 2282010005 | Pleasure Craft | Gasoline | 9.3601 | 14601.2023
| 24019 | 2282020005 | Pleasure Craft | Marine Diesel Fuel |  | 13000.404
| 24019 | 2282020010 | Pleasure Craft | Marine Diesel Fuel |  | 44.2692
| 24019 | 2285002015 | Railroad | Nonroad Diesel Fuel |  | 1.2436e-30
| 24019 | 2285004015 | Railroad | Gasoline | 1.4297e-35 | 1.9649e-32
| 24019 | 2285006015 | Railroad | Liquefied Petroleum Gas (LPG) | 1.3212e-40 | 3.8275e-37
| 24019 | 2260001010 | Recreational | Gasoline | 0.47048 | 119.2788
| 24019 | 2260001020 | Recreational | Gasoline | 1.3056e-33 | 1.5904e-30
| 24019 | 2260001030 | Recreational | Gasoline | 0.50394 | 137.7284
| 24019 | 2260001060 | Recreational | Gasoline | 0.03227 | 35.4099
| 24019 | 2265001010 | Recreational | Gasoline | 0.082709 | 57.6368
| 24019 | 2265001030 | Recreational | Gasoline | 0.71614 | 614.3337
| 24019 | 2265001050 | Recreational | Gasoline | 0.13264 | 172.6621
| 24019 | 2265001060 | Recreational | Gasoline | 0.043739 | 34.5519
| 24019 | 2267001060 | Recreational | Liquefied Petroleum Gas (LPG) | 0.0014304 | 2.3897
| 24019 | 2270001060 | Recreational | Nonroad Diesel Fuel |  | 47.3646
| 24019 | 2270009010 | Underground Mining | Nonroad Diesel Fuel |  | 3.0681e-29
| 24019 Total |  |  |  | 55.3322 | 93816.2825
| 24021 | 2260005035 | Agriculture | Gasoline | 0.0037618 | 2.2942
| 24021 | 2265005010 | Agriculture | Gasoline | 0.0039492 | 5.5653
| 24021 | 2265005015 | Agriculture | Gasoline | 0.0063102 | 21.6544
| 24021 | 2265005020 | Agriculture | Gasoline | 0.00010373 | 0.13639
| 24021 | 2265005025 | Agriculture | Gasoline | 0.011206 | 14.7232
| 24021 | 2265005030 | Agriculture | Gasoline | 0.0036881 | 4.612
| 24021 | 2265005035 | Agriculture | Gasoline | 0.048119 | 50.1006
| 24021 | 2265005040 | Agriculture | Gasoline | 0.15822 | 107.3906
| 24021 | 2265005045 | Agriculture | Gasoline | 0.017782 | 23.3642
| 24021 | 2265005055 | Agriculture | Gasoline | 0.026472 | 33.8313
| 24021 | 2265005060 | Agriculture | Gasoline | 0.0053091 | 37.5306
| 24021 | 2267005055 | Agriculture | Liquefied Petroleum Gas (LPG) | 0.00012927 | 0.20541
| 24021 | 2267005060 | Agriculture | Liquefied Petroleum Gas (LPG) | 2.6527e-05 | 0.27956
| 24021 | 2268005055 | Agriculture | Compressed Natural Gas (CNG) | 0.0051749 | 0.054261
| 24021 | 2268005060 | Agriculture | Compressed Natural Gas (CNG) | 0.0016425 | 0.017218
| 24021 | 2270005010 | Agriculture | Nonroad Diesel Fuel |  | 0.40126
| 24021 | 2270005015 | Agriculture | Nonroad Diesel Fuel |  | 17347.5773
| 24021 | 2270005020 | Agriculture | Nonroad Diesel Fuel |  | 1556.6072
| 24021 | 2270005025 | Agriculture | Nonroad Diesel Fuel |  | 8.6526
| 24021 | 2270005030 | Agriculture | Nonroad Diesel Fuel |  | 1.7759
| 24021 | 2270005035 | Agriculture | Nonroad Diesel Fuel |  | 132.1371
| 24021 | 2270005040 | Agriculture | Nonroad Diesel Fuel |  | 0.33096
| 24021 | 2270005045 | Agriculture | Nonroad Diesel Fuel |  | 122.1309
| 24021 | 2270005055 | Agriculture | Nonroad Diesel Fuel |  | 339.2475
| 24021 | 2270005060 | Agriculture | Nonroad Diesel Fuel |  | 249.413
| 24021 | 2265008005 | Airport Support | Gasoline | 3.0243e-05 | 0.088242
| 24021 | 2267008005 | Airport Support | Liquefied Petroleum Gas (LPG) | 8.7784e-06 | 0.080655
| 24021 | 2270008005 | Airport Support | Nonroad Diesel Fuel |  | 5.5461
| 24021 | 2260006005 | Commercial | Gasoline | 0.026531 | 13.1478
| 24021 | 2260006010 | Commercial | Gasoline | 0.16953 | 87.7179
| 24021 | 2260006015 | Commercial | Gasoline | 7.5464e-05 | 0.03383
| 24021 | 2260006035 | Commercial | Gasoline | 0.0011874 | 0.53231
| 24021 | 2265006005 | Commercial | Gasoline | 2.2399 | 2706.4098
| 24021 | 2265006010 | Commercial | Gasoline | 0.48215 | 677.252
| 24021 | 2265006015 | Commercial | Gasoline | 0.22256 | 359.1414
| 24021 | 2265006025 | Commercial | Gasoline | 0.51283 | 770.5881
| 24021 | 2265006030 | Commercial | Gasoline | 0.96853 | 1213.9943
| 24021 | 2265006035 | Commercial | Gasoline | 0.041232 | 57.0995
| 24021 | 2267006005 | Commercial | Liquefied Petroleum Gas (LPG) | 0.13098 | 360.1011
| 24021 | 2267006010 | Commercial | Liquefied Petroleum Gas (LPG) | 0.019017 | 80.207
| 24021 | 2267006015 | Commercial | Liquefied Petroleum Gas (LPG) | 0.014069 | 94.017
| 24021 | 2267006025 | Commercial | Liquefied Petroleum Gas (LPG) | 0.024644 | 116.7928
| 24021 | 2267006030 | Commercial | Liquefied Petroleum Gas (LPG) | 0.00061536 | 1.5788
| 24021 | 2267006035 | Commercial | Liquefied Petroleum Gas (LPG) | 0.00017953 | 1.4665
| 24021 | 2268006005 | Commercial | Compressed Natural Gas (CNG) | 2.894 | 80.3635
| 24021 | 2268006010 | Commercial | Compressed Natural Gas (CNG) | 0.11095 | 4.0333
| 24021 | 2268006015 | Commercial | Compressed Natural Gas (CNG) | 0.079655 | 5.5868
| 24021 | 2268006020 | Commercial | Compressed Natural Gas (CNG) | 0.9332 | 195.2874
| 24021 | 2270006005 | Commercial | Nonroad Diesel Fuel |  | 2082.4869
| 24021 | 2270006010 | Commercial | Nonroad Diesel Fuel |  | 491.3408
| 24021 | 2270006015 | Commercial | Nonroad Diesel Fuel |  | 1363.2803
| 24021 | 2270006025 | Commercial | Nonroad Diesel Fuel |  | 692.2296
| 24021 | 2270006030 | Commercial | Nonroad Diesel Fuel |  | 66.4999
| 24021 | 2270006035 | Commercial | Nonroad Diesel Fuel |  | 59.0005
| 24021 | 2260002006 | Construction | Gasoline | 0.056432 | 34.7958
| 24021 | 2260002009 | Construction | Gasoline | 0.0046637 | 2.2568
| 24021 | 2260002021 | Construction | Gasoline | 0.0056479 | 2.6978
| 24021 | 2260002027 | Construction | Gasoline | 4.5069e-05 | 0.020203
| 24021 | 2260002039 | Construction | Gasoline | 0.16077 | 89.9177
| 24021 | 2260002054 | Construction | Gasoline | 0.0011736 | 0.52607
| 24021 | 2265002003 | Construction | Gasoline | 0.01986 | 30.9328
| 24021 | 2265002006 | Construction | Gasoline | 0.0001759 | 0.22858
| 24021 | 2265002009 | Construction | Gasoline | 0.048387 | 57.8844
| 24021 | 2265002015 | Construction | Gasoline | 0.03466 | 54.6972
| 24021 | 2265002021 | Construction | Gasoline | 0.085339 | 108.8659
| 24021 | 2265002024 | Construction | Gasoline | 0.03338 | 45.9088
| 24021 | 2265002027 | Construction | Gasoline | 0.0017988 | 2.3836
| 24021 | 2265002030 | Construction | Gasoline | 0.063609 | 96.1087
| 24021 | 2265002033 | Construction | Gasoline | 0.02864 | 33.1014
| 24021 | 2265002039 | Construction | Gasoline | 0.14169 | 200.1755
| 24021 | 2265002042 | Construction | Gasoline | 0.095489 | 95.8946
| 24021 | 2265002045 | Construction | Gasoline | 0.0045408 | 7.6443
| 24021 | 2265002054 | Construction | Gasoline | 0.0092271 | 12.962
| 24021 | 2265002057 | Construction | Gasoline | 0.0041022 | 11.6151
| 24021 | 2265002060 | Construction | Gasoline | 0.0047777 | 27.742
| 24021 | 2265002066 | Construction | Gasoline | 0.045173 | 65.7413
| 24021 | 2265002072 | Construction | Gasoline | 0.028031 | 45.1191
| 24021 | 2265002078 | Construction | Gasoline | 0.01411 | 14.8663
| 24021 | 2265002081 | Construction | Gasoline | 0.006587 | 10.5021
| 24021 | 2267002003 | Construction | Liquefied Petroleum Gas (LPG) | 0.0012563 | 5.9485
| 24021 | 2267002015 | Construction | Liquefied Petroleum Gas (LPG) | 0.00093392 | 9.9828
| 24021 | 2267002021 | Construction | Liquefied Petroleum Gas (LPG) | 0.00069155 | 1.6514
| 24021 | 2267002024 | Construction | Liquefied Petroleum Gas (LPG) | 0.00018857 | 1.0348
| 24021 | 2267002030 | Construction | Liquefied Petroleum Gas (LPG) | 0.0040808 | 18.313
| 24021 | 2267002033 | Construction | Liquefied Petroleum Gas (LPG) | 0.0037022 | 6.5938
| 24021 | 2267002039 | Construction | Liquefied Petroleum Gas (LPG) | 0.0010272 | 16.9425
| 24021 | 2267002045 | Construction | Liquefied Petroleum Gas (LPG) | 0.0028078 | 6.748
| 24021 | 2267002054 | Construction | Liquefied Petroleum Gas (LPG) | 0.00042883 | 1.0859
| 24021 | 2267002057 | Construction | Liquefied Petroleum Gas (LPG) | 0.0031061 | 11.7466
| 24021 | 2267002060 | Construction | Liquefied Petroleum Gas (LPG) | 0.0038957 | 28.6035
| 24021 | 2267002066 | Construction | Liquefied Petroleum Gas (LPG) | 0.00027183 | 2.988
| 24021 | 2267002072 | Construction | Liquefied Petroleum Gas (LPG) | 0.0089646 | 24.7512
| 24021 | 2267002081 | Construction | Liquefied Petroleum Gas (LPG) | 0.0046242 | 10.2357
| 24021 | 2268002081 | Construction | Compressed Natural Gas (CNG) | 0.013113 | 0.32452
| 24021 | 2270002003 | Construction | Nonroad Diesel Fuel |  | 963.5445
| 24021 | 2270002006 | Construction | Nonroad Diesel Fuel |  | 1.5706
| 24021 | 2270002009 | Construction | Nonroad Diesel Fuel |  | 25.8758
| 24021 | 2270002015 | Construction | Nonroad Diesel Fuel |  | 2411.8658
| 24021 | 2270002018 | Construction | Nonroad Diesel Fuel |  | 2623.6023
| 24021 | 2270002021 | Construction | Nonroad Diesel Fuel |  | 144.5432
| 24021 | 2270002024 | Construction | Nonroad Diesel Fuel |  | 89.2164
| 24021 | 2270002027 | Construction | Nonroad Diesel Fuel |  | 266.3956
| 24021 | 2270002030 | Construction | Nonroad Diesel Fuel |  | 1144.2208
| 24021 | 2270002033 | Construction | Nonroad Diesel Fuel |  | 983.896
| 24021 | 2270002036 | Construction | Nonroad Diesel Fuel |  | 9774.3652
| 24021 | 2270002039 | Construction | Nonroad Diesel Fuel |  | 81.0779
| 24021 | 2270002042 | Construction | Nonroad Diesel Fuel |  | 38.2968
| 24021 | 2270002045 | Construction | Nonroad Diesel Fuel |  | 2232.3809
| 24021 | 2270002048 | Construction | Nonroad Diesel Fuel |  | 2431.8014
| 24021 | 2270002051 | Construction | Nonroad Diesel Fuel |  | 8359.9532
| 24021 | 2270002054 | Construction | Nonroad Diesel Fuel |  | 393.575
| 24021 | 2270002057 | Construction | Nonroad Diesel Fuel |  | 3128.6573
| 24021 | 2270002060 | Construction | Nonroad Diesel Fuel |  | 10638.9898
| 24021 | 2270002066 | Construction | Nonroad Diesel Fuel |  | 6451.9025
| 24021 | 2270002069 | Construction | Nonroad Diesel Fuel |  | 9736.7561
| 24021 | 2270002072 | Construction | Nonroad Diesel Fuel |  | 4424.0127
| 24021 | 2270002075 | Construction | Nonroad Diesel Fuel |  | 1047.3039
| 24021 | 2270002078 | Construction | Nonroad Diesel Fuel |  | 13.6307
| 24021 | 2270002081 | Construction | Nonroad Diesel Fuel |  | 1003.5664
| 24021 | 2260003030 | Industrial | Gasoline | 0.00077319 | 0.34662
| 24021 | 2260003040 | Industrial | Gasoline | 6.0895e-05 | 0.027299
| 24021 | 2265003010 | Industrial | Gasoline | 0.039477 | 42.1607
| 24021 | 2265003020 | Industrial | Gasoline | 0.035889 | 124.8493
| 24021 | 2265003030 | Industrial | Gasoline | 0.013419 | 31.531
| 24021 | 2265003040 | Industrial | Gasoline | 0.045015 | 58.7723
| 24021 | 2265003050 | Industrial | Gasoline | 0.0025217 | 2.8876
| 24021 | 2265003060 | Industrial | Gasoline | 0.0010565 | 1.4302
| 24021 | 2265003070 | Industrial | Gasoline | 0.00099004 | 12.7307
| 24021 | 2267003010 | Industrial | Liquefied Petroleum Gas (LPG) | 0.044013 | 106.805
| 24021 | 2267003020 | Industrial | Liquefied Petroleum Gas (LPG) | 1.2826 | 9443.2049
| 24021 | 2267003030 | Industrial | Liquefied Petroleum Gas (LPG) | 0.0062387 | 71.3908
| 24021 | 2267003040 | Industrial | Liquefied Petroleum Gas (LPG) | 0.0022608 | 22.1279
| 24021 | 2267003050 | Industrial | Liquefied Petroleum Gas (LPG) | 0.0021851 | 5.7094
| 24021 | 2267003070 | Industrial | Liquefied Petroleum Gas (LPG) | 0.0021852 | 43.4265
| 24021 | 2268003020 | Industrial | Compressed Natural Gas (CNG) | 6.6242 | 557.4652
| 24021 | 2268003030 | Industrial | Compressed Natural Gas (CNG) | 0.0072353 | 0.63358
| 24021 | 2268003040 | Industrial | Compressed Natural Gas (CNG) | 0.003376 | 0.34601
| 24021 | 2268003060 | Industrial | Compressed Natural Gas (CNG) | 0.013711 | 1.3501
| 24021 | 2268003070 | Industrial | Compressed Natural Gas (CNG) | 0.011497 | 2.5854
| 24021 | 2270003010 | Industrial | Nonroad Diesel Fuel |  | 173.7675
| 24021 | 2270003020 | Industrial | Nonroad Diesel Fuel |  | 2521.4659
| 24021 | 2270003030 | Industrial | Nonroad Diesel Fuel |  | 1100.5368
| 24021 | 2270003040 | Industrial | Nonroad Diesel Fuel |  | 1117.033
| 24021 | 2270003050 | Industrial | Nonroad Diesel Fuel |  | 42.9427
| 24021 | 2270003060 | Industrial | Nonroad Diesel Fuel |  | 3927.2117
| 24021 | 2270003070 | Industrial | Nonroad Diesel Fuel |  | 1587.4564
| 24021 | 2260004015 | Lawn/Garden | Gasoline | 0.014336 | 7.8512
| 24021 | 2260004016 | Lawn/Garden | Gasoline | 0.18298 | 98.7466
| 24021 | 2260004020 | Lawn/Garden | Gasoline | 0.20569 | 107.2539
| 24021 | 2260004021 | Lawn/Garden | Gasoline | 2.0042 | 1098.9435
| 24021 | 2260004025 | Lawn/Garden | Gasoline | 0.25363 | 149.4637
| 24021 | 2260004026 | Lawn/Garden | Gasoline | 1.8926 | 958.2598
| 24021 | 2260004030 | Lawn/Garden | Gasoline | 0.17877 | 96.1945
| 24021 | 2260004031 | Lawn/Garden | Gasoline | 1.6704 | 894.7859
| 24021 | 2260004035 | Lawn/Garden | Gasoline | 0.31104 | 45.7831
| 24021 | 2260004036 | Lawn/Garden | Gasoline | 1.9425 | 285.9276
| 24021 | 2260004071 | Lawn/Garden | Gasoline | 0.00081834 | 0.40899
| 24021 | 2265004010 | Lawn/Garden | Gasoline | 2.1579 | 1339.9274
| 24021 | 2265004011 | Lawn/Garden | Gasoline | 2.3416 | 2793.3114
| 24021 | 2265004015 | Lawn/Garden | Gasoline | 0.18242 | 112.3547
| 24021 | 2265004016 | Lawn/Garden | Gasoline | 1.8981 | 1421.8208
| 24021 | 2265004025 | Lawn/Garden | Gasoline | 0.0098873 | 7.4594
| 24021 | 2265004026 | Lawn/Garden | Gasoline | 0.052037 | 64.7067
| 24021 | 2265004030 | Lawn/Garden | Gasoline | 0.018818 | 14.2311
| 24021 | 2265004031 | Lawn/Garden | Gasoline | 1.7084 | 2669.4845
| 24021 | 2265004035 | Lawn/Garden | Gasoline | 0.26919 | 147.918
| 24021 | 2265004036 | Lawn/Garden | Gasoline | 1.6814 | 923.7873
| 24021 | 2265004040 | Lawn/Garden | Gasoline | 0.21226 | 268.8514
| 24021 | 2265004041 | Lawn/Garden | Gasoline | 0.21819 | 308.4134
| 24021 | 2265004046 | Lawn/Garden | Gasoline | 0.30754 | 351.0378
| 24021 | 2265004051 | Lawn/Garden | Gasoline | 0.23701 | 163.4663
| 24021 | 2265004055 | Lawn/Garden | Gasoline | 2.8383 | 3603.7668
| 24021 | 2265004056 | Lawn/Garden | Gasoline | 2.9647 | 4191.4732
| 24021 | 2265004066 | Lawn/Garden | Gasoline | 0.33378 | 701.7398
| 24021 | 2265004071 | Lawn/Garden | Gasoline | 9.2847 | 13521.9515
| 24021 | 2265004075 | Lawn/Garden | Gasoline | 0.16324 | 127.6499
| 24021 | 2265004076 | Lawn/Garden | Gasoline | 0.52874 | 414.3073
| 24021 | 2267004066 | Lawn/Garden | Liquefied Petroleum Gas (LPG) | 0.026096 | 232.7897
| 24021 | 2270004031 | Lawn/Garden | Nonroad Diesel Fuel |  | 0.36186
| 24021 | 2270004036 | Lawn/Garden | Nonroad Diesel Fuel |  | 96.7054
| 24021 | 2270004046 | Lawn/Garden | Nonroad Diesel Fuel |  | 2530.4496
| 24021 | 2270004056 | Lawn/Garden | Nonroad Diesel Fuel |  | 522.1991
| 24021 | 2270004066 | Lawn/Garden | Nonroad Diesel Fuel |  | 3445.1403
| 24021 | 2270004071 | Lawn/Garden | Nonroad Diesel Fuel |  | 406.2117
| 24021 | 2270004076 | Lawn/Garden | Nonroad Diesel Fuel |  | 9.6762
| 24021 | 2260007005 | Logging | Gasoline | 0.0080104 | 4.6324
| 24021 | 2265007010 | Logging | Gasoline | 0.009375 | 10.4305
| 24021 | 2265007015 | Logging | Gasoline | 9.6165e-05 | 0.12254
| 24021 | 2270007015 | Logging | Nonroad Diesel Fuel |  | 138.8086
| 24021 | 2265010010 | Oil Field | Gasoline | 8.5994e-35 | 1.0191e-31
| 24021 | 2268010010 | Oil Field | Compressed Natural Gas (CNG) | 3.1362e-33 | 7.3602e-31
| 24021 | 2270010010 | Oil Field | Nonroad Diesel Fuel |  | 7.972e-32
| 24021 | 2282005010 | Pleasure Craft | Gasoline | 0.87929 | 722.4122
| 24021 | 2282005015 | Pleasure Craft | Gasoline | 0.38288 | 304.856
| 24021 | 2282010005 | Pleasure Craft | Gasoline | 0.14626 | 227.5513
| 24021 | 2282020005 | Pleasure Craft | Marine Diesel Fuel |  | 202.6037
| 24021 | 2282020010 | Pleasure Craft | Marine Diesel Fuel |  | 1.6918
| 24021 | 2285002015 | Railroad | Nonroad Diesel Fuel |  | 363.2417
| 24021 | 2285004015 | Railroad | Gasoline | 0.011462 | 15.5572
| 24021 | 2285006015 | Railroad | Liquefied Petroleum Gas (LPG) | 0.0001829 | 0.52943
| 24021 | 2260001010 | Recreational | Gasoline | 1.4115 | 357.8364
| 24021 | 2260001020 | Recreational | Gasoline | 1.2207e-33 | 1.4884e-30
| 24021 | 2260001030 | Recreational | Gasoline | 1.5119 | 413.1848
| 24021 | 2260001060 | Recreational | Gasoline | 0.096816 | 106.2296
| 24021 | 2265001010 | Recreational | Gasoline | 0.2486 | 172.9104
| 24021 | 2265001030 | Recreational | Gasoline | 2.1524 | 1843.001
| 24021 | 2265001050 | Recreational | Gasoline | 0.86383 | 1122.3023
| 24021 | 2265001060 | Recreational | Gasoline | 0.13144 | 103.6556
| 24021 | 2267001060 | Recreational | Liquefied Petroleum Gas (LPG) | 0.0042912 | 7.1692
| 24021 | 2270001060 | Recreational | Nonroad Diesel Fuel |  | 142.0937
| 24021 | 2270009010 | Underground Mining | Nonroad Diesel Fuel |  | 1.3149e-31
| 24021 Total |  |  |  | 62.1996 | 172652.3026
| 24023 | 2260005035 | Agriculture | Gasoline | 0.0011505 | 0.70172
| 24023 | 2265005010 | Agriculture | Gasoline | 0.0012133 | 1.7023
| 24023 | 2265005015 | Agriculture | Gasoline | 0.001938 | 6.6234
| 24023 | 2265005020 | Agriculture | Gasoline | 3.183e-05 | 0.041718
| 24023 | 2265005025 | Agriculture | Gasoline | 0.0034386 | 4.5034
| 24023 | 2265005030 | Agriculture | Gasoline | 0.001133 | 1.4107
| 24023 | 2265005035 | Agriculture | Gasoline | 0.014779 | 15.3243
| 24023 | 2265005040 | Agriculture | Gasoline | 0.048575 | 32.8476
| 24023 | 2265005045 | Agriculture | Gasoline | 0.0054567 | 7.1464
| 24023 | 2265005055 | Agriculture | Gasoline | 0.0081259 | 10.348
| 24023 | 2265005060 | Agriculture | Gasoline | 0.0016306 | 11.4795
| 24023 | 2267005055 | Agriculture | Liquefied Petroleum Gas (LPG) | 3.9541e-05 | 0.062829
| 24023 | 2267005060 | Agriculture | Liquefied Petroleum Gas (LPG) | 8.1137e-06 | 0.085509
| 24023 | 2268005055 | Agriculture | Compressed Natural Gas (CNG) | 0.0015828 | 0.016597
| 24023 | 2268005060 | Agriculture | Compressed Natural Gas (CNG) | 0.00050241 | 0.0052664
| 24023 | 2270005010 | Agriculture | Nonroad Diesel Fuel |  | 0.12273
| 24023 | 2270005015 | Agriculture | Nonroad Diesel Fuel |  | 5306.1047
| 24023 | 2270005020 | Agriculture | Nonroad Diesel Fuel |  | 476.1196
| 24023 | 2270005025 | Agriculture | Nonroad Diesel Fuel |  | 2.6466
| 24023 | 2270005030 | Agriculture | Nonroad Diesel Fuel |  | 0.54321
| 24023 | 2270005035 | Agriculture | Nonroad Diesel Fuel |  | 40.4168
| 24023 | 2270005040 | Agriculture | Nonroad Diesel Fuel |  | 0.10123
| 24023 | 2270005045 | Agriculture | Nonroad Diesel Fuel |  | 37.3562
| 24023 | 2270005055 | Agriculture | Nonroad Diesel Fuel |  | 103.7657
| 24023 | 2270005060 | Agriculture | Nonroad Diesel Fuel |  | 76.288
| 24023 | 2265008005 | Airport Support | Gasoline | 1.7957e-06 | 0.0051907
| 24023 | 2267008005 | Airport Support | Liquefied Petroleum Gas (LPG) | 5.1637e-07 | 0.0047444
| 24023 | 2270008005 | Airport Support | Nonroad Diesel Fuel |  | 0.32624
| 24023 | 2260006005 | Commercial | Gasoline | 0.0039686 | 1.9666
| 24023 | 2260006010 | Commercial | Gasoline | 0.025359 | 13.1202
| 24023 | 2260006015 | Commercial | Gasoline | 1.1288e-05 | 0.0050601
| 24023 | 2260006035 | Commercial | Gasoline | 0.00017762 | 0.079619
| 24023 | 2265006005 | Commercial | Gasoline | 0.33829 | 404.8049
| 24023 | 2265006010 | Commercial | Gasoline | 0.072811 | 101.2984
| 24023 | 2265006015 | Commercial | Gasoline | 0.033609 | 53.7178
| 24023 | 2265006025 | Commercial | Gasoline | 0.077447 | 115.2589
| 24023 | 2265006030 | Commercial | Gasoline | 0.14628 | 181.5804
| 24023 | 2265006035 | Commercial | Gasoline | 0.0062274 | 8.5405
| 24023 | 2267006005 | Commercial | Liquefied Petroleum Gas (LPG) | 0.019592 | 53.8613
| 24023 | 2267006010 | Commercial | Liquefied Petroleum Gas (LPG) | 0.0028445 | 11.9968
| 24023 | 2267006015 | Commercial | Liquefied Petroleum Gas (LPG) | 0.0021044 | 14.0624
| 24023 | 2267006025 | Commercial | Liquefied Petroleum Gas (LPG) | 0.0036861 | 17.469
| 24023 | 2267006030 | Commercial | Liquefied Petroleum Gas (LPG) | 9.2041e-05 | 0.23614
| 24023 | 2267006035 | Commercial | Liquefied Petroleum Gas (LPG) | 2.6853e-05 | 0.21934
| 24023 | 2268006005 | Commercial | Compressed Natural Gas (CNG) | 0.43286 | 12.0202
| 24023 | 2268006010 | Commercial | Compressed Natural Gas (CNG) | 0.016595 | 0.60327
| 24023 | 2268006015 | Commercial | Compressed Natural Gas (CNG) | 0.011914 | 0.83563
| 24023 | 2268006020 | Commercial | Compressed Natural Gas (CNG) | 0.13958 | 29.2096
| 24023 | 2270006005 | Commercial | Nonroad Diesel Fuel |  | 311.4832
| 24023 | 2270006010 | Commercial | Nonroad Diesel Fuel |  | 73.4911
| 24023 | 2270006015 | Commercial | Nonroad Diesel Fuel |  | 203.9095
| 24023 | 2270006025 | Commercial | Nonroad Diesel Fuel |  | 103.5386
| 24023 | 2270006030 | Commercial | Nonroad Diesel Fuel |  | 9.9466
| 24023 | 2270006035 | Commercial | Nonroad Diesel Fuel |  | 8.8249
| 24023 | 2260002006 | Construction | Gasoline | 0.013268 | 8.1808
| 24023 | 2260002009 | Construction | Gasoline | 0.0010965 | 0.53059
| 24023 | 2260002021 | Construction | Gasoline | 0.0013279 | 0.63429
| 24023 | 2260002027 | Construction | Gasoline | 1.0597e-05 | 0.0047499
| 24023 | 2260002039 | Construction | Gasoline | 0.037801 | 21.1404
| 24023 | 2260002054 | Construction | Gasoline | 0.00027592 | 0.12368
| 24023 | 2265002003 | Construction | Gasoline | 0.0047083 | 7.2726
| 24023 | 2265002006 | Construction | Gasoline | 4.1708e-05 | 0.053742
| 24023 | 2265002009 | Construction | Gasoline | 0.011473 | 13.6091
| 24023 | 2265002015 | Construction | Gasoline | 0.0082178 | 12.8598
| 24023 | 2265002021 | Construction | Gasoline | 0.020234 | 25.5953
| 24023 | 2265002024 | Construction | Gasoline | 0.0079144 | 10.7936
| 24023 | 2265002027 | Construction | Gasoline | 0.00042651 | 0.56039
| 24023 | 2265002030 | Construction | Gasoline | 0.01508 | 22.596
| 24023 | 2265002033 | Construction | Gasoline | 0.0067879 | 7.7824
| 24023 | 2265002039 | Construction | Gasoline | 0.033595 | 47.063
| 24023 | 2265002042 | Construction | Gasoline | 0.02264 | 22.5456
| 24023 | 2265002045 | Construction | Gasoline | 0.0010748 | 1.7972
| 24023 | 2265002054 | Construction | Gasoline | 0.0021875 | 3.0475
| 24023 | 2265002057 | Construction | Gasoline | 0.00097103 | 2.7308
| 24023 | 2265002060 | Construction | Gasoline | 0.0011316 | 6.5224
| 24023 | 2265002066 | Construction | Gasoline | 0.010711 | 15.4564
| 24023 | 2265002072 | Construction | Gasoline | 0.0066406 | 10.6079
| 24023 | 2265002078 | Construction | Gasoline | 0.003345 | 3.4952
| 24023 | 2265002081 | Construction | Gasoline | 0.0015585 | 2.4691
| 24023 | 2267002003 | Construction | Liquefied Petroleum Gas (LPG) | 0.00029538 | 1.3986
| 24023 | 2267002015 | Construction | Liquefied Petroleum Gas (LPG) | 0.00021957 | 2.347
| 24023 | 2267002021 | Construction | Liquefied Petroleum Gas (LPG) | 0.00016259 | 0.38827
| 24023 | 2267002024 | Construction | Liquefied Petroleum Gas (LPG) | 4.4335e-05 | 0.2433
| 24023 | 2267002030 | Construction | Liquefied Petroleum Gas (LPG) | 0.00095944 | 4.3056
| 24023 | 2267002033 | Construction | Liquefied Petroleum Gas (LPG) | 0.00087043 | 1.5502
| 24023 | 2267002039 | Construction | Liquefied Petroleum Gas (LPG) | 0.0002415 | 3.9833
| 24023 | 2267002045 | Construction | Liquefied Petroleum Gas (LPG) | 0.00066014 | 1.5865
| 24023 | 2267002054 | Construction | Liquefied Petroleum Gas (LPG) | 0.00010082 | 0.25529
| 24023 | 2267002057 | Construction | Liquefied Petroleum Gas (LPG) | 0.00073027 | 2.7617
| 24023 | 2267002060 | Construction | Liquefied Petroleum Gas (LPG) | 0.00091592 | 6.7249
| 24023 | 2267002066 | Construction | Liquefied Petroleum Gas (LPG) | 6.3909e-05 | 0.7025
| 24023 | 2267002072 | Construction | Liquefied Petroleum Gas (LPG) | 0.0021076 | 5.8192
| 24023 | 2267002081 | Construction | Liquefied Petroleum Gas (LPG) | 0.0010872 | 2.4065
| 24023 | 2268002081 | Construction | Compressed Natural Gas (CNG) | 0.003083 | 0.076298
| 24023 | 2270002003 | Construction | Nonroad Diesel Fuel |  | 226.5377
| 24023 | 2270002006 | Construction | Nonroad Diesel Fuel |  | 0.36927
| 24023 | 2270002009 | Construction | Nonroad Diesel Fuel |  | 6.0836
| 24023 | 2270002015 | Construction | Nonroad Diesel Fuel |  | 567.0504
| 24023 | 2270002018 | Construction | Nonroad Diesel Fuel |  | 616.8317
| 24023 | 2270002021 | Construction | Nonroad Diesel Fuel |  | 33.9834
| 24023 | 2270002024 | Construction | Nonroad Diesel Fuel |  | 20.9755
| 24023 | 2270002027 | Construction | Nonroad Diesel Fuel |  | 62.6319
| 24023 | 2270002030 | Construction | Nonroad Diesel Fuel |  | 269.0162
| 24023 | 2270002033 | Construction | Nonroad Diesel Fuel |  | 231.3225
| 24023 | 2270002036 | Construction | Nonroad Diesel Fuel |  | 2298.0383
| 24023 | 2270002039 | Construction | Nonroad Diesel Fuel |  | 19.0621
| 24023 | 2270002042 | Construction | Nonroad Diesel Fuel |  | 9.0039
| 24023 | 2270002045 | Construction | Nonroad Diesel Fuel |  | 524.8521
| 24023 | 2270002048 | Construction | Nonroad Diesel Fuel |  | 571.7375
| 24023 | 2270002051 | Construction | Nonroad Diesel Fuel |  | 1965.4972
| 24023 | 2270002054 | Construction | Nonroad Diesel Fuel |  | 92.5329
| 24023 | 2270002057 | Construction | Nonroad Diesel Fuel |  | 735.5745
| 24023 | 2270002060 | Construction | Nonroad Diesel Fuel |  | 2501.3187
| 24023 | 2270002066 | Construction | Nonroad Diesel Fuel |  | 1516.898
| 24023 | 2270002069 | Construction | Nonroad Diesel Fuel |  | 2289.1958
| 24023 | 2270002072 | Construction | Nonroad Diesel Fuel |  | 1040.1237
| 24023 | 2270002075 | Construction | Nonroad Diesel Fuel |  | 246.2303
| 24023 | 2270002078 | Construction | Nonroad Diesel Fuel |  | 3.2047
| 24023 | 2270002081 | Construction | Nonroad Diesel Fuel |  | 235.9471
| 24023 | 2260003030 | Industrial | Gasoline | 7.5992e-05 | 0.034064
| 24023 | 2260003040 | Industrial | Gasoline | 5.985e-06 | 0.0026829
| 24023 | 2265003010 | Industrial | Gasoline | 0.00391 | 4.1434
| 24023 | 2265003020 | Industrial | Gasoline | 0.0035554 | 12.2696
| 24023 | 2265003030 | Industrial | Gasoline | 0.0013312 | 3.0987
| 24023 | 2265003040 | Industrial | Gasoline | 0.0044668 | 5.7759
| 24023 | 2265003050 | Industrial | Gasoline | 0.00024982 | 0.28379
| 24023 | 2265003060 | Industrial | Gasoline | 0.00015263 | 0.20461
| 24023 | 2265003070 | Industrial | Gasoline | 9.8246e-05 | 1.2511
| 24023 | 2267003010 | Industrial | Liquefied Petroleum Gas (LPG) | 0.0043254 | 10.4963
| 24023 | 2267003020 | Industrial | Liquefied Petroleum Gas (LPG) | 0.12605 | 928.0373
| 24023 | 2267003030 | Industrial | Liquefied Petroleum Gas (LPG) | 0.00061311 | 7.016
| 24023 | 2267003040 | Industrial | Liquefied Petroleum Gas (LPG) | 0.00022218 | 2.1746
| 24023 | 2267003050 | Industrial | Liquefied Petroleum Gas (LPG) | 0.00021475 | 0.56109
| 24023 | 2267003070 | Industrial | Liquefied Petroleum Gas (LPG) | 0.00021476 | 4.2678
| 24023 | 2268003020 | Industrial | Compressed Natural Gas (CNG) | 0.651 | 54.7853
| 24023 | 2268003030 | Industrial | Compressed Natural Gas (CNG) | 0.00071106 | 0.062266
| 24023 | 2268003040 | Industrial | Compressed Natural Gas (CNG) | 0.00033178 | 0.034004
| 24023 | 2268003060 | Industrial | Compressed Natural Gas (CNG) | 0.0019615 | 0.19316
| 24023 | 2268003070 | Industrial | Compressed Natural Gas (CNG) | 0.0011299 | 0.25408
| 24023 | 2270003010 | Industrial | Nonroad Diesel Fuel |  | 17.0771
| 24023 | 2270003020 | Industrial | Nonroad Diesel Fuel |  | 247.7989
| 24023 | 2270003030 | Industrial | Nonroad Diesel Fuel |  | 108.156
| 24023 | 2270003040 | Industrial | Nonroad Diesel Fuel |  | 109.7771
| 24023 | 2270003050 | Industrial | Nonroad Diesel Fuel |  | 4.2202
| 24023 | 2270003060 | Industrial | Nonroad Diesel Fuel |  | 561.8407
| 24023 | 2270003070 | Industrial | Nonroad Diesel Fuel |  | 156.0084
| 24023 | 2260004015 | Lawn/Garden | Gasoline | 0.00315 | 1.7253
| 24023 | 2260004016 | Lawn/Garden | Gasoline | 0.039066 | 21.0851
| 24023 | 2260004020 | Lawn/Garden | Gasoline | 0.045204 | 23.5688
| 24023 | 2260004021 | Lawn/Garden | Gasoline | 0.42799 | 234.6549
| 24023 | 2260004025 | Lawn/Garden | Gasoline | 0.055728 | 32.8443
| 24023 | 2260004026 | Lawn/Garden | Gasoline | 0.40407 | 204.6151
| 24023 | 2260004030 | Lawn/Garden | Gasoline | 0.039281 | 21.1385
| 24023 | 2260004031 | Lawn/Garden | Gasoline | 0.35664 | 191.0618
| 24023 | 2260004035 | Lawn/Garden | Gasoline | 0.06841 | 10.0607
| 24023 | 2260004036 | Lawn/Garden | Gasoline | 0.31457 | 46.2642
| 24023 | 2260004071 | Lawn/Garden | Gasoline | 0.00017472 | 0.087331
| 24023 | 2265004010 | Lawn/Garden | Gasoline | 0.47627 | 294.4463
| 24023 | 2265004011 | Lawn/Garden | Gasoline | 0.50221 | 596.4502
| 24023 | 2265004015 | Lawn/Garden | Gasoline | 0.040262 | 24.6897
| 24023 | 2265004016 | Lawn/Garden | Gasoline | 0.40707 | 303.5985
| 24023 | 2265004025 | Lawn/Garden | Gasoline | 0.0021822 | 1.6392
| 24023 | 2265004026 | Lawn/Garden | Gasoline | 0.01116 | 13.8167
| 24023 | 2265004030 | Lawn/Garden | Gasoline | 0.0041534 | 3.1273
| 24023 | 2265004031 | Lawn/Garden | Gasoline | 0.36637 | 570.0098
| 24023 | 2265004035 | Lawn/Garden | Gasoline | 0.060479 | 32.5047
| 24023 | 2265004036 | Lawn/Garden | Gasoline | 0.27809 | 149.4721
| 24023 | 2265004040 | Lawn/Garden | Gasoline | 0.046848 | 59.0795
| 24023 | 2265004041 | Lawn/Garden | Gasoline | 0.046795 | 65.8548
| 24023 | 2265004046 | Lawn/Garden | Gasoline | 0.065956 | 74.9564
| 24023 | 2265004051 | Lawn/Garden | Gasoline | 0.05083 | 34.9046
| 24023 | 2265004055 | Lawn/Garden | Gasoline | 0.62645 | 791.9202
| 24023 | 2265004056 | Lawn/Garden | Gasoline | 0.63583 | 894.9959
| 24023 | 2265004066 | Lawn/Garden | Gasoline | 0.07158 | 149.8409
| 24023 | 2265004071 | Lawn/Garden | Gasoline | 1.9913 | 2887.3139
| 24023 | 2265004075 | Lawn/Garden | Gasoline | 0.036028 | 28.0508
| 24023 | 2265004076 | Lawn/Garden | Gasoline | 0.1134 | 88.4661
| 24023 | 2267004066 | Lawn/Garden | Liquefied Petroleum Gas (LPG) | 0.0055723 | 49.7071
| 24023 | 2270004031 | Lawn/Garden | Nonroad Diesel Fuel |  | 0.077268
| 24023 | 2270004036 | Lawn/Garden | Nonroad Diesel Fuel |  | 15.6473
| 24023 | 2270004046 | Lawn/Garden | Nonroad Diesel Fuel |  | 540.3215
| 24023 | 2270004056 | Lawn/Garden | Nonroad Diesel Fuel |  | 111.5041
| 24023 | 2270004066 | Lawn/Garden | Nonroad Diesel Fuel |  | 735.6334
| 24023 | 2270004071 | Lawn/Garden | Nonroad Diesel Fuel |  | 86.7375
| 24023 | 2270004076 | Lawn/Garden | Nonroad Diesel Fuel |  | 2.0661
| 24023 | 2260007005 | Logging | Gasoline | 0.081448 | 47.0975
| 24023 | 2265007010 | Logging | Gasoline | 0.09624 | 106.0476
| 24023 | 2265007015 | Logging | Gasoline | 0.00098725 | 1.2458
| 24023 | 2270007015 | Logging | Nonroad Diesel Fuel |  | 1411.2712
| 24023 | 2265010010 | Oil Field | Gasoline | 6.4066e-37 | 7.6823e-34
| 24023 | 2268010010 | Oil Field | Compressed Natural Gas (CNG) | 3.1362e-33 | 7.3602e-31
| 24023 | 2270010010 | Oil Field | Nonroad Diesel Fuel |  | 7.972e-32
| 24023 | 2282005010 | Pleasure Craft | Gasoline | 1.5385 | 1264.2214
| 24023 | 2282005015 | Pleasure Craft | Gasoline | 0.66993 | 533.4979
| 24023 | 2282010005 | Pleasure Craft | Gasoline | 0.25612 | 398.2147
| 24023 | 2282020005 | Pleasure Craft | Marine Diesel Fuel |  | 354.5564
| 24023 | 2282020010 | Pleasure Craft | Marine Diesel Fuel |  | 2.9607
| 24023 | 2285002015 | Railroad | Nonroad Diesel Fuel |  | 19.5844
| 24023 | 2285004015 | Railroad | Gasoline | 0.00062397 | 0.83878
| 24023 | 2285006015 | Railroad | Liquefied Petroleum Gas (LPG) | 9.8612e-06 | 0.028544
| 24023 | 2260001010 | Recreational | Gasoline | 1.4114 | 357.8364
| 24023 | 2260001020 | Recreational | Gasoline | 0.71737 | 873.9065
| 24023 | 2260001030 | Recreational | Gasoline | 1.5118 | 413.1848
| 24023 | 2260001060 | Recreational | Gasoline | 0.09681 | 106.2296
| 24023 | 2265001010 | Recreational | Gasoline | 0.24981 | 172.9104
| 24023 | 2265001030 | Recreational | Gasoline | 2.1629 | 1843.001
| 24023 | 2265001050 | Recreational | Gasoline | 0.06678 | 86.3309
| 24023 | 2265001060 | Recreational | Gasoline | 0.13202 | 103.6556
| 24023 | 2267001060 | Recreational | Liquefied Petroleum Gas (LPG) | 0.0042912 | 7.1692
| 24023 | 2270001060 | Recreational | Nonroad Diesel Fuel |  | 142.0937
| 24023 | 2270009010 | Underground Mining | Nonroad Diesel Fuel |  | 3129.9053
| 24023 Total |  |  |  | 19.0379 | 47243.7716
| 24025 | 2260005035 | Agriculture | Gasoline | 0.0014084 | 0.85895
| 24025 | 2265005010 | Agriculture | Gasoline | 0.0014831 | 2.0837
| 24025 | 2265005015 | Agriculture | Gasoline | 0.0023693 | 8.1075
| 24025 | 2265005020 | Agriculture | Gasoline | 3.8924e-05 | 0.051066
| 24025 | 2265005025 | Agriculture | Gasoline | 0.0042049 | 5.5125
| 24025 | 2265005030 | Agriculture | Gasoline | 0.0013851 | 1.7267
| 24025 | 2265005035 | Agriculture | Gasoline | 0.018067 | 18.7579
| 24025 | 2265005040 | Agriculture | Gasoline | 0.059392 | 40.2077
| 24025 | 2265005045 | Agriculture | Gasoline | 0.0066728 | 8.7477
| 24025 | 2265005055 | Agriculture | Gasoline | 0.0099359 | 12.6666
| 24025 | 2265005060 | Agriculture | Gasoline | 0.0019935 | 14.0517
| 24025 | 2267005055 | Agriculture | Liquefied Petroleum Gas (LPG) | 4.8401e-05 | 0.076906
| 24025 | 2267005060 | Agriculture | Liquefied Petroleum Gas (LPG) | 9.9317e-06 | 0.10467
| 24025 | 2268005055 | Agriculture | Compressed Natural Gas (CNG) | 0.0019375 | 0.020316
| 24025 | 2268005060 | Agriculture | Compressed Natural Gas (CNG) | 0.00061498 | 0.0064464
| 24025 | 2270005010 | Agriculture | Nonroad Diesel Fuel |  | 0.15024
| 24025 | 2270005015 | Agriculture | Nonroad Diesel Fuel |  | 6495.0352
| 24025 | 2270005020 | Agriculture | Nonroad Diesel Fuel |  | 582.8028
| 24025 | 2270005025 | Agriculture | Nonroad Diesel Fuel |  | 3.2396
| 24025 | 2270005030 | Agriculture | Nonroad Diesel Fuel |  | 0.66492
| 24025 | 2270005035 | Agriculture | Nonroad Diesel Fuel |  | 49.4729
| 24025 | 2270005040 | Agriculture | Nonroad Diesel Fuel |  | 0.12391
| 24025 | 2270005045 | Agriculture | Nonroad Diesel Fuel |  | 45.7265
| 24025 | 2270005055 | Agriculture | Nonroad Diesel Fuel |  | 127.0163
| 24025 | 2270005060 | Agriculture | Nonroad Diesel Fuel |  | 93.3817
| 24025 | 2265008005 | Airport Support | Gasoline | 9.7425e-34 | 6.5489e-30
| 24025 | 2267008005 | Airport Support | Liquefied Petroleum Gas (LPG) | 1.6645e-36 | 2.4045e-32
| 24025 | 2270008005 | Airport Support | Nonroad Diesel Fuel |  | 2.6167e-28
| 24025 | 2260006005 | Commercial | Gasoline | 0.02551 | 12.6421
| 24025 | 2260006010 | Commercial | Gasoline | 0.16301 | 84.3442
| 24025 | 2260006015 | Commercial | Gasoline | 7.2561e-05 | 0.032529
| 24025 | 2260006035 | Commercial | Gasoline | 0.0011417 | 0.51184
| 24025 | 2265006005 | Commercial | Gasoline | 2.1644 | 2602.3189
| 24025 | 2265006010 | Commercial | Gasoline | 0.46588 | 651.2041
| 24025 | 2265006015 | Commercial | Gasoline | 0.21505 | 345.3285
| 24025 | 2265006025 | Commercial | Gasoline | 0.49553 | 740.9499
| 24025 | 2265006030 | Commercial | Gasoline | 0.93591 | 1167.3019
| 24025 | 2265006035 | Commercial | Gasoline | 0.039843 | 54.9034
| 24025 | 2267006005 | Commercial | Liquefied Petroleum Gas (LPG) | 0.12595 | 346.251
| 24025 | 2267006010 | Commercial | Liquefied Petroleum Gas (LPG) | 0.018286 | 77.1222
| 24025 | 2267006015 | Commercial | Liquefied Petroleum Gas (LPG) | 0.013528 | 90.401
| 24025 | 2267006025 | Commercial | Liquefied Petroleum Gas (LPG) | 0.023697 | 112.3006
| 24025 | 2267006030 | Commercial | Liquefied Petroleum Gas (LPG) | 0.00059169 | 1.5181
| 24025 | 2267006035 | Commercial | Liquefied Petroleum Gas (LPG) | 0.00017263 | 1.4101
| 24025 | 2268006005 | Commercial | Compressed Natural Gas (CNG) | 2.7827 | 77.2726
| 24025 | 2268006010 | Commercial | Compressed Natural Gas (CNG) | 0.10668 | 3.8782
| 24025 | 2268006015 | Commercial | Compressed Natural Gas (CNG) | 0.076592 | 5.3719
| 24025 | 2268006020 | Commercial | Compressed Natural Gas (CNG) | 0.89731 | 187.7763
| 24025 | 2270006005 | Commercial | Nonroad Diesel Fuel |  | 2002.3916
| 24025 | 2270006010 | Commercial | Nonroad Diesel Fuel |  | 472.4429
| 24025 | 2270006015 | Commercial | Nonroad Diesel Fuel |  | 1310.8467
| 24025 | 2270006025 | Commercial | Nonroad Diesel Fuel |  | 665.6055
| 24025 | 2270006030 | Commercial | Nonroad Diesel Fuel |  | 63.9422
| 24025 | 2270006035 | Commercial | Nonroad Diesel Fuel |  | 56.7312
| 24025 | 2260002006 | Construction | Gasoline | 0.067962 | 41.905
| 24025 | 2260002009 | Construction | Gasoline | 0.0056166 | 2.7179
| 24025 | 2260002021 | Construction | Gasoline | 0.0068019 | 3.249
| 24025 | 2260002027 | Construction | Gasoline | 5.4277e-05 | 0.024331
| 24025 | 2260002039 | Construction | Gasoline | 0.19362 | 108.2891
| 24025 | 2260002054 | Construction | Gasoline | 0.0014133 | 0.63355
| 24025 | 2265002003 | Construction | Gasoline | 0.024023 | 37.2527
| 24025 | 2265002006 | Construction | Gasoline | 0.00021279 | 0.27529
| 24025 | 2265002009 | Construction | Gasoline | 0.058533 | 69.7109
| 24025 | 2265002015 | Construction | Gasoline | 0.041927 | 65.8725
| 24025 | 2265002021 | Construction | Gasoline | 0.10323 | 131.1086
| 24025 | 2265002024 | Construction | Gasoline | 0.040378 | 55.2885
| 24025 | 2265002027 | Construction | Gasoline | 0.002176 | 2.8705
| 24025 | 2265002030 | Construction | Gasoline | 0.076941 | 115.745
| 24025 | 2265002033 | Construction | Gasoline | 0.034638 | 39.8644
| 24025 | 2265002039 | Construction | Gasoline | 0.1714 | 241.074
| 24025 | 2265002042 | Construction | Gasoline | 0.11551 | 115.4871
| 24025 | 2265002045 | Construction | Gasoline | 0.005488 | 9.2061
| 24025 | 2265002054 | Construction | Gasoline | 0.011161 | 15.6103
| 24025 | 2265002057 | Construction | Gasoline | 0.004958 | 13.9882
| 24025 | 2265002060 | Construction | Gasoline | 0.0057762 | 33.4101
| 24025 | 2265002066 | Construction | Gasoline | 0.054645 | 79.1732
| 24025 | 2265002072 | Construction | Gasoline | 0.033893 | 54.3375
| 24025 | 2265002078 | Construction | Gasoline | 0.017067 | 17.9037
| 24025 | 2265002081 | Construction | Gasoline | 0.0079593 | 12.6478
| 24025 | 2267002003 | Construction | Liquefied Petroleum Gas (LPG) | 0.001513 | 7.1639
| 24025 | 2267002015 | Construction | Liquefied Petroleum Gas (LPG) | 0.0011247 | 12.0224
| 24025 | 2267002021 | Construction | Liquefied Petroleum Gas (LPG) | 0.00083285 | 1.9889
| 24025 | 2267002024 | Construction | Liquefied Petroleum Gas (LPG) | 0.0002271 | 1.2463
| 24025 | 2267002030 | Construction | Liquefied Petroleum Gas (LPG) | 0.0049146 | 22.0546
| 24025 | 2267002033 | Construction | Liquefied Petroleum Gas (LPG) | 0.0044587 | 7.9409
| 24025 | 2267002039 | Construction | Liquefied Petroleum Gas (LPG) | 0.0012371 | 20.4041
| 24025 | 2267002045 | Construction | Liquefied Petroleum Gas (LPG) | 0.0033815 | 8.1267
| 24025 | 2267002054 | Construction | Liquefied Petroleum Gas (LPG) | 0.00051645 | 1.3077
| 24025 | 2267002057 | Construction | Liquefied Petroleum Gas (LPG) | 0.0037407 | 14.1466
| 24025 | 2267002060 | Construction | Liquefied Petroleum Gas (LPG) | 0.0046917 | 34.4476
| 24025 | 2267002066 | Construction | Liquefied Petroleum Gas (LPG) | 0.00032736 | 3.5984
| 24025 | 2267002072 | Construction | Liquefied Petroleum Gas (LPG) | 0.010796 | 29.8082
| 24025 | 2267002081 | Construction | Liquefied Petroleum Gas (LPG) | 0.005569 | 12.3269
| 24025 | 2268002081 | Construction | Compressed Natural Gas (CNG) | 0.015792 | 0.39083
| 24025 | 2270002003 | Construction | Nonroad Diesel Fuel |  | 1160.4092
| 24025 | 2270002006 | Construction | Nonroad Diesel Fuel |  | 1.8915
| 24025 | 2270002009 | Construction | Nonroad Diesel Fuel |  | 31.1626
| 24025 | 2270002015 | Construction | Nonroad Diesel Fuel |  | 2904.6403
| 24025 | 2270002018 | Construction | Nonroad Diesel Fuel |  | 3159.6384
| 24025 | 2270002021 | Construction | Nonroad Diesel Fuel |  | 174.0752
| 24025 | 2270002024 | Construction | Nonroad Diesel Fuel |  | 107.4444
| 24025 | 2270002027 | Construction | Nonroad Diesel Fuel |  | 320.8237
| 24025 | 2270002030 | Construction | Nonroad Diesel Fuel |  | 1377.9999
| 24025 | 2270002033 | Construction | Nonroad Diesel Fuel |  | 1184.9186
| 24025 | 2270002036 | Construction | Nonroad Diesel Fuel |  | 11771.398
| 24025 | 2270002039 | Construction | Nonroad Diesel Fuel |  | 97.6432
| 24025 | 2270002042 | Construction | Nonroad Diesel Fuel |  | 46.1213
| 24025 | 2270002045 | Construction | Nonroad Diesel Fuel |  | 2688.4852
| 24025 | 2270002048 | Construction | Nonroad Diesel Fuel |  | 2928.6492
| 24025 | 2270002051 | Construction | Nonroad Diesel Fuel |  | 10068.0002
| 24025 | 2270002054 | Construction | Nonroad Diesel Fuel |  | 473.9876
| 24025 | 2270002057 | Construction | Nonroad Diesel Fuel |  | 3767.8821
| 24025 | 2270002060 | Construction | Nonroad Diesel Fuel |  | 12812.6731
| 24025 | 2270002066 | Construction | Nonroad Diesel Fuel |  | 7770.1094
| 24025 | 2270002069 | Construction | Nonroad Diesel Fuel |  | 11726.1006
| 24025 | 2270002072 | Construction | Nonroad Diesel Fuel |  | 5327.8942
| 24025 | 2270002075 | Construction | Nonroad Diesel Fuel |  | 1261.2818
| 24025 | 2270002078 | Construction | Nonroad Diesel Fuel |  | 16.4156
| 24025 | 2270002081 | Construction | Nonroad Diesel Fuel |  | 1208.6076
| 24025 | 2260003030 | Industrial | Gasoline | 0.000516 | 0.23132
| 24025 | 2260003040 | Industrial | Gasoline | 4.0639e-05 | 0.018219
| 24025 | 2265003010 | Industrial | Gasoline | 0.026451 | 28.1366
| 24025 | 2265003020 | Industrial | Gasoline | 0.024049 | 83.3201
| 24025 | 2265003030 | Industrial | Gasoline | 0.0089982 | 21.0427
| 24025 | 2265003040 | Industrial | Gasoline | 0.03019 | 39.2226
| 24025 | 2265003050 | Industrial | Gasoline | 0.0016898 | 1.9271
| 24025 | 2265003060 | Industrial | Gasoline | 0.0011545 | 1.5551
| 24025 | 2265003070 | Industrial | Gasoline | 0.000664 | 8.496
| 24025 | 2267003010 | Industrial | Liquefied Petroleum Gas (LPG) | 0.029373 | 71.278
| 24025 | 2267003020 | Industrial | Liquefied Petroleum Gas (LPG) | 0.85599 | 6302.0712
| 24025 | 2267003030 | Industrial | Liquefied Petroleum Gas (LPG) | 0.0041635 | 47.6438
| 24025 | 2267003040 | Industrial | Liquefied Petroleum Gas (LPG) | 0.0015087 | 14.7674
| 24025 | 2267003050 | Industrial | Liquefied Petroleum Gas (LPG) | 0.0014583 | 3.8102
| 24025 | 2267003070 | Industrial | Liquefied Petroleum Gas (LPG) | 0.0014584 | 28.9814
| 24025 | 2268003020 | Industrial | Compressed Natural Gas (CNG) | 4.4208 | 372.0332
| 24025 | 2268003030 | Industrial | Compressed Natural Gas (CNG) | 0.0048286 | 0.42283
| 24025 | 2268003040 | Industrial | Compressed Natural Gas (CNG) | 0.002253 | 0.23091
| 24025 | 2268003060 | Industrial | Compressed Natural Gas (CNG) | 0.014908 | 1.468
| 24025 | 2268003070 | Industrial | Compressed Natural Gas (CNG) | 0.0076726 | 1.7254
| 24025 | 2270003010 | Industrial | Nonroad Diesel Fuel |  | 115.9665
| 24025 | 2270003020 | Industrial | Nonroad Diesel Fuel |  | 1682.7401
| 24025 | 2270003030 | Industrial | Nonroad Diesel Fuel |  | 734.4607
| 24025 | 2270003040 | Industrial | Nonroad Diesel Fuel |  | 745.4693
| 24025 | 2270003050 | Industrial | Nonroad Diesel Fuel |  | 28.6585
| 24025 | 2270003060 | Industrial | Nonroad Diesel Fuel |  | 4270.1208
| 24025 | 2270003070 | Industrial | Nonroad Diesel Fuel |  | 1059.4141
| 24025 | 2260004015 | Lawn/Garden | Gasoline | 0.015953 | 8.7365
| 24025 | 2260004016 | Lawn/Garden | Gasoline | 0.080325 | 43.349
| 24025 | 2260004020 | Lawn/Garden | Gasoline | 0.22889 | 119.3475
| 24025 | 2260004021 | Lawn/Garden | Gasoline | 0.87982 | 482.4276
| 24025 | 2260004025 | Lawn/Garden | Gasoline | 0.28223 | 166.3166
| 24025 | 2260004026 | Lawn/Garden | Gasoline | 0.83083 | 420.6684
| 24025 | 2260004030 | Lawn/Garden | Gasoline | 0.19893 | 107.041
| 24025 | 2260004031 | Lawn/Garden | Gasoline | 0.7333 | 392.804
| 24025 | 2260004035 | Lawn/Garden | Gasoline | 0.34611 | 50.9454
| 24025 | 2260004036 | Lawn/Garden | Gasoline | 0.85274 | 125.5198
| 24025 | 2260004071 | Lawn/Garden | Gasoline | 0.00035925 | 0.17954
| 24025 | 2265004010 | Lawn/Garden | Gasoline | 2.4085 | 1491.0112
| 24025 | 2265004011 | Lawn/Garden | Gasoline | 1.0311 | 1226.2415
| 24025 | 2265004015 | Lawn/Garden | Gasoline | 0.2036 | 125.0233
| 24025 | 2265004016 | Lawn/Garden | Gasoline | 0.83578 | 624.1679
| 24025 | 2265004025 | Lawn/Garden | Gasoline | 0.011035 | 8.3004
| 24025 | 2265004026 | Lawn/Garden | Gasoline | 0.022913 | 28.4057
| 24025 | 2265004030 | Lawn/Garden | Gasoline | 0.021003 | 15.8358
| 24025 | 2265004031 | Lawn/Garden | Gasoline | 0.75222 | 1171.883
| 24025 | 2265004035 | Lawn/Garden | Gasoline | 0.30193 | 164.5965
| 24025 | 2265004036 | Lawn/Garden | Gasoline | 0.74401 | 405.5353
| 24025 | 2265004040 | Lawn/Garden | Gasoline | 0.23691 | 299.1658
| 24025 | 2265004041 | Lawn/Garden | Gasoline | 0.096077 | 135.3911
| 24025 | 2265004046 | Lawn/Garden | Gasoline | 0.13542 | 154.1028
| 24025 | 2265004051 | Lawn/Garden | Gasoline | 0.10436 | 71.7604
| 24025 | 2265004055 | Lawn/Garden | Gasoline | 3.1679 | 4010.1103
| 24025 | 2265004056 | Lawn/Garden | Gasoline | 1.3055 | 1840.0213
| 24025 | 2265004066 | Lawn/Garden | Gasoline | 0.14697 | 308.0581
| 24025 | 2265004071 | Lawn/Garden | Gasoline | 4.0883 | 5936.0305
| 24025 | 2265004075 | Lawn/Garden | Gasoline | 0.18219 | 142.0432
| 24025 | 2265004076 | Lawn/Garden | Gasoline | 0.23282 | 181.8776
| 24025 | 2267004066 | Lawn/Garden | Liquefied Petroleum Gas (LPG) | 0.011456 | 102.1929
| 24025 | 2270004031 | Lawn/Garden | Nonroad Diesel Fuel |  | 0.15886
| 24025 | 2270004036 | Lawn/Garden | Nonroad Diesel Fuel |  | 42.4529
| 24025 | 2270004046 | Lawn/Garden | Nonroad Diesel Fuel |  | 1110.8472
| 24025 | 2270004056 | Lawn/Garden | Nonroad Diesel Fuel |  | 229.2412
| 24025 | 2270004066 | Lawn/Garden | Nonroad Diesel Fuel |  | 1512.3893
| 24025 | 2270004071 | Lawn/Garden | Nonroad Diesel Fuel |  | 178.3237
| 24025 | 2270004076 | Lawn/Garden | Nonroad Diesel Fuel |  | 4.2478
| 24025 | 2260007005 | Logging | Gasoline | 0.021546 | 12.4599
| 24025 | 2265007010 | Logging | Gasoline | 0.025341 | 28.0554
| 24025 | 2265007015 | Logging | Gasoline | 0.00025994 | 0.32959
| 24025 | 2270007015 | Logging | Nonroad Diesel Fuel |  | 373.3594
| 24025 | 2265010010 | Oil Field | Gasoline | 0.0075844 | 9.1311
| 24025 | 2268010010 | Oil Field | Compressed Natural Gas (CNG) | 0.027131 | 6.2041
| 24025 | 2270010010 | Oil Field | Nonroad Diesel Fuel |  | 32.8942
| 24025 | 2282005010 | Pleasure Craft | Gasoline | 5.4223 | 4454.875
| 24025 | 2282005015 | Pleasure Craft | Gasoline | 2.3611 | 1879.9455
| 24025 | 2282010005 | Pleasure Craft | Gasoline | 2.0375 | 3166.7553
| 24025 | 2282020005 | Pleasure Craft | Marine Diesel Fuel |  | 2819.5678
| 24025 | 2282020010 | Pleasure Craft | Marine Diesel Fuel |  | 10.4329
| 24025 | 2285002015 | Railroad | Nonroad Diesel Fuel |  | 157.6262
| 24025 | 2285004015 | Railroad | Gasoline | 0.0049984 | 6.7509
| 24025 | 2285006015 | Railroad | Liquefied Petroleum Gas (LPG) | 7.9369e-05 | 0.22974
| 24025 | 2260001010 | Recreational | Gasoline | 2.3525 | 596.394
| 24025 | 2260001020 | Recreational | Gasoline | 1.1431e-33 | 1.3937e-30
| 24025 | 2260001030 | Recreational | Gasoline | 2.5199 | 688.6415
| 24025 | 2260001060 | Recreational | Gasoline | 0.16136 | 177.0493
| 24025 | 2265001010 | Recreational | Gasoline | 0.41553 | 288.1838
| 24025 | 2265001030 | Recreational | Gasoline | 3.5978 | 3071.6687
| 24025 | 2265001050 | Recreational | Gasoline | 0.59982 | 776.9791
| 24025 | 2265001060 | Recreational | Gasoline | 0.21965 | 172.7594
| 24025 | 2267001060 | Recreational | Liquefied Petroleum Gas (LPG) | 0.007152 | 11.9487
| 24025 | 2270001060 | Recreational | Nonroad Diesel Fuel |  | 236.8229
| 24025 | 2270009010 | Underground Mining | Nonroad Diesel Fuel |  | 3.0023e-30
| 24025 Total |  |  |  | 55.5151 | 160559.2937
| 24027 | 2260005035 | Agriculture | Gasoline | 0.00063892 | 0.38965
| 24027 | 2265005010 | Agriculture | Gasoline | 0.00067279 | 0.94524
| 24027 | 2265005015 | Agriculture | Gasoline | 0.0010748 | 3.6779
| 24027 | 2265005020 | Agriculture | Gasoline | 1.7657e-05 | 0.023165
| 24027 | 2265005025 | Agriculture | Gasoline | 0.0019075 | 2.5007
| 24027 | 2265005030 | Agriculture | Gasoline | 0.00062831 | 0.78332
| 24027 | 2265005035 | Agriculture | Gasoline | 0.0081961 | 8.5093
| 24027 | 2265005040 | Agriculture | Gasoline | 0.026942 | 18.2397
| 24027 | 2265005045 | Agriculture | Gasoline | 0.003027 | 3.9683
| 24027 | 2265005055 | Agriculture | Gasoline | 0.0045073 | 5.7461
| 24027 | 2265005060 | Agriculture | Gasoline | 0.00090432 | 6.3744
| 24027 | 2267005055 | Agriculture | Liquefied Petroleum Gas (LPG) | 2.1956e-05 | 0.034888
| 24027 | 2267005060 | Agriculture | Liquefied Petroleum Gas (LPG) | 4.5054e-06 | 0.047482
| 24027 | 2268005055 | Agriculture | Compressed Natural Gas (CNG) | 0.00087893 | 0.0092159
| 24027 | 2268005060 | Agriculture | Compressed Natural Gas (CNG) | 0.00027898 | 0.0029243
| 24027 | 2270005010 | Agriculture | Nonroad Diesel Fuel |  | 0.068152
| 24027 | 2270005015 | Agriculture | Nonroad Diesel Fuel |  | 2946.3913
| 24027 | 2270005020 | Agriculture | Nonroad Diesel Fuel |  | 264.3813
| 24027 | 2270005025 | Agriculture | Nonroad Diesel Fuel |  | 1.4696
| 24027 | 2270005030 | Agriculture | Nonroad Diesel Fuel |  | 0.30163
| 24027 | 2270005035 | Agriculture | Nonroad Diesel Fuel |  | 22.4428
| 24027 | 2270005040 | Agriculture | Nonroad Diesel Fuel |  | 0.056211
| 24027 | 2270005045 | Agriculture | Nonroad Diesel Fuel |  | 20.7433
| 24027 | 2270005055 | Agriculture | Nonroad Diesel Fuel |  | 57.6194
| 24027 | 2270005060 | Agriculture | Nonroad Diesel Fuel |  | 42.3615
| 24027 | 2265008005 | Airport Support | Gasoline | 2.6843e-34 | 1.4108e-30
| 24027 | 2267008005 | Airport Support | Liquefied Petroleum Gas (LPG) | 1.6645e-36 | 2.4045e-32
| 24027 | 2270008005 | Airport Support | Nonroad Diesel Fuel |  | 1.2546e-28
| 24027 | 2260006005 | Commercial | Gasoline | 0.067801 | 33.6
| 24027 | 2260006010 | Commercial | Gasoline | 0.43325 | 224.1679
| 24027 | 2260006015 | Commercial | Gasoline | 0.00019285 | 0.086455
| 24027 | 2260006035 | Commercial | Gasoline | 0.0030345 | 1.3603
| 24027 | 2265006005 | Commercial | Gasoline | 5.7525 | 6916.3821
| 24027 | 2265006010 | Commercial | Gasoline | 1.2382 | 1730.7554
| 24027 | 2265006015 | Commercial | Gasoline | 0.57156 | 917.8066
| 24027 | 2265006025 | Commercial | Gasoline | 1.317 | 1969.2802
| 24027 | 2265006030 | Commercial | Gasoline | 2.4874 | 3102.4304
| 24027 | 2265006035 | Commercial | Gasoline | 0.10589 | 145.9209
| 24027 | 2267006005 | Commercial | Liquefied Petroleum Gas (LPG) | 0.33474 | 920.2583
| 24027 | 2267006010 | Commercial | Liquefied Petroleum Gas (LPG) | 0.0486 | 204.9735
| 24027 | 2267006015 | Commercial | Liquefied Petroleum Gas (LPG) | 0.035955 | 240.2657
| 24027 | 2267006025 | Commercial | Liquefied Petroleum Gas (LPG) | 0.06298 | 298.4702
| 24027 | 2267006030 | Commercial | Liquefied Petroleum Gas (LPG) | 0.0015726 | 4.0346
| 24027 | 2267006035 | Commercial | Liquefied Petroleum Gas (LPG) | 0.0004588 | 3.7477
| 24027 | 2268006005 | Commercial | Compressed Natural Gas (CNG) | 7.3958 | 205.3735
| 24027 | 2268006010 | Commercial | Compressed Natural Gas (CNG) | 0.28354 | 10.3073
| 24027 | 2268006015 | Commercial | Compressed Natural Gas (CNG) | 0.20356 | 14.2773
| 24027 | 2268006020 | Commercial | Compressed Natural Gas (CNG) | 2.3849 | 499.0677
| 24027 | 2270006005 | Commercial | Nonroad Diesel Fuel |  | 5321.9118
| 24027 | 2270006010 | Commercial | Nonroad Diesel Fuel |  | 1255.6486
| 24027 | 2270006015 | Commercial | Nonroad Diesel Fuel |  | 3483.9395
| 24027 | 2270006025 | Commercial | Nonroad Diesel Fuel |  | 1769.0312
| 24027 | 2270006030 | Commercial | Nonroad Diesel Fuel |  | 169.9441
| 24027 | 2270006035 | Commercial | Nonroad Diesel Fuel |  | 150.779
| 24027 | 2260002006 | Construction | Gasoline | 0.049619 | 30.5944
| 24027 | 2260002009 | Construction | Gasoline | 0.0041007 | 1.9508
| 24027 | 2260002021 | Construction | Gasoline | 0.0048823 | 2.3321
| 24027 | 2260002027 | Construction | Gasoline | 3.8959e-05 | 0.017464
| 24027 | 2260002039 | Construction | Gasoline | 0.13898 | 76.3958
| 24027 | 2260002054 | Construction | Gasoline | 0.00099706 | 0.44696
| 24027 | 2265002003 | Construction | Gasoline | 0.016957 | 26.281
| 24027 | 2265002006 | Construction | Gasoline | 0.00015021 | 0.19421
| 24027 | 2265002009 | Construction | Gasoline | 0.041318 | 49.1796
| 24027 | 2265002015 | Construction | Gasoline | 0.029596 | 46.4717
| 24027 | 2265002021 | Construction | Gasoline | 0.07287 | 94.1077
| 24027 | 2265002024 | Construction | Gasoline | 0.028983 | 39.6852
| 24027 | 2265002027 | Construction | Gasoline | 0.0015619 | 2.0604
| 24027 | 2265002030 | Construction | Gasoline | 0.055227 | 83.08
| 24027 | 2265002033 | Construction | Gasoline | 0.024862 | 28.6141
| 24027 | 2265002039 | Construction | Gasoline | 0.12303 | 173.0392
| 24027 | 2265002042 | Construction | Gasoline | 0.082911 | 82.8949
| 24027 | 2265002045 | Construction | Gasoline | 0.0039392 | 6.608
| 24027 | 2265002054 | Construction | Gasoline | 0.0080113 | 11.2048
| 24027 | 2265002057 | Construction | Gasoline | 0.0035588 | 10.0405
| 24027 | 2265002060 | Construction | Gasoline | 0.0041461 | 23.9812
| 24027 | 2265002066 | Construction | Gasoline | 0.039223 | 56.8292
| 24027 | 2265002072 | Construction | Gasoline | 0.024328 | 39.0027
| 24027 | 2265002078 | Construction | Gasoline | 0.012251 | 12.851
| 24027 | 2265002081 | Construction | Gasoline | 0.0057131 | 9.0784
| 24027 | 2267002003 | Construction | Liquefied Petroleum Gas (LPG) | 0.001086 | 5.1421
| 24027 | 2267002015 | Construction | Liquefied Petroleum Gas (LPG) | 0.00080732 | 8.6295
| 24027 | 2267002021 | Construction | Liquefied Petroleum Gas (LPG) | 0.0005978 | 1.4276
| 24027 | 2267002024 | Construction | Liquefied Petroleum Gas (LPG) | 0.00016301 | 0.89455
| 24027 | 2267002030 | Construction | Liquefied Petroleum Gas (LPG) | 0.0035276 | 15.8305
| 24027 | 2267002033 | Construction | Liquefied Petroleum Gas (LPG) | 0.0032004 | 5.6999
| 24027 | 2267002039 | Construction | Liquefied Petroleum Gas (LPG) | 0.00088795 | 14.6457
| 24027 | 2267002045 | Construction | Liquefied Petroleum Gas (LPG) | 0.0024272 | 5.8332
| 24027 | 2267002054 | Construction | Liquefied Petroleum Gas (LPG) | 0.0003707 | 0.93865
| 24027 | 2267002057 | Construction | Liquefied Petroleum Gas (LPG) | 0.002685 | 10.1542
| 24027 | 2267002060 | Construction | Liquefied Petroleum Gas (LPG) | 0.0033676 | 24.726
| 24027 | 2267002066 | Construction | Liquefied Petroleum Gas (LPG) | 0.00023498 | 2.5829
| 24027 | 2267002072 | Construction | Liquefied Petroleum Gas (LPG) | 0.0077493 | 21.3959
| 24027 | 2267002081 | Construction | Liquefied Petroleum Gas (LPG) | 0.0039973 | 8.8481
| 24027 | 2268002081 | Construction | Compressed Natural Gas (CNG) | 0.011336 | 0.28053
| 24027 | 2270002003 | Construction | Nonroad Diesel Fuel |  | 832.9238
| 24027 | 2270002006 | Construction | Nonroad Diesel Fuel |  | 1.3577
| 24027 | 2270002009 | Construction | Nonroad Diesel Fuel |  | 22.368
| 24027 | 2270002015 | Construction | Nonroad Diesel Fuel |  | 2084.9067
| 24027 | 2270002018 | Construction | Nonroad Diesel Fuel |  | 2267.9395
| 24027 | 2270002021 | Construction | Nonroad Diesel Fuel |  | 124.9485
| 24027 | 2270002024 | Construction | Nonroad Diesel Fuel |  | 77.122
| 24027 | 2270002027 | Construction | Nonroad Diesel Fuel |  | 230.2822
| 24027 | 2270002030 | Construction | Nonroad Diesel Fuel |  | 989.1074
| 24027 | 2270002033 | Construction | Nonroad Diesel Fuel |  | 850.5164
| 24027 | 2270002036 | Construction | Nonroad Diesel Fuel |  | 8449.3285
| 24027 | 2270002039 | Construction | Nonroad Diesel Fuel |  | 70.0868
| 24027 | 2270002042 | Construction | Nonroad Diesel Fuel |  | 33.1052
| 24027 | 2270002045 | Construction | Nonroad Diesel Fuel |  | 1929.7534
| 24027 | 2270002048 | Construction | Nonroad Diesel Fuel |  | 2102.1408
| 24027 | 2270002051 | Construction | Nonroad Diesel Fuel |  | 7226.6551
| 24027 | 2270002054 | Construction | Nonroad Diesel Fuel |  | 340.221
| 24027 | 2270002057 | Construction | Nonroad Diesel Fuel |  | 2704.5284
| 24027 | 2270002060 | Construction | Nonroad Diesel Fuel |  | 9196.7422
| 24027 | 2270002066 | Construction | Nonroad Diesel Fuel |  | 5577.2653
| 24027 | 2270002069 | Construction | Nonroad Diesel Fuel |  | 8416.8153
| 24027 | 2270002072 | Construction | Nonroad Diesel Fuel |  | 3824.2815
| 24027 | 2270002075 | Construction | Nonroad Diesel Fuel |  | 905.3288
| 24027 | 2270002078 | Construction | Nonroad Diesel Fuel |  | 11.7829
| 24027 | 2270002081 | Construction | Nonroad Diesel Fuel |  | 867.5201
| 24027 | 2260003030 | Industrial | Gasoline | 0.0007008 | 0.31417
| 24027 | 2260003040 | Industrial | Gasoline | 5.5195e-05 | 0.024744
| 24027 | 2265003010 | Industrial | Gasoline | 0.035924 | 38.2138
| 24027 | 2265003020 | Industrial | Gasoline | 0.032663 | 113.1615
| 24027 | 2265003030 | Industrial | Gasoline | 0.012221 | 28.5792
| 24027 | 2265003040 | Industrial | Gasoline | 0.041003 | 53.2703
| 24027 | 2265003050 | Industrial | Gasoline | 0.002295 | 2.6173
| 24027 | 2265003060 | Industrial | Gasoline | 0.0013197 | 1.7777
| 24027 | 2265003070 | Industrial | Gasoline | 0.00090181 | 11.5389
| 24027 | 2267003010 | Industrial | Liquefied Petroleum Gas (LPG) | 0.039893 | 96.8064
| 24027 | 2267003020 | Industrial | Liquefied Petroleum Gas (LPG) | 1.1626 | 8559.1757
| 24027 | 2267003030 | Industrial | Liquefied Petroleum Gas (LPG) | 0.0056547 | 64.7076
| 24027 | 2267003040 | Industrial | Liquefied Petroleum Gas (LPG) | 0.0020491 | 20.0564
| 24027 | 2267003050 | Industrial | Liquefied Petroleum Gas (LPG) | 0.0019806 | 5.1749
| 24027 | 2267003070 | Industrial | Liquefied Petroleum Gas (LPG) | 0.0019807 | 39.3611
| 24027 | 2268003020 | Industrial | Compressed Natural Gas (CNG) | 6.0041 | 505.2788
| 24027 | 2268003030 | Industrial | Compressed Natural Gas (CNG) | 0.006558 | 0.57427
| 24027 | 2268003040 | Industrial | Compressed Natural Gas (CNG) | 0.00306 | 0.31361
| 24027 | 2268003060 | Industrial | Compressed Natural Gas (CNG) | 0.017041 | 1.6781
| 24027 | 2268003070 | Industrial | Compressed Natural Gas (CNG) | 0.01042 | 2.3433
| 24027 | 2270003010 | Industrial | Nonroad Diesel Fuel |  | 157.5002
| 24027 | 2270003020 | Industrial | Nonroad Diesel Fuel |  | 2285.4187
| 24027 | 2270003030 | Industrial | Nonroad Diesel Fuel |  | 997.51
| 24027 | 2270003040 | Industrial | Nonroad Diesel Fuel |  | 1012.4618
| 24027 | 2270003050 | Industrial | Nonroad Diesel Fuel |  | 38.9226
| 24027 | 2270003060 | Industrial | Nonroad Diesel Fuel |  | 4881.2637
| 24027 | 2270003070 | Industrial | Nonroad Diesel Fuel |  | 1438.8467
| 24027 | 2260004015 | Lawn/Garden | Gasoline | 0.017781 | 9.7379
| 24027 | 2260004016 | Lawn/Garden | Gasoline | 0.23636 | 127.5585
| 24027 | 2260004020 | Lawn/Garden | Gasoline | 0.25512 | 133.0282
| 24027 | 2260004021 | Lawn/Garden | Gasoline | 2.589 | 1419.5893
| 24027 | 2260004025 | Lawn/Garden | Gasoline | 0.31458 | 185.3812
| 24027 | 2260004026 | Lawn/Garden | Gasoline | 2.4448 | 1237.8579
| 24027 | 2260004030 | Lawn/Garden | Gasoline | 0.22173 | 119.311
| 24027 | 2260004031 | Lawn/Garden | Gasoline | 2.1578 | 1155.8636
| 24027 | 2260004035 | Lawn/Garden | Gasoline | 0.38578 | 56.7852
| 24027 | 2260004036 | Lawn/Garden | Gasoline | 2.5093 | 369.3542
| 24027 | 2260004071 | Lawn/Garden | Gasoline | 0.0010571 | 0.52833
| 24027 | 2265004010 | Lawn/Garden | Gasoline | 2.6846 | 1661.9236
| 24027 | 2265004011 | Lawn/Garden | Gasoline | 3.0341 | 3608.337
| 24027 | 2265004015 | Lawn/Garden | Gasoline | 0.22694 | 139.3546
| 24027 | 2265004016 | Lawn/Garden | Gasoline | 2.4594 | 1836.6771
| 24027 | 2265004025 | Lawn/Garden | Gasoline | 0.0123 | 9.2519
| 24027 | 2265004026 | Lawn/Garden | Gasoline | 0.067425 | 83.5867
| 24027 | 2265004030 | Lawn/Garden | Gasoline | 0.023411 | 17.651
| 24027 | 2265004031 | Lawn/Garden | Gasoline | 2.2135 | 3448.3789
| 24027 | 2265004035 | Lawn/Garden | Gasoline | 0.33654 | 183.464
| 24027 | 2265004036 | Lawn/Garden | Gasoline | 2.1893 | 1193.3273
| 24027 | 2265004040 | Lawn/Garden | Gasoline | 0.26406 | 333.4589
| 24027 | 2265004041 | Lawn/Garden | Gasoline | 0.28272 | 398.4013
| 24027 | 2265004046 | Lawn/Garden | Gasoline | 0.39848 | 453.4628
| 24027 | 2265004051 | Lawn/Garden | Gasoline | 0.30709 | 211.1619
| 24027 | 2265004055 | Lawn/Garden | Gasoline | 3.5311 | 4469.7862
| 24027 | 2265004056 | Lawn/Garden | Gasoline | 3.8414 | 5414.4422
| 24027 | 2265004066 | Lawn/Garden | Gasoline | 0.43247 | 906.4915
| 24027 | 2265004071 | Lawn/Garden | Gasoline | 12.0304 | 17467.3517
| 24027 | 2265004075 | Lawn/Garden | Gasoline | 0.20308 | 158.3255
| 24027 | 2265004076 | Lawn/Garden | Gasoline | 0.6851 | 535.1927
| 24027 | 2267004066 | Lawn/Garden | Liquefied Petroleum Gas (LPG) | 0.033711 | 300.7124
| 24027 | 2270004031 | Lawn/Garden | Nonroad Diesel Fuel |  | 0.46745
| 24027 | 2270004036 | Lawn/Garden | Nonroad Diesel Fuel |  | 124.9219
| 24027 | 2270004046 | Lawn/Garden | Nonroad Diesel Fuel |  | 3268.7772
| 24027 | 2270004056 | Lawn/Garden | Nonroad Diesel Fuel |  | 674.5651
| 24027 | 2270004066 | Lawn/Garden | Nonroad Diesel Fuel |  | 4450.353
| 24027 | 2270004071 | Lawn/Garden | Nonroad Diesel Fuel |  | 524.7352
| 24027 | 2270004076 | Lawn/Garden | Nonroad Diesel Fuel |  | 12.4995
| 24027 | 2260007005 | Logging | Gasoline | 0.0097182 | 5.62
| 24027 | 2265007010 | Logging | Gasoline | 0.01143 | 12.6544
| 24027 | 2265007015 | Logging | Gasoline | 0.00011725 | 0.14866
| 24027 | 2270007015 | Logging | Nonroad Diesel Fuel |  | 168.403
| 24027 | 2265010010 | Oil Field | Gasoline | 0.0060675 | 7.3048
| 24027 | 2268010010 | Oil Field | Compressed Natural Gas (CNG) | 0.021705 | 4.9633
| 24027 | 2270010010 | Oil Field | Nonroad Diesel Fuel |  | 26.3153
| 24027 | 2282005010 | Pleasure Craft | Gasoline | 0.2931 | 240.8041
| 24027 | 2282005015 | Pleasure Craft | Gasoline | 0.12763 | 101.6187
| 24027 | 2282010005 | Pleasure Craft | Gasoline | 0.048803 | 75.8504
| 24027 | 2282020005 | Pleasure Craft | Marine Diesel Fuel |  | 67.5346
| 24027 | 2282020010 | Pleasure Craft | Marine Diesel Fuel |  | 0.56394
| 24027 | 2285002015 | Railroad | Nonroad Diesel Fuel |  | 197.9378
| 24027 | 2285004015 | Railroad | Gasoline | 0.0062767 | 8.4774
| 24027 | 2285006015 | Railroad | Liquefied Petroleum Gas (LPG) | 9.9667e-05 | 0.2885
| 24027 | 2260001010 | Recreational | Gasoline | 0.47051 | 119.2788
| 24027 | 2260001020 | Recreational | Gasoline | 1.3044e-33 | 1.5904e-30
| 24027 | 2260001030 | Recreational | Gasoline | 0.50397 | 137.7284
| 24027 | 2260001060 | Recreational | Gasoline | 0.032272 | 35.4099
| 24027 | 2265001010 | Recreational | Gasoline | 0.083107 | 61.3317
| 24027 | 2265001030 | Recreational | Gasoline | 0.76454 | 653.717
| 24027 | 2265001050 | Recreational | Gasoline | 0.49567 | 643.0583
| 24027 | 2265001060 | Recreational | Gasoline | 0.046682 | 36.7669
| 24027 | 2267001060 | Recreational | Liquefied Petroleum Gas (LPG) | 0.0015221 | 2.5429
| 24027 | 2270001060 | Recreational | Nonroad Diesel Fuel |  | 50.401
| 24027 | 2270009010 | Underground Mining | Nonroad Diesel Fuel |  | 1.8151e-29
| 24027 Total |  |  |  | 80.2942 | 172889.5709
| 24029 | 2260005035 | Agriculture | Gasoline | 0.0031208 | 1.9033
| 24029 | 2265005010 | Agriculture | Gasoline | 0.0032917 | 4.6172
| 24029 | 2265005015 | Agriculture | Gasoline | 0.005258 | 17.9653
| 24029 | 2265005020 | Agriculture | Gasoline | 8.6352e-05 | 0.11316
| 24029 | 2265005025 | Agriculture | Gasoline | 0.0093287 | 12.215
| 24029 | 2265005030 | Agriculture | Gasoline | 0.0030741 | 3.8263
| 24029 | 2265005035 | Agriculture | Gasoline | 0.040095 | 41.5653
| 24029 | 2265005040 | Agriculture | Gasoline | 0.13178 | 89.0954
| 24029 | 2265005045 | Agriculture | Gasoline | 0.014804 | 19.3839
| 24029 | 2265005055 | Agriculture | Gasoline | 0.022045 | 28.0678
| 24029 | 2265005060 | Agriculture | Gasoline | 0.004424 | 31.1368
| 24029 | 2267005055 | Agriculture | Liquefied Petroleum Gas (LPG) | 0.00010725 | 0.17042
| 24029 | 2267005060 | Agriculture | Liquefied Petroleum Gas (LPG) | 2.2008e-05 | 0.23193
| 24029 | 2268005055 | Agriculture | Compressed Natural Gas (CNG) | 0.0042933 | 0.045017
| 24029 | 2268005060 | Agriculture | Compressed Natural Gas (CNG) | 0.0013627 | 0.014284
| 24029 | 2270005010 | Agriculture | Nonroad Diesel Fuel |  | 0.3329
| 24029 | 2270005015 | Agriculture | Nonroad Diesel Fuel |  | 14392.2113
| 24029 | 2270005020 | Agriculture | Nonroad Diesel Fuel |  | 1291.4203
| 24029 | 2270005025 | Agriculture | Nonroad Diesel Fuel |  | 7.1785
| 24029 | 2270005030 | Agriculture | Nonroad Diesel Fuel |  | 1.4734
| 24029 | 2270005035 | Agriculture | Nonroad Diesel Fuel |  | 109.6261
| 24029 | 2270005040 | Agriculture | Nonroad Diesel Fuel |  | 0.27457
| 24029 | 2270005045 | Agriculture | Nonroad Diesel Fuel |  | 101.3245
| 24029 | 2270005055 | Agriculture | Nonroad Diesel Fuel |  | 281.4528
| 24029 | 2270005060 | Agriculture | Nonroad Diesel Fuel |  | 206.9226
| 24029 | 2265008005 | Airport Support | Gasoline | 2.2887e-34 | 3.4391e-31
| 24029 | 2267008005 | Airport Support | Liquefied Petroleum Gas (LPG) | 2.2754e-36 | 3.2869e-32
| 24029 | 2270008005 | Airport Support | Nonroad Diesel Fuel |  | 2.964e-28
| 24029 | 2260006005 | Commercial | Gasoline | 0.0041975 | 2.0802
| 24029 | 2260006010 | Commercial | Gasoline | 0.026822 | 13.8784
| 24029 | 2260006015 | Commercial | Gasoline | 1.1939e-05 | 0.0053525
| 24029 | 2260006035 | Commercial | Gasoline | 0.00018786 | 0.08422
| 24029 | 2265006005 | Commercial | Gasoline | 0.35673 | 428.1991
| 24029 | 2265006010 | Commercial | Gasoline | 0.076784 | 107.1525
| 24029 | 2265006015 | Commercial | Gasoline | 0.035443 | 56.8221
| 24029 | 2265006025 | Commercial | Gasoline | 0.081672 | 121.9197
| 24029 | 2265006030 | Commercial | Gasoline | 0.15425 | 192.074
| 24029 | 2265006035 | Commercial | Gasoline | 0.0065669 | 9.0341
| 24029 | 2267006005 | Commercial | Liquefied Petroleum Gas (LPG) | 0.020724 | 56.9739
| 24029 | 2267006010 | Commercial | Liquefied Petroleum Gas (LPG) | 0.0030089 | 12.6901
| 24029 | 2267006015 | Commercial | Liquefied Petroleum Gas (LPG) | 0.002226 | 14.875
| 24029 | 2267006025 | Commercial | Liquefied Petroleum Gas (LPG) | 0.0038992 | 18.4785
| 24029 | 2267006030 | Commercial | Liquefied Petroleum Gas (LPG) | 9.736e-05 | 0.24979
| 24029 | 2267006035 | Commercial | Liquefied Petroleum Gas (LPG) | 2.8405e-05 | 0.23202
| 24029 | 2268006005 | Commercial | Compressed Natural Gas (CNG) | 0.45788 | 12.7148
| 24029 | 2268006010 | Commercial | Compressed Natural Gas (CNG) | 0.017554 | 0.63813
| 24029 | 2268006015 | Commercial | Compressed Natural Gas (CNG) | 0.012603 | 0.88392
| 24029 | 2268006020 | Commercial | Compressed Natural Gas (CNG) | 0.14765 | 30.8977
| 24029 | 2270006005 | Commercial | Nonroad Diesel Fuel |  | 329.4839
| 24029 | 2270006010 | Commercial | Nonroad Diesel Fuel |  | 77.7382
| 24029 | 2270006015 | Commercial | Nonroad Diesel Fuel |  | 215.6935
| 24029 | 2270006025 | Commercial | Nonroad Diesel Fuel |  | 109.5222
| 24029 | 2270006030 | Commercial | Nonroad Diesel Fuel |  | 10.5214
| 24029 | 2270006035 | Commercial | Nonroad Diesel Fuel |  | 9.3349
| 24029 | 2260002006 | Construction | Gasoline | 0.0072121 | 4.4471
| 24029 | 2260002009 | Construction | Gasoline | 0.00059603 | 0.28843
| 24029 | 2260002021 | Construction | Gasoline | 0.00072181 | 0.3448
| 24029 | 2260002027 | Construction | Gasoline | 5.7598e-06 | 0.002582
| 24029 | 2260002039 | Construction | Gasoline | 0.020547 | 11.492
| 24029 | 2260002054 | Construction | Gasoline | 0.00014998 | 0.067234
| 24029 | 2265002003 | Construction | Gasoline | 0.0025539 | 3.9534
| 24029 | 2265002006 | Construction | Gasoline | 2.2623e-05 | 0.029215
| 24029 | 2265002009 | Construction | Gasoline | 0.006223 | 7.398
| 24029 | 2265002015 | Construction | Gasoline | 0.0044575 | 6.9906
| 24029 | 2265002021 | Construction | Gasoline | 0.010975 | 13.9137
| 24029 | 2265002024 | Construction | Gasoline | 0.0042929 | 5.8674
| 24029 | 2265002027 | Construction | Gasoline | 0.00023134 | 0.30463
| 24029 | 2265002030 | Construction | Gasoline | 0.0081799 | 12.2833
| 24029 | 2265002033 | Construction | Gasoline | 0.0036822 | 4.2306
| 24029 | 2265002039 | Construction | Gasoline | 0.018222 | 25.5836
| 24029 | 2265002042 | Construction | Gasoline | 0.01228 | 12.2559
| 24029 | 2265002045 | Construction | Gasoline | 0.00058325 | 0.97699
| 24029 | 2265002054 | Construction | Gasoline | 0.0011866 | 1.6566
| 24029 | 2265002057 | Construction | Gasoline | 0.00052693 | 1.4845
| 24029 | 2265002060 | Construction | Gasoline | 0.00061396 | 3.5456
| 24029 | 2265002066 | Construction | Gasoline | 0.0058097 | 8.4021
| 24029 | 2265002072 | Construction | Gasoline | 0.0036027 | 5.7665
| 24029 | 2265002078 | Construction | Gasoline | 0.0018145 | 1.9
| 24029 | 2265002081 | Construction | Gasoline | 0.00084583 | 1.3422
| 24029 | 2267002003 | Construction | Liquefied Petroleum Gas (LPG) | 0.00016057 | 0.76026
| 24029 | 2267002015 | Construction | Liquefied Petroleum Gas (LPG) | 0.00011936 | 1.2759
| 24029 | 2267002021 | Construction | Liquefied Petroleum Gas (LPG) | 8.8385e-05 | 0.21106
| 24029 | 2267002024 | Construction | Liquefied Petroleum Gas (LPG) | 2.4101e-05 | 0.13226
| 24029 | 2267002030 | Construction | Liquefied Petroleum Gas (LPG) | 0.00052155 | 2.3405
| 24029 | 2267002033 | Construction | Liquefied Petroleum Gas (LPG) | 0.00047317 | 0.84272
| 24029 | 2267002039 | Construction | Liquefied Petroleum Gas (LPG) | 0.00013128 | 2.1654
| 24029 | 2267002045 | Construction | Liquefied Petroleum Gas (LPG) | 0.00035886 | 0.86244
| 24029 | 2267002054 | Construction | Liquefied Petroleum Gas (LPG) | 5.4807e-05 | 0.13878
| 24029 | 2267002057 | Construction | Liquefied Petroleum Gas (LPG) | 0.00039698 | 1.5013
| 24029 | 2267002060 | Construction | Liquefied Petroleum Gas (LPG) | 0.0004979 | 3.6557
| 24029 | 2267002066 | Construction | Liquefied Petroleum Gas (LPG) | 3.4741e-05 | 0.38188
| 24029 | 2267002072 | Construction | Liquefied Petroleum Gas (LPG) | 0.0011457 | 3.1634
| 24029 | 2267002081 | Construction | Liquefied Petroleum Gas (LPG) | 0.000591 | 1.3082
| 24029 | 2268002081 | Construction | Compressed Natural Gas (CNG) | 0.0016759 | 0.041476
| 24029 | 2270002003 | Construction | Nonroad Diesel Fuel |  | 123.1467
| 24029 | 2270002006 | Construction | Nonroad Diesel Fuel |  | 0.20074
| 24029 | 2270002009 | Construction | Nonroad Diesel Fuel |  | 3.3071
| 24029 | 2270002015 | Construction | Nonroad Diesel Fuel |  | 308.2507
| 24029 | 2270002018 | Construction | Nonroad Diesel Fuel |  | 335.312
| 24029 | 2270002021 | Construction | Nonroad Diesel Fuel |  | 18.4735
| 24029 | 2270002024 | Construction | Nonroad Diesel Fuel |  | 11.4024
| 24029 | 2270002027 | Construction | Nonroad Diesel Fuel |  | 34.0469
| 24029 | 2270002030 | Construction | Nonroad Diesel Fuel |  | 146.2382
| 24029 | 2270002033 | Construction | Nonroad Diesel Fuel |  | 125.7477
| 24029 | 2270002036 | Construction | Nonroad Diesel Fuel |  | 1249.2223
| 24029 | 2270002039 | Construction | Nonroad Diesel Fuel |  | 10.3622
| 24029 | 2270002042 | Construction | Nonroad Diesel Fuel |  | 4.8946
| 24029 | 2270002045 | Construction | Nonroad Diesel Fuel |  | 285.3115
| 24029 | 2270002048 | Construction | Nonroad Diesel Fuel |  | 310.7986
| 24029 | 2270002051 | Construction | Nonroad Diesel Fuel |  | 1068.4516
| 24029 | 2270002054 | Construction | Nonroad Diesel Fuel |  | 50.3012
| 24029 | 2270002057 | Construction | Nonroad Diesel Fuel |  | 399.8609
| 24029 | 2270002060 | Construction | Nonroad Diesel Fuel |  | 1359.726
| 24029 | 2270002066 | Construction | Nonroad Diesel Fuel |  | 824.5914
| 24029 | 2270002069 | Construction | Nonroad Diesel Fuel |  | 1244.415
| 24029 | 2270002072 | Construction | Nonroad Diesel Fuel |  | 565.4149
| 24029 | 2270002075 | Construction | Nonroad Diesel Fuel |  | 133.8517
| 24029 | 2270002078 | Construction | Nonroad Diesel Fuel |  | 1.7421
| 24029 | 2270002081 | Construction | Nonroad Diesel Fuel |  | 128.2617
| 24029 | 2260003030 | Industrial | Gasoline | 9.4295e-05 | 0.042274
| 24029 | 2260003040 | Industrial | Gasoline | 7.4266e-06 | 0.0033294
| 24029 | 2265003010 | Industrial | Gasoline | 0.0048403 | 5.1419
| 24029 | 2265003020 | Industrial | Gasoline | 0.004401 | 15.2267
| 24029 | 2265003030 | Industrial | Gasoline | 0.0016471 | 3.8455
| 24029 | 2265003040 | Industrial | Gasoline | 0.0055263 | 7.1679
| 24029 | 2265003050 | Industrial | Gasoline | 0.00030923 | 0.35218
| 24029 | 2265003060 | Industrial | Gasoline | 0.00013506 | 0.18163
| 24029 | 2265003070 | Industrial | Gasoline | 0.00012155 | 1.5526
| 24029 | 2267003010 | Industrial | Liquefied Petroleum Gas (LPG) | 0.0053678 | 13.026
| 24029 | 2267003020 | Industrial | Liquefied Petroleum Gas (LPG) | 0.15643 | 1151.6971
| 24029 | 2267003030 | Industrial | Liquefied Petroleum Gas (LPG) | 0.00076087 | 8.7069
| 24029 | 2267003040 | Industrial | Liquefied Petroleum Gas (LPG) | 0.00027572 | 2.6987
| 24029 | 2267003050 | Industrial | Liquefied Petroleum Gas (LPG) | 0.0002665 | 0.69632
| 24029 | 2267003070 | Industrial | Liquefied Petroleum Gas (LPG) | 0.00026651 | 5.2963
| 24029 | 2268003020 | Industrial | Compressed Natural Gas (CNG) | 0.80789 | 67.9888
| 24029 | 2268003030 | Industrial | Compressed Natural Gas (CNG) | 0.00088242 | 0.077272
| 24029 | 2268003040 | Industrial | Compressed Natural Gas (CNG) | 0.00041174 | 0.042199
| 24029 | 2268003060 | Industrial | Compressed Natural Gas (CNG) | 0.0017412 | 0.17146
| 24029 | 2268003070 | Industrial | Compressed Natural Gas (CNG) | 0.0014022 | 0.31531
| 24029 | 2270003010 | Industrial | Nonroad Diesel Fuel |  | 21.1928
| 24029 | 2270003020 | Industrial | Nonroad Diesel Fuel |  | 307.5192
| 24029 | 2270003030 | Industrial | Nonroad Diesel Fuel |  | 134.2219
| 24029 | 2270003040 | Industrial | Nonroad Diesel Fuel |  | 136.2338
| 24029 | 2270003050 | Industrial | Nonroad Diesel Fuel |  | 5.2373
| 24029 | 2270003060 | Industrial | Nonroad Diesel Fuel |  | 498.7376
| 24029 | 2270003070 | Industrial | Nonroad Diesel Fuel |  | 193.6069
| 24029 | 2260004015 | Lawn/Garden | Gasoline | 0.002828 | 1.5488
| 24029 | 2260004016 | Lawn/Garden | Gasoline | 0.023006 | 12.4163
| 24029 | 2260004020 | Lawn/Garden | Gasoline | 0.042248 | 22.0302
| 24029 | 2260004021 | Lawn/Garden | Gasoline | 0.26092 | 143.073
| 24029 | 2260004025 | Lawn/Garden | Gasoline | 0.050031 | 29.4842
| 24029 | 2260004026 | Lawn/Garden | Gasoline | 0.23797 | 120.4907
| 24029 | 2260004030 | Lawn/Garden | Gasoline | 0.035265 | 18.976
| 24029 | 2260004031 | Lawn/Garden | Gasoline | 0.21003 | 112.5095
| 24029 | 2260004035 | Lawn/Garden | Gasoline | 0.069346 | 10.2069
| 24029 | 2260004036 | Lawn/Garden | Gasoline | 0.26933 | 39.6434
| 24029 | 2260004071 | Lawn/Garden | Gasoline | 0.00010289 | 0.051426
| 24029 | 2265004010 | Lawn/Garden | Gasoline | 0.42754 | 264.3231
| 24029 | 2265004011 | Lawn/Garden | Gasoline | 0.2958 | 351.2285
| 24029 | 2265004015 | Lawn/Garden | Gasoline | 0.036142 | 22.1639
| 24029 | 2265004016 | Lawn/Garden | Gasoline | 0.23977 | 178.7785
| 24029 | 2265004025 | Lawn/Garden | Gasoline | 0.001959 | 1.4715
| 24029 | 2265004026 | Lawn/Garden | Gasoline | 0.0065734 | 8.1362
| 24029 | 2265004030 | Lawn/Garden | Gasoline | 0.0037284 | 2.8073
| 24029 | 2265004031 | Lawn/Garden | Gasoline | 0.21579 | 335.6584
| 24029 | 2265004035 | Lawn/Garden | Gasoline | 0.060538 | 32.9769
| 24029 | 2265004036 | Lawn/Garden | Gasoline | 0.23512 | 128.0817
| 24029 | 2265004040 | Lawn/Garden | Gasoline | 0.042055 | 53.0355
| 24029 | 2265004041 | Lawn/Garden | Gasoline | 0.027562 | 38.7796
| 24029 | 2265004046 | Lawn/Garden | Gasoline | 0.038848 | 44.1392
| 24029 | 2265004051 | Lawn/Garden | Gasoline | 0.029939 | 20.5541
| 24029 | 2265004055 | Lawn/Garden | Gasoline | 0.56235 | 710.9033
| 24029 | 2265004056 | Lawn/Garden | Gasoline | 0.37451 | 527.0312
| 24029 | 2265004066 | Lawn/Garden | Gasoline | 0.042161 | 88.2361
| 24029 | 2265004071 | Lawn/Garden | Gasoline | 1.1729 | 1700.2375
| 24029 | 2265004075 | Lawn/Garden | Gasoline | 0.032342 | 25.1811
| 24029 | 2265004076 | Lawn/Garden | Gasoline | 0.066791 | 52.0946
| 24029 | 2267004066 | Lawn/Garden | Liquefied Petroleum Gas (LPG) | 0.0032813 | 29.2708
| 24029 | 2270004031 | Lawn/Garden | Nonroad Diesel Fuel |  | 0.0455
| 24029 | 2270004036 | Lawn/Garden | Nonroad Diesel Fuel |  | 13.4081
| 24029 | 2270004046 | Lawn/Garden | Nonroad Diesel Fuel |  | 318.1763
| 24029 | 2270004056 | Lawn/Garden | Nonroad Diesel Fuel |  | 65.6608
| 24029 | 2270004066 | Lawn/Garden | Nonroad Diesel Fuel |  | 433.1887
| 24029 | 2270004071 | Lawn/Garden | Nonroad Diesel Fuel |  | 51.0767
| 24029 | 2270004076 | Lawn/Garden | Nonroad Diesel Fuel |  | 1.2167
| 24029 | 2260007005 | Logging | Gasoline | 0.011654 | 6.7397
| 24029 | 2265007010 | Logging | Gasoline | 0.01373 | 15.1754
| 24029 | 2265007015 | Logging | Gasoline | 0.00014084 | 0.17828
| 24029 | 2270007015 | Logging | Nonroad Diesel Fuel |  | 201.9534
| 24029 | 2265010010 | Oil Field | Gasoline | 0.022567 | 27.1112
| 24029 | 2268010010 | Oil Field | Compressed Natural Gas (CNG) | 0.080556 | 18.4206
| 24029 | 2270010010 | Oil Field | Nonroad Diesel Fuel |  | 97.6667
| 24029 | 2282005010 | Pleasure Craft | Gasoline | 10.8409 | 8906.9759
| 24029 | 2282005015 | Pleasure Craft | Gasoline | 4.7206 | 3758.7205
| 24029 | 2282010005 | Pleasure Craft | Gasoline | 5.093 | 7903.5576
| 24029 | 2282020005 | Pleasure Craft | Marine Diesel Fuel |  | 7037.048
| 24029 | 2282020010 | Pleasure Craft | Marine Diesel Fuel |  | 20.8592
| 24029 | 2285002015 | Railroad | Nonroad Diesel Fuel |  | 8.0791e-30
| 24029 | 2285004015 | Railroad | Gasoline | 1.8024e-33 | 2.5055e-30
| 24029 | 2285006015 | Railroad | Liquefied Petroleum Gas (LPG) | 1.4499e-40 | 4.2018e-37
| 24029 | 2260001010 | Recreational | Gasoline | 2.1662 | 549.1704
| 24029 | 2260001020 | Recreational | Gasoline | 2.1174e-33 | 2.5816e-30
| 24029 | 2260001030 | Recreational | Gasoline | 2.3202 | 634.1136
| 24029 | 2260001060 | Recreational | Gasoline | 0.14858 | 163.0302
| 24029 | 2265001010 | Recreational | Gasoline | 0.38336 | 265.3651
| 24029 | 2265001030 | Recreational | Gasoline | 3.3192 | 2828.4474
| 24029 | 2265001050 | Recreational | Gasoline | 0.10248 | 132.4918
| 24029 | 2265001060 | Recreational | Gasoline | 0.20261 | 159.0799
| 24029 | 2267001060 | Recreational | Liquefied Petroleum Gas (LPG) | 0.0065857 | 11.0026
| 24029 | 2270001060 | Recreational | Nonroad Diesel Fuel |  | 218.0708
| 24029 | 2270009010 | Underground Mining | Nonroad Diesel Fuel |  | 3.5412e-30
| 24029 Total |  |  |  | 37.3149 | 68915.8357
| 24031 | 2260005035 | Agriculture | Gasoline | 0.0013683 | 0.83446
| 24031 | 2265005010 | Agriculture | Gasoline | 0.0014364 | 2.0243
| 24031 | 2265005015 | Agriculture | Gasoline | 0.0022952 | 7.8764
| 24031 | 2265005020 | Agriculture | Gasoline | 3.7729e-05 | 0.04961
| 24031 | 2265005025 | Agriculture | Gasoline | 0.0040759 | 5.3553
| 24031 | 2265005030 | Agriculture | Gasoline | 0.0013415 | 1.6775
| 24031 | 2265005035 | Agriculture | Gasoline | 0.017503 | 18.2232
| 24031 | 2265005040 | Agriculture | Gasoline | 0.057551 | 39.0613
| 24031 | 2265005045 | Agriculture | Gasoline | 0.006468 | 8.4983
| 24031 | 2265005055 | Agriculture | Gasoline | 0.0096289 | 12.3055
| 24031 | 2265005060 | Agriculture | Gasoline | 0.0019311 | 13.6511
| 24031 | 2267005055 | Agriculture | Liquefied Petroleum Gas (LPG) | 4.7021e-05 | 0.074714
| 24031 | 2267005060 | Agriculture | Liquefied Petroleum Gas (LPG) | 9.6486e-06 | 0.10168
| 24031 | 2268005055 | Agriculture | Compressed Natural Gas (CNG) | 0.0018823 | 0.019736
| 24031 | 2268005060 | Agriculture | Compressed Natural Gas (CNG) | 0.00059745 | 0.0062626
| 24031 | 2270005010 | Agriculture | Nonroad Diesel Fuel |  | 0.14595
| 24031 | 2270005015 | Agriculture | Nonroad Diesel Fuel |  | 6309.8596
| 24031 | 2270005020 | Agriculture | Nonroad Diesel Fuel |  | 566.187
| 24031 | 2270005025 | Agriculture | Nonroad Diesel Fuel |  | 3.1472
| 24031 | 2270005030 | Agriculture | Nonroad Diesel Fuel |  | 0.64596
| 24031 | 2270005035 | Agriculture | Nonroad Diesel Fuel |  | 48.0624
| 24031 | 2270005040 | Agriculture | Nonroad Diesel Fuel |  | 0.12038
| 24031 | 2270005045 | Agriculture | Nonroad Diesel Fuel |  | 44.4229
| 24031 | 2270005055 | Agriculture | Nonroad Diesel Fuel |  | 123.395
| 24031 | 2270005060 | Agriculture | Nonroad Diesel Fuel |  | 90.7194
| 24031 | 2265008005 | Airport Support | Gasoline | 6.2265e-05 | 0.18167
| 24031 | 2267008005 | Airport Support | Liquefied Petroleum Gas (LPG) | 1.8073e-05 | 0.16605
| 24031 | 2270008005 | Airport Support | Nonroad Diesel Fuel |  | 11.4184
| 24031 | 2260006005 | Commercial | Gasoline | 0.099887 | 49.5008
| 24031 | 2260006010 | Commercial | Gasoline | 0.63828 | 330.2544
| 24031 | 2260006015 | Commercial | Gasoline | 0.00028412 | 0.12737
| 24031 | 2260006035 | Commercial | Gasoline | 0.0044705 | 2.0041
| 24031 | 2265006005 | Commercial | Gasoline | 8.433 | 10189.521
| 24031 | 2265006010 | Commercial | Gasoline | 1.8153 | 2549.8262
| 24031 | 2265006015 | Commercial | Gasoline | 0.83795 | 1352.1526
| 24031 | 2265006025 | Commercial | Gasoline | 1.9308 | 2901.2305
| 24031 | 2265006030 | Commercial | Gasoline | 3.6465 | 4570.6353
| 24031 | 2265006035 | Commercial | Gasoline | 0.15524 | 214.9774
| 24031 | 2267006005 | Commercial | Liquefied Petroleum Gas (LPG) | 0.49315 | 1355.7646
| 24031 | 2267006010 | Commercial | Liquefied Petroleum Gas (LPG) | 0.0716 | 301.976
| 24031 | 2267006015 | Commercial | Liquefied Petroleum Gas (LPG) | 0.052971 | 353.9704
| 24031 | 2267006025 | Commercial | Liquefied Petroleum Gas (LPG) | 0.092785 | 439.7194
| 24031 | 2267006030 | Commercial | Liquefied Petroleum Gas (LPG) | 0.0023168 | 5.944
| 24031 | 2267006035 | Commercial | Liquefied Petroleum Gas (LPG) | 0.00067593 | 5.5212
| 24031 | 2268006005 | Commercial | Compressed Natural Gas (CNG) | 10.8958 | 302.5653
| 24031 | 2268006010 | Commercial | Compressed Natural Gas (CNG) | 0.41773 | 15.1851
| 24031 | 2268006015 | Commercial | Compressed Natural Gas (CNG) | 0.2999 | 21.034
| 24031 | 2268006020 | Commercial | Compressed Natural Gas (CNG) | 3.5135 | 735.2482
| 24031 | 2270006005 | Commercial | Nonroad Diesel Fuel |  | 7840.4766
| 24031 | 2270006010 | Commercial | Nonroad Diesel Fuel |  | 1849.8767
| 24031 | 2270006015 | Commercial | Nonroad Diesel Fuel |  | 5132.6925
| 24031 | 2270006025 | Commercial | Nonroad Diesel Fuel |  | 2606.2145
| 24031 | 2270006030 | Commercial | Nonroad Diesel Fuel |  | 250.3692
| 24031 | 2270006035 | Commercial | Nonroad Diesel Fuel |  | 222.1342
| 24031 | 2260002006 | Construction | Gasoline | 0.15879 | 97.9106
| 24031 | 2260002009 | Construction | Gasoline | 0.013123 | 6.3502
| 24031 | 2260002021 | Construction | Gasoline | 0.015892 | 7.5914
| 24031 | 2260002027 | Construction | Gasoline | 0.00012682 | 0.056848
| 24031 | 2260002039 | Construction | Gasoline | 0.45239 | 253.016
| 24031 | 2260002054 | Construction | Gasoline | 0.0033022 | 1.4803
| 24031 | 2265002003 | Construction | Gasoline | 0.055883 | 87.0404
| 24031 | 2265002006 | Construction | Gasoline | 0.00049497 | 0.64321
| 24031 | 2265002009 | Construction | Gasoline | 0.13615 | 162.8786
| 24031 | 2265002015 | Construction | Gasoline | 0.097528 | 153.9102
| 24031 | 2265002021 | Construction | Gasoline | 0.24013 | 306.3334
| 24031 | 2265002024 | Construction | Gasoline | 0.093926 | 129.1808
| 24031 | 2265002027 | Construction | Gasoline | 0.0050616 | 6.707
| 24031 | 2265002030 | Construction | Gasoline | 0.17899 | 270.4366
| 24031 | 2265002033 | Construction | Gasoline | 0.080588 | 93.1427
| 24031 | 2265002039 | Construction | Gasoline | 0.39869 | 563.2659
| 24031 | 2265002042 | Construction | Gasoline | 0.26869 | 269.834
| 24031 | 2265002045 | Construction | Gasoline | 0.012777 | 21.51
| 24031 | 2265002054 | Construction | Gasoline | 0.025964 | 36.4732
| 24031 | 2265002057 | Construction | Gasoline | 0.011543 | 32.6833
| 24031 | 2265002060 | Construction | Gasoline | 0.013444 | 78.0621
| 24031 | 2265002066 | Construction | Gasoline | 0.12711 | 184.987
| 24031 | 2265002072 | Construction | Gasoline | 0.078875 | 126.959
| 24031 | 2265002078 | Construction | Gasoline | 0.039703 | 41.8318
| 24031 | 2265002081 | Construction | Gasoline | 0.018535 | 29.5513
| 24031 | 2267002003 | Construction | Liquefied Petroleum Gas (LPG) | 0.0035352 | 16.7383
| 24031 | 2267002015 | Construction | Liquefied Petroleum Gas (LPG) | 0.0026279 | 28.0901
| 24031 | 2267002021 | Construction | Liquefied Petroleum Gas (LPG) | 0.0019459 | 4.6469
| 24031 | 2267002024 | Construction | Liquefied Petroleum Gas (LPG) | 0.00053061 | 2.9119
| 24031 | 2267002030 | Construction | Liquefied Petroleum Gas (LPG) | 0.011483 | 51.5304
| 24031 | 2267002033 | Construction | Liquefied Petroleum Gas (LPG) | 0.010418 | 18.5539
| 24031 | 2267002039 | Construction | Liquefied Petroleum Gas (LPG) | 0.0028904 | 47.6739
| 24031 | 2267002045 | Construction | Liquefied Petroleum Gas (LPG) | 0.0079008 | 18.988
| 24031 | 2267002054 | Construction | Liquefied Petroleum Gas (LPG) | 0.0012067 | 3.0554
| 24031 | 2267002057 | Construction | Liquefied Petroleum Gas (LPG) | 0.0087402 | 33.0533
| 24031 | 2267002060 | Construction | Liquefied Petroleum Gas (LPG) | 0.010962 | 80.4864
| 24031 | 2267002066 | Construction | Liquefied Petroleum Gas (LPG) | 0.00076488 | 8.4077
| 24031 | 2267002072 | Construction | Liquefied Petroleum Gas (LPG) | 0.025225 | 69.6465
| 24031 | 2267002081 | Construction | Liquefied Petroleum Gas (LPG) | 0.013012 | 28.8017
| 24031 | 2268002081 | Construction | Compressed Natural Gas (CNG) | 0.036899 | 0.91316
| 24031 | 2270002003 | Construction | Nonroad Diesel Fuel |  | 2711.2807
| 24031 | 2270002006 | Construction | Nonroad Diesel Fuel |  | 4.4196
| 24031 | 2270002009 | Construction | Nonroad Diesel Fuel |  | 72.8109
| 24031 | 2270002015 | Construction | Nonroad Diesel Fuel |  | 6786.6515
| 24031 | 2270002018 | Construction | Nonroad Diesel Fuel |  | 7382.4523
| 24031 | 2270002021 | Construction | Nonroad Diesel Fuel |  | 406.7244
| 24031 | 2270002024 | Construction | Nonroad Diesel Fuel |  | 251.0425
| 24031 | 2270002027 | Construction | Nonroad Diesel Fuel |  | 749.6001
| 24031 | 2270002030 | Construction | Nonroad Diesel Fuel |  | 3219.6781
| 24031 | 2270002033 | Construction | Nonroad Diesel Fuel |  | 2768.5461
| 24031 | 2270002036 | Construction | Nonroad Diesel Fuel |  | 27503.7117
| 24031 | 2270002039 | Construction | Nonroad Diesel Fuel |  | 228.1419
| 24031 | 2270002042 | Construction | Nonroad Diesel Fuel |  | 107.7619
| 24031 | 2270002045 | Construction | Nonroad Diesel Fuel |  | 6281.6085
| 24031 | 2270002048 | Construction | Nonroad Diesel Fuel |  | 6842.7501
| 24031 | 2270002051 | Construction | Nonroad Diesel Fuel |  | 23523.7478
| 24031 | 2270002054 | Construction | Nonroad Diesel Fuel |  | 1107.4655
| 24031 | 2270002057 | Construction | Nonroad Diesel Fuel |  | 8803.6052
| 24031 | 2270002060 | Construction | Nonroad Diesel Fuel |  | 29936.6363
| 24031 | 2270002066 | Construction | Nonroad Diesel Fuel |  | 18154.7536
| 24031 | 2270002069 | Construction | Nonroad Diesel Fuel |  | 27397.876
| 24031 | 2270002072 | Construction | Nonroad Diesel Fuel |  | 12448.5538
| 24031 | 2270002075 | Construction | Nonroad Diesel Fuel |  | 2946.9682
| 24031 | 2270002078 | Construction | Nonroad Diesel Fuel |  | 38.3549
| 24031 | 2270002081 | Construction | Nonroad Diesel Fuel |  | 2823.8957
| 24031 | 2260003030 | Industrial | Gasoline | 0.0012972 | 0.58151
| 24031 | 2260003040 | Industrial | Gasoline | 0.00010216 | 0.045799
| 24031 | 2265003010 | Industrial | Gasoline | 0.06623 | 70.7321
| 24031 | 2265003020 | Industrial | Gasoline | 0.06021 | 209.4568
| 24031 | 2265003030 | Industrial | Gasoline | 0.022512 | 52.8988
| 24031 | 2265003040 | Industrial | Gasoline | 0.07552 | 98.601
| 24031 | 2265003050 | Industrial | Gasoline | 0.0042307 | 4.8445
| 24031 | 2265003060 | Industrial | Gasoline | 0.0045778 | 6.1969
| 24031 | 2265003070 | Industrial | Gasoline | 0.001661 | 21.358
| 24031 | 2267003010 | Industrial | Liquefied Petroleum Gas (LPG) | 0.07384 | 179.1841
| 24031 | 2267003020 | Industrial | Liquefied Petroleum Gas (LPG) | 2.1519 | 15842.6496
| 24031 | 2267003030 | Industrial | Liquefied Petroleum Gas (LPG) | 0.010467 | 119.7707
| 24031 | 2267003040 | Industrial | Liquefied Petroleum Gas (LPG) | 0.0037928 | 37.1234
| 24031 | 2267003050 | Industrial | Liquefied Petroleum Gas (LPG) | 0.003666 | 9.5785
| 24031 | 2267003070 | Industrial | Liquefied Petroleum Gas (LPG) | 0.0036661 | 72.8556
| 24031 | 2268003020 | Industrial | Compressed Natural Gas (CNG) | 11.1133 | 935.2461
| 24031 | 2268003030 | Industrial | Compressed Natural Gas (CNG) | 0.012139 | 1.0629
| 24031 | 2268003040 | Industrial | Compressed Natural Gas (CNG) | 0.0056638 | 0.58048
| 24031 | 2268003060 | Industrial | Compressed Natural Gas (CNG) | 0.059405 | 5.8498
| 24031 | 2268003070 | Industrial | Compressed Natural Gas (CNG) | 0.019288 | 4.3374
| 24031 | 2270003010 | Industrial | Nonroad Diesel Fuel |  | 291.5257
| 24031 | 2270003020 | Industrial | Nonroad Diesel Fuel |  | 4230.2041
| 24031 | 2270003030 | Industrial | Nonroad Diesel Fuel |  | 1846.3459
| 24031 | 2270003040 | Industrial | Nonroad Diesel Fuel |  | 1874.02
| 24031 | 2270003050 | Industrial | Nonroad Diesel Fuel |  | 72.044
| 24031 | 2270003060 | Industrial | Nonroad Diesel Fuel |  | 17015.6965
| 24031 | 2270003070 | Industrial | Nonroad Diesel Fuel |  | 2663.239
| 24031 | 2260004015 | Lawn/Garden | Gasoline | 0.0635 | 34.776
| 24031 | 2260004016 | Lawn/Garden | Gasoline | 0.72268 | 390.0094
| 24031 | 2260004020 | Lawn/Garden | Gasoline | 0.91109 | 475.0694
| 24031 | 2260004021 | Lawn/Garden | Gasoline | 7.9158 | 4340.3866
| 24031 | 2260004025 | Lawn/Garden | Gasoline | 1.1234 | 662.0319
| 24031 | 2260004026 | Lawn/Garden | Gasoline | 7.475 | 3784.7429
| 24031 | 2260004030 | Lawn/Garden | Gasoline | 0.79186 | 426.0823
| 24031 | 2260004031 | Lawn/Garden | Gasoline | 6.5975 | 3534.0495
| 24031 | 2260004035 | Lawn/Garden | Gasoline | 1.3777 | 202.7905
| 24031 | 2260004036 | Lawn/Garden | Gasoline | 7.6721 | 1129.2995
| 24031 | 2260004071 | Lawn/Garden | Gasoline | 0.0032321 | 1.6154
| 24031 | 2265004010 | Lawn/Garden | Gasoline | 9.5581 | 5935.0506
| 24031 | 2265004011 | Lawn/Garden | Gasoline | 9.2486 | 11032.4725
| 24031 | 2265004015 | Lawn/Garden | Gasoline | 0.808 | 497.6619
| 24031 | 2265004016 | Lawn/Garden | Gasoline | 7.4966 | 5615.6269
| 24031 | 2265004025 | Lawn/Garden | Gasoline | 0.043795 | 33.0404
| 24031 | 2265004026 | Lawn/Garden | Gasoline | 0.20552 | 255.5658
| 24031 | 2265004030 | Lawn/Garden | Gasoline | 0.083353 | 63.0351
| 24031 | 2265004031 | Lawn/Garden | Gasoline | 6.7475 | 10543.3951
| 24031 | 2265004035 | Lawn/Garden | Gasoline | 1.1923 | 655.1851
| 24031 | 2265004036 | Lawn/Garden | Gasoline | 6.6409 | 3648.5908
| 24031 | 2265004040 | Lawn/Garden | Gasoline | 0.94018 | 1190.8452
| 24031 | 2265004041 | Lawn/Garden | Gasoline | 0.86177 | 1218.1101
| 24031 | 2265004046 | Lawn/Garden | Gasoline | 1.2147 | 1386.4593
| 24031 | 2265004051 | Lawn/Garden | Gasoline | 0.93608 | 645.6265
| 24031 | 2265004055 | Lawn/Garden | Gasoline | 12.572 | 15962.4544
| 24031 | 2265004056 | Lawn/Garden | Gasoline | 11.7094 | 16554.6358
| 24031 | 2265004066 | Lawn/Garden | Gasoline | 1.3183 | 2771.5935
| 24031 | 2265004071 | Lawn/Garden | Gasoline | 36.6709 | 53406.3531
| 24031 | 2265004075 | Lawn/Garden | Gasoline | 0.72304 | 565.4104
| 24031 | 2265004076 | Lawn/Garden | Gasoline | 2.0883 | 1636.3486
| 24031 | 2267004066 | Lawn/Garden | Liquefied Petroleum Gas (LPG) | 0.10307 | 919.4261
| 24031 | 2270004031 | Lawn/Garden | Nonroad Diesel Fuel |  | 1.4292
| 24031 | 2270004036 | Lawn/Garden | Nonroad Diesel Fuel |  | 381.9479
| 24031 | 2270004046 | Lawn/Garden | Nonroad Diesel Fuel |  | 9994.2693
| 24031 | 2270004056 | Lawn/Garden | Nonroad Diesel Fuel |  | 2062.4786
| 24031 | 2270004066 | Lawn/Garden | Nonroad Diesel Fuel |  | 13606.934
| 24031 | 2270004071 | Lawn/Garden | Nonroad Diesel Fuel |  | 1604.3748
| 24031 | 2270004076 | Lawn/Garden | Nonroad Diesel Fuel |  | 38.2172
| 24031 | 2260007005 | Logging | Gasoline | 0.0061009 | 3.5282
| 24031 | 2265007010 | Logging | Gasoline | 0.0071403 | 7.9442
| 24031 | 2265007015 | Logging | Gasoline | 7.3242e-05 | 0.093326
| 24031 | 2270007015 | Logging | Nonroad Diesel Fuel |  | 105.721
| 24031 | 2265010010 | Oil Field | Gasoline | 1.1887e-33 | 1.3908e-30
| 24031 | 2268010010 | Oil Field | Compressed Natural Gas (CNG) | 3.1362e-33 | 7.3602e-31
| 24031 | 2270010010 | Oil Field | Nonroad Diesel Fuel |  | 7.972e-32
| 24031 | 2282005010 | Pleasure Craft | Gasoline | 2.1982 | 1806.0306
| 24031 | 2282005015 | Pleasure Craft | Gasoline | 0.95721 | 762.1402
| 24031 | 2282010005 | Pleasure Craft | Gasoline | 0.36564 | 568.8783
| 24031 | 2282020005 | Pleasure Craft | Marine Diesel Fuel |  | 506.5092
| 24031 | 2282020010 | Pleasure Craft | Marine Diesel Fuel |  | 4.2295
| 24031 | 2285002015 | Railroad | Nonroad Diesel Fuel |  | 236.5081
| 24031 | 2285004015 | Railroad | Gasoline | 0.0074628 | 10.1294
| 24031 | 2285006015 | Railroad | Liquefied Petroleum Gas (LPG) | 0.00011909 | 0.34471
| 24031 | 2260001010 | Recreational | Gasoline | 2.823 | 715.6727
| 24031 | 2260001020 | Recreational | Gasoline | 4.2794e-35 | 5.2178e-32
| 24031 | 2260001030 | Recreational | Gasoline | 3.0238 | 826.3698
| 24031 | 2260001060 | Recreational | Gasoline | 0.19363 | 212.4591
| 24031 | 2265001010 | Recreational | Gasoline | 0.4972 | 345.821
| 24031 | 2265001030 | Recreational | Gasoline | 4.3049 | 3686.0028
| 24031 | 2265001050 | Recreational | Gasoline | 1.5283 | 1985.6122
| 24031 | 2265001060 | Recreational | Gasoline | 0.26289 | 207.3113
| 24031 | 2267001060 | Recreational | Liquefied Petroleum Gas (LPG) | 0.0085824 | 14.3385
| 24031 | 2270001060 | Recreational | Nonroad Diesel Fuel |  | 284.1875
| 24031 | 2270009010 | Underground Mining | Nonroad Diesel Fuel |  | 1.641e-29
| 24031 Total |  |  |  | 211.8681 | 481944.7755
| 24033 | 2260005035 | Agriculture | Gasoline | 0.00053497 | 0.32626
| 24033 | 2265005010 | Agriculture | Gasoline | 0.00056162 | 0.79145
| 24033 | 2265005015 | Agriculture | Gasoline | 0.00089739 | 3.0795
| 24033 | 2265005020 | Agriculture | Gasoline | 1.4751e-05 | 0.019396
| 24033 | 2265005025 | Agriculture | Gasoline | 0.0015936 | 2.0938
| 24033 | 2265005030 | Agriculture | Gasoline | 0.00052448 | 0.65587
| 24033 | 2265005035 | Agriculture | Gasoline | 0.0068431 | 7.1249
| 24033 | 2265005040 | Agriculture | Gasoline | 0.022501 | 15.2722
| 24033 | 2265005045 | Agriculture | Gasoline | 0.0025289 | 3.3227
| 24033 | 2265005055 | Agriculture | Gasoline | 0.0037647 | 4.8112
| 24033 | 2265005060 | Agriculture | Gasoline | 0.00075502 | 5.3373
| 24033 | 2267005055 | Agriculture | Liquefied Petroleum Gas (LPG) | 1.8384e-05 | 0.029211
| 24033 | 2267005060 | Agriculture | Liquefied Petroleum Gas (LPG) | 3.7724e-06 | 0.039757
| 24033 | 2268005055 | Agriculture | Compressed Natural Gas (CNG) | 0.00073593 | 0.0077165
| 24033 | 2268005060 | Agriculture | Compressed Natural Gas (CNG) | 0.00023359 | 0.0024485
| 24033 | 2270005010 | Agriculture | Nonroad Diesel Fuel |  | 0.057064
| 24033 | 2270005015 | Agriculture | Nonroad Diesel Fuel |  | 2467.019
| 24033 | 2270005020 | Agriculture | Nonroad Diesel Fuel |  | 221.367
| 24033 | 2270005025 | Agriculture | Nonroad Diesel Fuel |  | 1.2305
| 24033 | 2270005030 | Agriculture | Nonroad Diesel Fuel |  | 0.25256
| 24033 | 2270005035 | Agriculture | Nonroad Diesel Fuel |  | 18.7914
| 24033 | 2270005040 | Agriculture | Nonroad Diesel Fuel |  | 0.047065
| 24033 | 2270005045 | Agriculture | Nonroad Diesel Fuel |  | 17.3684
| 24033 | 2270005055 | Agriculture | Nonroad Diesel Fuel |  | 48.2448
| 24033 | 2270005060 | Agriculture | Nonroad Diesel Fuel |  | 35.4693
| 24033 | 2265008005 | Airport Support | Gasoline | 4.0917e-06 | 0.011939
| 24033 | 2267008005 | Airport Support | Liquefied Petroleum Gas (LPG) | 1.1877e-06 | 0.010912
| 24033 | 2270008005 | Airport Support | Nonroad Diesel Fuel |  | 0.75035
| 24033 | 2260006005 | Commercial | Gasoline | 0.076304 | 37.814
| 24033 | 2260006010 | Commercial | Gasoline | 0.48758 | 252.2827
| 24033 | 2260006015 | Commercial | Gasoline | 0.00021704 | 0.097298
| 24033 | 2260006035 | Commercial | Gasoline | 0.0034151 | 1.531
| 24033 | 2265006005 | Commercial | Gasoline | 6.442 | 7783.8205
| 24033 | 2265006010 | Commercial | Gasoline | 1.3867 | 1947.8227
| 24033 | 2265006015 | Commercial | Gasoline | 0.64011 | 1032.9163
| 24033 | 2265006025 | Commercial | Gasoline | 1.4749 | 2216.2634
| 24033 | 2265006030 | Commercial | Gasoline | 2.7856 | 3491.5301
| 24033 | 2265006035 | Commercial | Gasoline | 0.11859 | 164.2222
| 24033 | 2267006005 | Commercial | Liquefied Petroleum Gas (LPG) | 0.37672 | 1035.675
| 24033 | 2267006010 | Commercial | Liquefied Petroleum Gas (LPG) | 0.054695 | 230.6809
| 24033 | 2267006015 | Commercial | Liquefied Petroleum Gas (LPG) | 0.040465 | 270.3996
| 24033 | 2267006025 | Commercial | Liquefied Petroleum Gas (LPG) | 0.070879 | 335.904
| 24033 | 2267006030 | Commercial | Liquefied Petroleum Gas (LPG) | 0.0017698 | 4.5407
| 24033 | 2267006035 | Commercial | Liquefied Petroleum Gas (LPG) | 0.00051634 | 4.2177
| 24033 | 2268006005 | Commercial | Compressed Natural Gas (CNG) | 8.3234 | 231.1311
| 24033 | 2268006010 | Commercial | Compressed Natural Gas (CNG) | 0.31911 | 11.6
| 24033 | 2268006015 | Commercial | Compressed Natural Gas (CNG) | 0.22909 | 16.0679
| 24033 | 2268006020 | Commercial | Compressed Natural Gas (CNG) | 2.684 | 561.6597
| 24033 | 2270006005 | Commercial | Nonroad Diesel Fuel |  | 5989.3749
| 24033 | 2270006010 | Commercial | Nonroad Diesel Fuel |  | 1413.1297
| 24033 | 2270006015 | Commercial | Nonroad Diesel Fuel |  | 3920.8877
| 24033 | 2270006025 | Commercial | Nonroad Diesel Fuel |  | 1990.8991
| 24033 | 2270006030 | Commercial | Nonroad Diesel Fuel |  | 191.2582
| 24033 | 2270006035 | Commercial | Nonroad Diesel Fuel |  | 169.6893
| 24033 | 2260002006 | Construction | Gasoline | 0.18135 | 111.8169
| 24033 | 2260002009 | Construction | Gasoline | 0.014987 | 7.2522
| 24033 | 2260002021 | Construction | Gasoline | 0.01815 | 8.6696
| 24033 | 2260002027 | Construction | Gasoline | 0.00014483 | 0.064922
| 24033 | 2260002039 | Construction | Gasoline | 0.51665 | 288.9522
| 24033 | 2260002054 | Construction | Gasoline | 0.0037712 | 1.6905
| 24033 | 2265002003 | Construction | Gasoline | 0.063821 | 99.403
| 24033 | 2265002006 | Construction | Gasoline | 0.00056527 | 0.73456
| 24033 | 2265002009 | Construction | Gasoline | 0.15549 | 186.0125
| 24033 | 2265002015 | Construction | Gasoline | 0.11138 | 175.7703
| 24033 | 2265002021 | Construction | Gasoline | 0.27424 | 349.8423
| 24033 | 2265002024 | Construction | Gasoline | 0.10727 | 147.5286
| 24033 | 2265002027 | Construction | Gasoline | 0.0057805 | 7.6596
| 24033 | 2265002030 | Construction | Gasoline | 0.20441 | 308.8472
| 24033 | 2265002033 | Construction | Gasoline | 0.092034 | 106.3719
| 24033 | 2265002039 | Construction | Gasoline | 0.45531 | 643.2675
| 24033 | 2265002042 | Construction | Gasoline | 0.30685 | 308.159
| 24033 | 2265002045 | Construction | Gasoline | 0.014592 | 24.5651
| 24033 | 2265002054 | Construction | Gasoline | 0.029652 | 41.6536
| 24033 | 2265002057 | Construction | Gasoline | 0.013182 | 37.3253
| 24033 | 2265002060 | Construction | Gasoline | 0.015353 | 89.1494
| 24033 | 2265002066 | Construction | Gasoline | 0.14516 | 211.2609
| 24033 | 2265002072 | Construction | Gasoline | 0.090078 | 144.9911
| 24033 | 2265002078 | Construction | Gasoline | 0.045343 | 47.7733
| 24033 | 2265002081 | Construction | Gasoline | 0.021167 | 33.7485
| 24033 | 2267002003 | Construction | Liquefied Petroleum Gas (LPG) | 0.0040373 | 19.1157
| 24033 | 2267002015 | Construction | Liquefied Petroleum Gas (LPG) | 0.0030012 | 32.0798
| 24033 | 2267002021 | Construction | Liquefied Petroleum Gas (LPG) | 0.0022223 | 5.307
| 24033 | 2267002024 | Construction | Liquefied Petroleum Gas (LPG) | 0.00060598 | 3.3255
| 24033 | 2267002030 | Construction | Liquefied Petroleum Gas (LPG) | 0.013114 | 58.8493
| 24033 | 2267002033 | Construction | Liquefied Petroleum Gas (LPG) | 0.011897 | 21.1891
| 24033 | 2267002039 | Construction | Liquefied Petroleum Gas (LPG) | 0.0033009 | 54.4451
| 24033 | 2267002045 | Construction | Liquefied Petroleum Gas (LPG) | 0.009023 | 21.6849
| 24033 | 2267002054 | Construction | Liquefied Petroleum Gas (LPG) | 0.0013781 | 3.4894
| 24033 | 2267002057 | Construction | Liquefied Petroleum Gas (LPG) | 0.0099815 | 37.7479
| 24033 | 2267002060 | Construction | Liquefied Petroleum Gas (LPG) | 0.012519 | 91.9179
| 24033 | 2267002066 | Construction | Liquefied Petroleum Gas (LPG) | 0.00087352 | 9.6019
| 24033 | 2267002072 | Construction | Liquefied Petroleum Gas (LPG) | 0.028808 | 79.5385
| 24033 | 2267002081 | Construction | Liquefied Petroleum Gas (LPG) | 0.01486 | 32.8925
| 24033 | 2268002081 | Construction | Compressed Natural Gas (CNG) | 0.042139 | 1.0429
| 24033 | 2270002003 | Construction | Nonroad Diesel Fuel |  | 3096.3666
| 24033 | 2270002006 | Construction | Nonroad Diesel Fuel |  | 5.0473
| 24033 | 2270002009 | Construction | Nonroad Diesel Fuel |  | 83.1523
| 24033 | 2270002015 | Construction | Nonroad Diesel Fuel |  | 7750.5725
| 24033 | 2270002018 | Construction | Nonroad Diesel Fuel |  | 8430.9901
| 24033 | 2270002021 | Construction | Nonroad Diesel Fuel |  | 464.492
| 24033 | 2270002024 | Construction | Nonroad Diesel Fuel |  | 286.6984
| 24033 | 2270002027 | Construction | Nonroad Diesel Fuel |  | 856.0669
| 24033 | 2270002030 | Construction | Nonroad Diesel Fuel |  | 3676.974
| 24033 | 2270002033 | Construction | Nonroad Diesel Fuel |  | 3161.7668
| 24033 | 2270002036 | Construction | Nonroad Diesel Fuel |  | 31410.1013
| 24033 | 2270002039 | Construction | Nonroad Diesel Fuel |  | 260.5453
| 24033 | 2270002042 | Construction | Nonroad Diesel Fuel |  | 123.0675
| 24033 | 2270002045 | Construction | Nonroad Diesel Fuel |  | 7173.7951
| 24033 | 2270002048 | Construction | Nonroad Diesel Fuel |  | 7814.6377
| 24033 | 2270002051 | Construction | Nonroad Diesel Fuel |  | 26864.8504
| 24033 | 2270002054 | Construction | Nonroad Diesel Fuel |  | 1264.7603
| 24033 | 2270002057 | Construction | Nonroad Diesel Fuel |  | 10053.9931
| 24033 | 2270002060 | Construction | Nonroad Diesel Fuel |  | 34188.5827
| 24033 | 2270002066 | Construction | Nonroad Diesel Fuel |  | 20733.3016
| 24033 | 2270002069 | Construction | Nonroad Diesel Fuel |  | 31289.2359
| 24033 | 2270002072 | Construction | Nonroad Diesel Fuel |  | 14216.6415
| 24033 | 2270002075 | Construction | Nonroad Diesel Fuel |  | 3365.5298
| 24033 | 2270002078 | Construction | Nonroad Diesel Fuel |  | 43.8026
| 24033 | 2270002081 | Construction | Nonroad Diesel Fuel |  | 3224.9784
| 24033 | 2260003030 | Industrial | Gasoline | 0.00095241 | 0.42696
| 24033 | 2260003040 | Industrial | Gasoline | 7.501e-05 | 0.033627
| 24033 | 2265003010 | Industrial | Gasoline | 0.048628 | 51.9334
| 24033 | 2265003020 | Industrial | Gasoline | 0.044208 | 153.7887
| 24033 | 2265003030 | Industrial | Gasoline | 0.016529 | 38.8397
| 24033 | 2265003040 | Industrial | Gasoline | 0.055449 | 72.3955
| 24033 | 2265003050 | Industrial | Gasoline | 0.0031063 | 3.557
| 24033 | 2265003060 | Industrial | Gasoline | 0.0041822 | 5.6614
| 24033 | 2265003070 | Industrial | Gasoline | 0.0012195 | 15.6816
| 24033 | 2267003010 | Industrial | Liquefied Petroleum Gas (LPG) | 0.054215 | 131.5619
| 24033 | 2267003020 | Industrial | Liquefied Petroleum Gas (LPG) | 1.58 | 11632.0901
| 24033 | 2267003030 | Industrial | Liquefied Petroleum Gas (LPG) | 0.0076848 | 87.9389
| 24033 | 2267003040 | Industrial | Liquefied Petroleum Gas (LPG) | 0.0027848 | 27.257
| 24033 | 2267003050 | Industrial | Liquefied Petroleum Gas (LPG) | 0.0026917 | 7.0328
| 24033 | 2267003070 | Industrial | Liquefied Petroleum Gas (LPG) | 0.0026918 | 53.4926
| 24033 | 2268003020 | Industrial | Compressed Natural Gas (CNG) | 8.1597 | 686.6823
| 24033 | 2268003030 | Industrial | Compressed Natural Gas (CNG) | 0.0089125 | 0.78044
| 24033 | 2268003040 | Industrial | Compressed Natural Gas (CNG) | 0.0041585 | 0.42621
| 24033 | 2268003060 | Industrial | Compressed Natural Gas (CNG) | 0.054271 | 5.3443
| 24033 | 2268003070 | Industrial | Compressed Natural Gas (CNG) | 0.014162 | 3.1847
| 24033 | 2270003010 | Industrial | Nonroad Diesel Fuel |  | 214.046
| 24033 | 2270003020 | Industrial | Nonroad Diesel Fuel |  | 3105.931
| 24033 | 2270003030 | Industrial | Nonroad Diesel Fuel |  | 1355.6365
| 24033 | 2270003040 | Industrial | Nonroad Diesel Fuel |  | 1375.9564
| 24033 | 2270003050 | Industrial | Nonroad Diesel Fuel |  | 52.8967
| 24033 | 2270003060 | Industrial | Nonroad Diesel Fuel |  | 15545.3025
| 24033 | 2270003070 | Industrial | Nonroad Diesel Fuel |  | 1955.4222
| 24033 | 2260004015 | Lawn/Garden | Gasoline | 0.056844 | 31.1309
| 24033 | 2260004016 | Lawn/Garden | Gasoline | 0.35309 | 190.552
| 24033 | 2260004020 | Lawn/Garden | Gasoline | 0.81559 | 425.2731
| 24033 | 2260004021 | Lawn/Garden | Gasoline | 3.8675 | 2120.6405
| 24033 | 2260004025 | Lawn/Garden | Gasoline | 1.0057 | 592.6387
| 24033 | 2260004026 | Lawn/Garden | Gasoline | 3.6522 | 1849.1616
| 24033 | 2260004030 | Lawn/Garden | Gasoline | 0.70886 | 381.4212
| 24033 | 2260004031 | Lawn/Garden | Gasoline | 3.2234 | 1726.6762
| 24033 | 2260004035 | Lawn/Garden | Gasoline | 1.2333 | 181.5345
| 24033 | 2260004036 | Lawn/Garden | Gasoline | 3.7484 | 551.7567
| 24033 | 2260004071 | Lawn/Garden | Gasoline | 0.0015792 | 0.78924
| 24033 | 2265004010 | Lawn/Garden | Gasoline | 8.5563 | 5312.9472
| 24033 | 2265004011 | Lawn/Garden | Gasoline | 4.5187 | 5390.2768
| 24033 | 2265004015 | Lawn/Garden | Gasoline | 0.72331 | 445.4977
| 24033 | 2265004016 | Lawn/Garden | Gasoline | 3.6627 | 2743.6995
| 24033 | 2265004025 | Lawn/Garden | Gasoline | 0.039204 | 29.5771
| 24033 | 2265004026 | Lawn/Garden | Gasoline | 0.10042 | 124.8651
| 24033 | 2265004030 | Lawn/Garden | Gasoline | 0.074616 | 56.4278
| 24033 | 2265004031 | Lawn/Garden | Gasoline | 3.2967 | 5151.3258
| 24033 | 2265004035 | Lawn/Garden | Gasoline | 1.0674 | 586.5097
| 24033 | 2265004036 | Lawn/Garden | Gasoline | 3.2446 | 1782.641
| 24033 | 2265004040 | Lawn/Garden | Gasoline | 0.84163 | 1066.0233
| 24033 | 2265004041 | Lawn/Garden | Gasoline | 0.42105 | 595.1478
| 24033 | 2265004046 | Lawn/Garden | Gasoline | 0.59346 | 677.4008
| 24033 | 2265004051 | Lawn/Garden | Gasoline | 0.45735 | 315.4421
| 24033 | 2265004055 | Lawn/Garden | Gasoline | 11.2543 | 14289.3045
| 24033 | 2265004056 | Lawn/Garden | Gasoline | 5.721 | 8088.3208
| 24033 | 2265004066 | Lawn/Garden | Gasoline | 0.6441 | 1354.1536
| 24033 | 2265004071 | Lawn/Garden | Gasoline | 17.9168 | 26093.4204
| 24033 | 2265004075 | Lawn/Garden | Gasoline | 0.64725 | 506.1451
| 24033 | 2265004076 | Lawn/Garden | Gasoline | 1.0203 | 799.4923
| 24033 | 2267004066 | Lawn/Garden | Liquefied Petroleum Gas (LPG) | 0.050358 | 449.2164
| 24033 | 2270004031 | Lawn/Garden | Nonroad Diesel Fuel |  | 0.69829
| 24033 | 2270004036 | Lawn/Garden | Nonroad Diesel Fuel |  | 186.6132
| 24033 | 2270004046 | Lawn/Garden | Nonroad Diesel Fuel |  | 4883.0293
| 24033 | 2270004056 | Lawn/Garden | Nonroad Diesel Fuel |  | 1007.6923
| 24033 | 2270004066 | Lawn/Garden | Nonroad Diesel Fuel |  | 6648.1161
| 24033 | 2270004071 | Lawn/Garden | Nonroad Diesel Fuel |  | 783.8703
| 24033 | 2270004076 | Lawn/Garden | Nonroad Diesel Fuel |  | 18.6723
| 24033 | 2260007005 | Logging | Gasoline | 0.023197 | 13.4147
| 24033 | 2265007010 | Logging | Gasoline | 0.027149 | 30.2054
| 24033 | 2265007015 | Logging | Gasoline | 0.00027848 | 0.35484
| 24033 | 2270007015 | Logging | Nonroad Diesel Fuel |  | 401.9706
| 24033 | 2265010010 | Oil Field | Gasoline | 2.1844e-33 | 2.6642e-30
| 24033 | 2268010010 | Oil Field | Compressed Natural Gas (CNG) | 3.1359e-33 | 7.3524e-31
| 24033 | 2270010010 | Oil Field | Nonroad Diesel Fuel |  | 7.971e-32
| 24033 | 2282005010 | Pleasure Craft | Gasoline | 2.4913 | 2046.8346
| 24033 | 2282005015 | Pleasure Craft | Gasoline | 1.0848 | 863.7587
| 24033 | 2282010005 | Pleasure Craft | Gasoline | 0.41439 | 644.7287
| 24033 | 2282020005 | Pleasure Craft | Marine Diesel Fuel |  | 574.0438
| 24033 | 2282020010 | Pleasure Craft | Marine Diesel Fuel |  | 4.7935
| 24033 | 2285002015 | Railroad | Nonroad Diesel Fuel |  | 154.7621
| 24033 | 2285004015 | Railroad | Gasoline | 0.0048834 | 6.6283
| 24033 | 2285006015 | Railroad | Liquefied Petroleum Gas (LPG) | 7.7927e-05 | 0.22557
| 24033 | 2260001010 | Recreational | Gasoline | 1.4115 | 357.8364
| 24033 | 2260001020 | Recreational | Gasoline | 1.2212e-33 | 1.491e-30
| 24033 | 2260001030 | Recreational | Gasoline | 1.5119 | 413.1848
| 24033 | 2260001060 | Recreational | Gasoline | 0.096816 | 106.2296
| 24033 | 2265001010 | Recreational | Gasoline | 0.2486 | 172.9104
| 24033 | 2265001030 | Recreational | Gasoline | 2.1524 | 1843.001
| 24033 | 2265001050 | Recreational | Gasoline | 0.66448 | 863.3092
| 24033 | 2265001060 | Recreational | Gasoline | 0.13144 | 103.6556
| 24033 | 2267001060 | Recreational | Liquefied Petroleum Gas (LPG) | 0.0042912 | 7.1692
| 24033 | 2270001060 | Recreational | Nonroad Diesel Fuel |  | 142.0937
| 24033 | 2270009010 | Underground Mining | Nonroad Diesel Fuel |  | 1.6412e-29
| 24033 Total |  |  |  | 132.4531 | 402626.1488
| 24035 | 2260005035 | Agriculture | Gasoline | 0.0038564 | 2.3519
| 24035 | 2265005010 | Agriculture | Gasoline | 0.0040609 | 5.7053
| 24035 | 2265005015 | Agriculture | Gasoline | 0.0064874 | 22.1991
| 24035 | 2265005020 | Agriculture | Gasoline | 0.00010658 | 0.13982
| 24035 | 2265005025 | Agriculture | Gasoline | 0.011513 | 15.0936
| 24035 | 2265005030 | Agriculture | Gasoline | 0.0037924 | 4.728
| 24035 | 2265005035 | Agriculture | Gasoline | 0.04947 | 51.3608
| 24035 | 2265005040 | Agriculture | Gasoline | 0.16262 | 110.0919
| 24035 | 2265005045 | Agriculture | Gasoline | 0.018271 | 23.9519
| 24035 | 2265005055 | Agriculture | Gasoline | 0.027205 | 34.6823
| 24035 | 2265005060 | Agriculture | Gasoline | 0.0054583 | 38.4747
| 24035 | 2267005055 | Agriculture | Liquefied Petroleum Gas (LPG) | 0.00013253 | 0.21058
| 24035 | 2267005060 | Agriculture | Liquefied Petroleum Gas (LPG) | 2.7194e-05 | 0.28659
| 24035 | 2268005055 | Agriculture | Compressed Natural Gas (CNG) | 0.0053051 | 0.055626
| 24035 | 2268005060 | Agriculture | Compressed Natural Gas (CNG) | 0.0016839 | 0.017651
| 24035 | 2270005010 | Agriculture | Nonroad Diesel Fuel |  | 0.41136
| 24035 | 2270005015 | Agriculture | Nonroad Diesel Fuel |  | 17783.9404
| 24035 | 2270005020 | Agriculture | Nonroad Diesel Fuel |  | 1595.7621
| 24035 | 2270005025 | Agriculture | Nonroad Diesel Fuel |  | 8.8703
| 24035 | 2270005030 | Agriculture | Nonroad Diesel Fuel |  | 1.8206
| 24035 | 2270005035 | Agriculture | Nonroad Diesel Fuel |  | 135.461
| 24035 | 2270005040 | Agriculture | Nonroad Diesel Fuel |  | 0.33928
| 24035 | 2270005045 | Agriculture | Nonroad Diesel Fuel |  | 125.203
| 24035 | 2270005055 | Agriculture | Nonroad Diesel Fuel |  | 347.781
| 24035 | 2270005060 | Agriculture | Nonroad Diesel Fuel |  | 255.6868
| 24035 | 2265008005 | Airport Support | Gasoline | 6.6137e-06 | 0.019206
| 24035 | 2267008005 | Airport Support | Liquefied Petroleum Gas (LPG) | 1.9106e-06 | 0.017554
| 24035 | 2270008005 | Airport Support | Nonroad Diesel Fuel |  | 1.2071
| 24035 | 2260006005 | Commercial | Gasoline | 0.008957 | 4.4388
| 24035 | 2260006010 | Commercial | Gasoline | 0.057235 | 29.6142
| 24035 | 2260006015 | Commercial | Gasoline | 2.5477e-05 | 0.011421
| 24035 | 2260006035 | Commercial | Gasoline | 0.00040088 | 0.17971
| 24035 | 2265006005 | Commercial | Gasoline | 0.75995 | 913.7027
| 24035 | 2265006010 | Commercial | Gasoline | 0.16358 | 228.6451
| 24035 | 2265006015 | Commercial | Gasoline | 0.075506 | 121.2486
| 24035 | 2265006025 | Commercial | Gasoline | 0.17399 | 260.1556
| 24035 | 2265006030 | Commercial | Gasoline | 0.32861 | 409.8524
| 24035 | 2265006035 | Commercial | Gasoline | 0.013989 | 19.2772
| 24035 | 2267006005 | Commercial | Liquefied Petroleum Gas (LPG) | 0.044221 | 121.5726
| 24035 | 2267006010 | Commercial | Liquefied Petroleum Gas (LPG) | 0.0064204 | 27.0784
| 24035 | 2267006015 | Commercial | Liquefied Petroleum Gas (LPG) | 0.0047499 | 31.7408
| 24035 | 2267006025 | Commercial | Liquefied Petroleum Gas (LPG) | 0.0083201 | 39.43
| 24035 | 2267006030 | Commercial | Liquefied Petroleum Gas (LPG) | 0.00020775 | 0.533
| 24035 | 2267006035 | Commercial | Liquefied Petroleum Gas (LPG) | 6.0611e-05 | 0.49509
| 24035 | 2268006005 | Commercial | Compressed Natural Gas (CNG) | 0.97704 | 27.1313
| 24035 | 2268006010 | Commercial | Compressed Natural Gas (CNG) | 0.037458 | 1.3617
| 24035 | 2268006015 | Commercial | Compressed Natural Gas (CNG) | 0.026892 | 1.8861
| 24035 | 2268006020 | Commercial | Compressed Natural Gas (CNG) | 0.31506 | 65.9303
| 24035 | 2270006005 | Commercial | Nonroad Diesel Fuel |  | 703.0619
| 24035 | 2270006010 | Commercial | Nonroad Diesel Fuel |  | 165.88
| 24035 | 2270006015 | Commercial | Nonroad Diesel Fuel |  | 460.2529
| 24035 | 2270006025 | Commercial | Nonroad Diesel Fuel |  | 233.7014
| 24035 | 2270006030 | Commercial | Nonroad Diesel Fuel |  | 22.4508
| 24035 | 2270006035 | Commercial | Nonroad Diesel Fuel |  | 19.919
| 24035 | 2260002006 | Construction | Gasoline | 0.010605 | 6.5388
| 24035 | 2260002009 | Construction | Gasoline | 0.0008764 | 0.42409
| 24035 | 2260002021 | Construction | Gasoline | 0.0010614 | 0.50697
| 24035 | 2260002027 | Construction | Gasoline | 8.4693e-06 | 0.0037965
| 24035 | 2260002039 | Construction | Gasoline | 0.030212 | 16.8972
| 24035 | 2260002054 | Construction | Gasoline | 0.00022053 | 0.098858
| 24035 | 2265002003 | Construction | Gasoline | 0.0037485 | 5.8128
| 24035 | 2265002006 | Construction | Gasoline | 3.3203e-05 | 0.042955
| 24035 | 2265002009 | Construction | Gasoline | 0.0091333 | 10.8775
| 24035 | 2265002015 | Construction | Gasoline | 0.0065422 | 10.2786
| 24035 | 2265002021 | Construction | Gasoline | 0.016108 | 20.4579
| 24035 | 2265002024 | Construction | Gasoline | 0.0063006 | 8.6271
| 24035 | 2265002027 | Construction | Gasoline | 0.00033954 | 0.44791
| 24035 | 2265002030 | Construction | Gasoline | 0.012006 | 18.0606
| 24035 | 2265002033 | Construction | Gasoline | 0.0054048 | 6.2204
| 24035 | 2265002039 | Construction | Gasoline | 0.026744 | 37.6167
| 24035 | 2265002042 | Construction | Gasoline | 0.018024 | 18.0204
| 24035 | 2265002045 | Construction | Gasoline | 0.00085634 | 1.4365
| 24035 | 2265002054 | Construction | Gasoline | 0.0017416 | 2.4358
| 24035 | 2265002057 | Construction | Gasoline | 0.00077363 | 2.1827
| 24035 | 2265002060 | Construction | Gasoline | 0.0009013 | 5.2132
| 24035 | 2265002066 | Construction | Gasoline | 0.0085267 | 12.354
| 24035 | 2265002072 | Construction | Gasoline | 0.0052886 | 8.4787
| 24035 | 2265002078 | Construction | Gasoline | 0.0026631 | 2.7937
| 24035 | 2265002081 | Construction | Gasoline | 0.001242 | 1.9735
| 24035 | 2267002003 | Construction | Liquefied Petroleum Gas (LPG) | 0.00023609 | 1.1178
| 24035 | 2267002015 | Construction | Liquefied Petroleum Gas (LPG) | 0.0001755 | 1.8759
| 24035 | 2267002021 | Construction | Liquefied Petroleum Gas (LPG) | 0.00012996 | 0.31034
| 24035 | 2267002024 | Construction | Liquefied Petroleum Gas (LPG) | 3.5436e-05 | 0.19446
| 24035 | 2267002030 | Construction | Liquefied Petroleum Gas (LPG) | 0.00076686 | 3.4414
| 24035 | 2267002033 | Construction | Liquefied Petroleum Gas (LPG) | 0.00069572 | 1.2391
| 24035 | 2267002039 | Construction | Liquefied Petroleum Gas (LPG) | 0.00019303 | 3.1838
| 24035 | 2267002045 | Construction | Liquefied Petroleum Gas (LPG) | 0.00052764 | 1.2681
| 24035 | 2267002054 | Construction | Liquefied Petroleum Gas (LPG) | 8.0585e-05 | 0.20405
| 24035 | 2267002057 | Construction | Liquefied Petroleum Gas (LPG) | 0.0005837 | 2.2074
| 24035 | 2267002060 | Construction | Liquefied Petroleum Gas (LPG) | 0.00073208 | 5.3751
| 24035 | 2267002066 | Construction | Liquefied Petroleum Gas (LPG) | 5.1081e-05 | 0.56149
| 24035 | 2267002072 | Construction | Liquefied Petroleum Gas (LPG) | 0.0016846 | 4.6512
| 24035 | 2267002081 | Construction | Liquefied Petroleum Gas (LPG) | 0.00086897 | 1.9235
| 24035 | 2268002081 | Construction | Compressed Natural Gas (CNG) | 0.0024642 | 0.060984
| 24035 | 2270002003 | Construction | Nonroad Diesel Fuel |  | 181.0678
| 24035 | 2270002006 | Construction | Nonroad Diesel Fuel |  | 0.29515
| 24035 | 2270002009 | Construction | Nonroad Diesel Fuel |  | 4.8625
| 24035 | 2270002015 | Construction | Nonroad Diesel Fuel |  | 453.2341
| 24035 | 2270002018 | Construction | Nonroad Diesel Fuel |  | 493.0233
| 24035 | 2270002021 | Construction | Nonroad Diesel Fuel |  | 27.1623
| 24035 | 2270002024 | Construction | Nonroad Diesel Fuel |  | 16.7654
| 24035 | 2270002027 | Construction | Nonroad Diesel Fuel |  | 50.0606
| 24035 | 2270002030 | Construction | Nonroad Diesel Fuel |  | 215.0202
| 24035 | 2270002033 | Construction | Nonroad Diesel Fuel |  | 184.8923
| 24035 | 2270002036 | Construction | Nonroad Diesel Fuel |  | 1836.7843
| 24035 | 2270002039 | Construction | Nonroad Diesel Fuel |  | 15.236
| 24035 | 2270002042 | Construction | Nonroad Diesel Fuel |  | 7.1967
| 24035 | 2270002045 | Construction | Nonroad Diesel Fuel |  | 419.5056
| 24035 | 2270002048 | Construction | Nonroad Diesel Fuel |  | 456.9805
| 24035 | 2270002051 | Construction | Nonroad Diesel Fuel |  | 1570.9898
| 24035 | 2270002054 | Construction | Nonroad Diesel Fuel |  | 73.96
| 24035 | 2270002057 | Construction | Nonroad Diesel Fuel |  | 587.9326
| 24035 | 2270002060 | Construction | Nonroad Diesel Fuel |  | 1999.263
| 24035 | 2270002066 | Construction | Nonroad Diesel Fuel |  | 1212.4317
| 24035 | 2270002069 | Construction | Nonroad Diesel Fuel |  | 1829.7162
| 24035 | 2270002072 | Construction | Nonroad Diesel Fuel |  | 831.3538
| 24035 | 2270002075 | Construction | Nonroad Diesel Fuel |  | 196.8078
| 24035 | 2270002078 | Construction | Nonroad Diesel Fuel |  | 2.5615
| 24035 | 2270002081 | Construction | Nonroad Diesel Fuel |  | 188.5887
| 24035 | 2260003030 | Industrial | Gasoline | 7.8012e-05 | 0.034973
| 24035 | 2260003040 | Industrial | Gasoline | 6.1442e-06 | 0.0027544
| 24035 | 2265003010 | Industrial | Gasoline | 0.003999 | 4.2539
| 24035 | 2265003020 | Industrial | Gasoline | 0.003636 | 12.5969
| 24035 | 2265003030 | Industrial | Gasoline | 0.0013604 | 3.1814
| 24035 | 2265003040 | Industrial | Gasoline | 0.0045643 | 5.93
| 24035 | 2265003050 | Industrial | Gasoline | 0.00025548 | 0.29135
| 24035 | 2265003060 | Industrial | Gasoline | 0.00021771 | 0.29327
| 24035 | 2265003070 | Industrial | Gasoline | 0.00010039 | 1.2845
| 24035 | 2267003010 | Industrial | Liquefied Petroleum Gas (LPG) | 0.0044408 | 10.7763
| 24035 | 2267003020 | Industrial | Liquefied Petroleum Gas (LPG) | 0.12941 | 952.7918
| 24035 | 2267003030 | Industrial | Liquefied Petroleum Gas (LPG) | 0.00062947 | 7.2031
| 24035 | 2267003040 | Industrial | Liquefied Petroleum Gas (LPG) | 0.0002281 | 2.2326
| 24035 | 2267003050 | Industrial | Liquefied Petroleum Gas (LPG) | 0.00022047 | 0.57606
| 24035 | 2267003070 | Industrial | Liquefied Petroleum Gas (LPG) | 0.00022048 | 4.3816
| 24035 | 2268003020 | Industrial | Compressed Natural Gas (CNG) | 0.66836 | 56.2468
| 24035 | 2268003030 | Industrial | Compressed Natural Gas (CNG) | 0.00073002 | 0.063926
| 24035 | 2268003040 | Industrial | Compressed Natural Gas (CNG) | 0.00034063 | 0.034911
| 24035 | 2268003060 | Industrial | Compressed Natural Gas (CNG) | 0.0028113 | 0.27684
| 24035 | 2268003070 | Industrial | Compressed Natural Gas (CNG) | 0.00116 | 0.26086
| 24035 | 2270003010 | Industrial | Nonroad Diesel Fuel |  | 17.5326
| 24035 | 2270003020 | Industrial | Nonroad Diesel Fuel |  | 254.4084
| 24035 | 2270003030 | Industrial | Nonroad Diesel Fuel |  | 111.041
| 24035 | 2270003040 | Industrial | Nonroad Diesel Fuel |  | 112.7054
| 24035 | 2270003050 | Industrial | Nonroad Diesel Fuel |  | 4.3328
| 24035 | 2270003060 | Industrial | Nonroad Diesel Fuel |  | 805.2642
| 24035 | 2270003070 | Industrial | Nonroad Diesel Fuel |  | 160.1699
| 24035 | 2260004015 | Lawn/Garden | Gasoline | 0.003228 | 1.7678
| 24035 | 2260004016 | Lawn/Garden | Gasoline | 0.023054 | 12.4415
| 24035 | 2260004020 | Lawn/Garden | Gasoline | 0.046315 | 24.1498
| 24035 | 2260004021 | Lawn/Garden | Gasoline | 0.25252 | 138.461
| 24035 | 2260004025 | Lawn/Garden | Gasoline | 0.057108 | 33.6539
| 24035 | 2260004026 | Lawn/Garden | Gasoline | 0.23846 | 120.7356
| 24035 | 2260004030 | Lawn/Garden | Gasoline | 0.040253 | 21.6596
| 24035 | 2260004031 | Lawn/Garden | Gasoline | 0.21046 | 112.7384
| 24035 | 2260004035 | Lawn/Garden | Gasoline | 6.2096e-35 | 9.1402e-33
| 24035 | 2260004036 | Lawn/Garden | Gasoline | 1.505e-32 | 2.2154e-30
| 24035 | 2260004071 | Lawn/Garden | Gasoline | 0.00010311 | 0.051531
| 24035 | 2265004010 | Lawn/Garden | Gasoline | 0.48735 | 301.7036
| 24035 | 2265004011 | Lawn/Garden | Gasoline | 0.29594 | 351.9425
| 24035 | 2265004015 | Lawn/Garden | Gasoline | 0.041198 | 25.2983
| 24035 | 2265004016 | Lawn/Garden | Gasoline | 0.23988 | 179.1419
| 24035 | 2265004025 | Lawn/Garden | Gasoline | 0.002233 | 1.6796
| 24035 | 2265004026 | Lawn/Garden | Gasoline | 0.0065764 | 8.1527
| 24035 | 2265004030 | Lawn/Garden | Gasoline | 0.00425 | 3.2043
| 24035 | 2265004031 | Lawn/Garden | Gasoline | 0.21589 | 336.3409
| 24035 | 2265004035 | Lawn/Garden | Gasoline | 8.3108e-34 | 4.5306e-31
| 24035 | 2265004036 | Lawn/Garden | Gasoline | 1.4166e-33 | 7.7216e-31
| 24035 | 2265004040 | Lawn/Garden | Gasoline | 0.047938 | 60.5357
| 24035 | 2265004041 | Lawn/Garden | Gasoline | 0.027575 | 38.8584
| 24035 | 2265004046 | Lawn/Garden | Gasoline | 0.038866 | 44.2289
| 24035 | 2265004051 | Lawn/Garden | Gasoline | 0.029953 | 20.5959
| 24035 | 2265004055 | Lawn/Garden | Gasoline | 0.64102 | 811.4393
| 24035 | 2265004056 | Lawn/Garden | Gasoline | 0.37468 | 528.1033
| 24035 | 2265004066 | Lawn/Garden | Gasoline | 0.042181 | 88.4155
| 24035 | 2265004071 | Lawn/Garden | Gasoline | 1.1734 | 1703.6944
| 24035 | 2265004075 | Lawn/Garden | Gasoline | 0.036866 | 28.7422
| 24035 | 2265004076 | Lawn/Garden | Gasoline | 0.066822 | 52.2005
| 24035 | 2267004066 | Lawn/Garden | Liquefied Petroleum Gas (LPG) | 0.003288 | 29.3303
| 24035 | 2270004031 | Lawn/Garden | Nonroad Diesel Fuel |  | 0.045593
| 24035 | 2270004036 | Lawn/Garden | Nonroad Diesel Fuel |  | 2.6022e-29
| 24035 | 2270004046 | Lawn/Garden | Nonroad Diesel Fuel |  | 318.8233
| 24035 | 2270004056 | Lawn/Garden | Nonroad Diesel Fuel |  | 65.7943
| 24035 | 2270004066 | Lawn/Garden | Nonroad Diesel Fuel |  | 434.0694
| 24035 | 2270004071 | Lawn/Garden | Nonroad Diesel Fuel |  | 51.1805
| 24035 | 2270004076 | Lawn/Garden | Nonroad Diesel Fuel |  | 1.2192
| 24035 | 2260007005 | Logging | Gasoline | 0.015882 | 9.1844
| 24035 | 2265007010 | Logging | Gasoline | 0.018679 | 20.68
| 24035 | 2265007015 | Logging | Gasoline | 0.00019161 | 0.24294
| 24035 | 2270007015 | Logging | Nonroad Diesel Fuel |  | 275.2079
| 24035 | 2265010010 | Oil Field | Gasoline | 3.5159e-38 | 4.2523e-35
| 24035 | 2268010010 | Oil Field | Compressed Natural Gas (CNG) | 3.1362e-33 | 7.3602e-31
| 24035 | 2270010010 | Oil Field | Nonroad Diesel Fuel |  | 7.972e-32
| 24035 | 2282005010 | Pleasure Craft | Gasoline | 6.8878 | 5658.8956
| 24035 | 2282005015 | Pleasure Craft | Gasoline | 2.9993 | 2388.0395
| 24035 | 2282010005 | Pleasure Craft | Gasoline | 3.0624 | 4759.6141
| 24035 | 2282020005 | Pleasure Craft | Marine Diesel Fuel |  | 4237.793
| 24035 | 2282020010 | Pleasure Craft | Marine Diesel Fuel |  | 13.2526
| 24035 | 2285002015 | Railroad | Nonroad Diesel Fuel |  | 1.0429e-29
| 24035 | 2285004015 | Railroad | Gasoline | 1.0097e-34 | 1.3798e-31
| 24035 | 2285006015 | Railroad | Liquefied Petroleum Gas (LPG) | 1.3212e-40 | 3.8275e-37
| 24035 | 2260001010 | Recreational | Gasoline | 0.94101 | 238.5575
| 24035 | 2260001020 | Recreational | Gasoline | 1.6991e-33 | 2.0717e-30
| 24035 | 2260001030 | Recreational | Gasoline | 1.0079 | 275.4565
| 24035 | 2260001060 | Recreational | Gasoline | 0.064544 | 70.8197
| 24035 | 2265001010 | Recreational | Gasoline | 0.16621 | 115.2736
| 24035 | 2265001030 | Recreational | Gasoline | 1.4391 | 1228.6676
| 24035 | 2265001050 | Recreational | Gasoline | 0.13329 | 172.6621
| 24035 | 2265001060 | Recreational | Gasoline | 0.08786 | 69.1038
| 24035 | 2267001060 | Recreational | Liquefied Petroleum Gas (LPG) | 0.0028608 | 4.7795
| 24035 | 2270001060 | Recreational | Nonroad Diesel Fuel |  | 94.7291
| 24035 | 2270009010 | Underground Mining | Nonroad Diesel Fuel |  | 1.0497e-29
| 24035 Total |  |  |  | 25.7785 | 65668.0548
| 24037 | 2260005035 | Agriculture | Gasoline | 0.0010575 | 0.64499
| 24037 | 2265005010 | Agriculture | Gasoline | 0.0011077 | 1.5647
| 24037 | 2265005015 | Agriculture | Gasoline | 0.0017702 | 6.088
| 24037 | 2265005020 | Agriculture | Gasoline | 2.9112e-05 | 0.038346
| 24037 | 2265005025 | Agriculture | Gasoline | 0.003145 | 4.1394
| 24037 | 2265005030 | Agriculture | Gasoline | 0.0010344 | 1.2966
| 24037 | 2265005035 | Agriculture | Gasoline | 0.013499 | 14.0855
| 24037 | 2265005040 | Agriculture | Gasoline | 0.044395 | 30.1923
| 24037 | 2265005045 | Agriculture | Gasoline | 0.0049907 | 6.5687
| 24037 | 2265005055 | Agriculture | Gasoline | 0.0074284 | 9.5115
| 24037 | 2265005060 | Agriculture | Gasoline | 0.0014893 | 10.5515
| 24037 | 2267005055 | Agriculture | Liquefied Petroleum Gas (LPG) | 3.6344e-05 | 0.05775
| 24037 | 2267005060 | Agriculture | Liquefied Petroleum Gas (LPG) | 7.4578e-06 | 0.078597
| 24037 | 2268005055 | Agriculture | Compressed Natural Gas (CNG) | 0.0014549 | 0.015255
| 24037 | 2268005060 | Agriculture | Compressed Natural Gas (CNG) | 0.00046179 | 0.0048406
| 24037 | 2270005010 | Agriculture | Nonroad Diesel Fuel |  | 0.11281
| 24037 | 2270005015 | Agriculture | Nonroad Diesel Fuel |  | 4877.1704
| 24037 | 2270005020 | Agriculture | Nonroad Diesel Fuel |  | 437.6311
| 24037 | 2270005025 | Agriculture | Nonroad Diesel Fuel |  | 2.4326
| 24037 | 2270005030 | Agriculture | Nonroad Diesel Fuel |  | 0.49929
| 24037 | 2270005035 | Agriculture | Nonroad Diesel Fuel |  | 37.1496
| 24037 | 2270005040 | Agriculture | Nonroad Diesel Fuel |  | 0.093046
| 24037 | 2270005045 | Agriculture | Nonroad Diesel Fuel |  | 34.3364
| 24037 | 2270005055 | Agriculture | Nonroad Diesel Fuel |  | 95.3775
| 24037 | 2270005060 | Agriculture | Nonroad Diesel Fuel |  | 70.121
| 24037 | 2265008005 | Airport Support | Gasoline | 1.4306e-05 | 0.041785
| 24037 | 2267008005 | Airport Support | Liquefied Petroleum Gas (LPG) | 4.1568e-06 | 0.038192
| 24037 | 2270008005 | Airport Support | Nonroad Diesel Fuel |  | 2.6262
| 24037 | 2260006005 | Commercial | Gasoline | 0.004082 | 2.0227
| 24037 | 2260006010 | Commercial | Gasoline | 0.026084 | 13.4951
| 24037 | 2260006015 | Commercial | Gasoline | 1.1611e-05 | 0.0052046
| 24037 | 2260006035 | Commercial | Gasoline | 0.00018269 | 0.081894
| 24037 | 2265006005 | Commercial | Gasoline | 0.34422 | 416.3708
| 24037 | 2265006010 | Commercial | Gasoline | 0.074098 | 104.1927
| 24037 | 2265006015 | Commercial | Gasoline | 0.034205 | 55.2525
| 24037 | 2265006025 | Commercial | Gasoline | 0.078814 | 118.5519
| 24037 | 2265006030 | Commercial | Gasoline | 0.14885 | 186.7682
| 24037 | 2265006035 | Commercial | Gasoline | 0.0063367 | 8.7845
| 24037 | 2267006005 | Commercial | Liquefied Petroleum Gas (LPG) | 0.020151 | 55.4002
| 24037 | 2267006010 | Commercial | Liquefied Petroleum Gas (LPG) | 0.0029258 | 12.3395
| 24037 | 2267006015 | Commercial | Liquefied Petroleum Gas (LPG) | 0.0021645 | 14.4642
| 24037 | 2267006025 | Commercial | Liquefied Petroleum Gas (LPG) | 0.0037915 | 17.9681
| 24037 | 2267006030 | Commercial | Liquefied Petroleum Gas (LPG) | 9.467e-05 | 0.24289
| 24037 | 2267006035 | Commercial | Liquefied Petroleum Gas (LPG) | 2.762e-05 | 0.22561
| 24037 | 2268006005 | Commercial | Compressed Natural Gas (CNG) | 0.44523 | 12.3636
| 24037 | 2268006010 | Commercial | Compressed Natural Gas (CNG) | 0.01707 | 0.6205
| 24037 | 2268006015 | Commercial | Compressed Natural Gas (CNG) | 0.012255 | 0.8595
| 24037 | 2268006020 | Commercial | Compressed Natural Gas (CNG) | 0.14357 | 30.0442
| 24037 | 2270006005 | Commercial | Nonroad Diesel Fuel |  | 320.3827
| 24037 | 2270006010 | Commercial | Nonroad Diesel Fuel |  | 75.5909
| 24037 | 2270006015 | Commercial | Nonroad Diesel Fuel |  | 209.7355
| 24037 | 2270006025 | Commercial | Nonroad Diesel Fuel |  | 106.4969
| 24037 | 2270006030 | Commercial | Nonroad Diesel Fuel |  | 10.2308
| 24037 | 2270006035 | Commercial | Nonroad Diesel Fuel |  | 9.077
| 24037 | 2260002006 | Construction | Gasoline | 0.026472 | 16.3221
| 24037 | 2260002009 | Construction | Gasoline | 0.0021878 | 1.0586
| 24037 | 2260002021 | Construction | Gasoline | 0.0026495 | 1.2655
| 24037 | 2260002027 | Construction | Gasoline | 2.1142e-05 | 0.0094768
| 24037 | 2260002039 | Construction | Gasoline | 0.075419 | 42.1787
| 24037 | 2260002054 | Construction | Gasoline | 0.00055052 | 0.24677
| 24037 | 2265002003 | Construction | Gasoline | 0.0093039 | 14.51
| 24037 | 2265002006 | Construction | Gasoline | 8.2405e-05 | 0.10723
| 24037 | 2265002009 | Construction | Gasoline | 0.022668 | 27.1525
| 24037 | 2265002015 | Construction | Gasoline | 0.016237 | 25.6574
| 24037 | 2265002021 | Construction | Gasoline | 0.039979 | 51.067
| 24037 | 2265002024 | Construction | Gasoline | 0.015637 | 21.535
| 24037 | 2265002027 | Construction | Gasoline | 0.00084269 | 1.1181
| 24037 | 2265002030 | Construction | Gasoline | 0.029799 | 45.0829
| 24037 | 2265002033 | Construction | Gasoline | 0.013418 | 15.5273
| 24037 | 2265002039 | Construction | Gasoline | 0.066376 | 93.8987
| 24037 | 2265002042 | Construction | Gasoline | 0.044733 | 44.9824
| 24037 | 2265002045 | Construction | Gasoline | 0.0021278 | 3.5858
| 24037 | 2265002054 | Construction | Gasoline | 0.0043227 | 6.0802
| 24037 | 2265002057 | Construction | Gasoline | 0.0019222 | 5.4484
| 24037 | 2265002060 | Construction | Gasoline | 0.0022386 | 13.0133
| 24037 | 2265002066 | Construction | Gasoline | 0.021162 | 30.8381
| 24037 | 2265002072 | Construction | Gasoline | 0.013133 | 21.1646
| 24037 | 2265002078 | Construction | Gasoline | 0.0066102 | 6.9735
| 24037 | 2265002081 | Construction | Gasoline | 0.0030868 | 4.9263
| 24037 | 2267002003 | Construction | Liquefied Petroleum Gas (LPG) | 0.00058933 | 2.7903
| 24037 | 2267002015 | Construction | Liquefied Petroleum Gas (LPG) | 0.00043809 | 4.6827
| 24037 | 2267002021 | Construction | Liquefied Petroleum Gas (LPG) | 0.0003244 | 0.77466
| 24037 | 2267002024 | Construction | Liquefied Petroleum Gas (LPG) | 8.8456e-05 | 0.48542
| 24037 | 2267002030 | Construction | Liquefied Petroleum Gas (LPG) | 0.0019142 | 8.5903
| 24037 | 2267002033 | Construction | Liquefied Petroleum Gas (LPG) | 0.0017367 | 3.093
| 24037 | 2267002039 | Construction | Liquefied Petroleum Gas (LPG) | 0.00048184 | 7.9474
| 24037 | 2267002045 | Construction | Liquefied Petroleum Gas (LPG) | 0.0013171 | 3.1654
| 24037 | 2267002054 | Construction | Liquefied Petroleum Gas (LPG) | 0.00020116 | 0.50935
| 24037 | 2267002057 | Construction | Liquefied Petroleum Gas (LPG) | 0.001457 | 5.5101
| 24037 | 2267002060 | Construction | Liquefied Petroleum Gas (LPG) | 0.0018274 | 13.4174
| 24037 | 2267002066 | Construction | Liquefied Petroleum Gas (LPG) | 0.00012751 | 1.4016
| 24037 | 2267002072 | Construction | Liquefied Petroleum Gas (LPG) | 0.0042051 | 11.6104
| 24037 | 2267002081 | Construction | Liquefied Petroleum Gas (LPG) | 0.0021691 | 4.8014
| 24037 | 2268002081 | Construction | Compressed Natural Gas (CNG) | 0.0061511 | 0.15223
| 24037 | 2270002003 | Construction | Nonroad Diesel Fuel |  | 451.9812
| 24037 | 2270002006 | Construction | Nonroad Diesel Fuel |  | 0.73676
| 24037 | 2270002009 | Construction | Nonroad Diesel Fuel |  | 12.1379
| 24037 | 2270002015 | Construction | Nonroad Diesel Fuel |  | 1131.3624
| 24037 | 2270002018 | Construction | Nonroad Diesel Fuel |  | 1230.6844
| 24037 | 2270002021 | Construction | Nonroad Diesel Fuel |  | 67.8026
| 24037 | 2270002024 | Construction | Nonroad Diesel Fuel |  | 41.8498
| 24037 | 2270002027 | Construction | Nonroad Diesel Fuel |  | 124.9613
| 24037 | 2270002030 | Construction | Nonroad Diesel Fuel |  | 536.7333
| 24037 | 2270002033 | Construction | Nonroad Diesel Fuel |  | 461.5278
| 24037 | 2270002036 | Construction | Nonroad Diesel Fuel |  | 4584.9782
| 24037 | 2270002039 | Construction | Nonroad Diesel Fuel |  | 38.0322
| 24037 | 2270002042 | Construction | Nonroad Diesel Fuel |  | 17.9643
| 24037 | 2270002045 | Construction | Nonroad Diesel Fuel |  | 1047.1694
| 24037 | 2270002048 | Construction | Nonroad Diesel Fuel |  | 1140.7141
| 24037 | 2270002051 | Construction | Nonroad Diesel Fuel |  | 3921.5028
| 24037 | 2270002054 | Construction | Nonroad Diesel Fuel |  | 184.6189
| 24037 | 2270002057 | Construction | Nonroad Diesel Fuel |  | 1467.5965
| 24037 | 2270002060 | Construction | Nonroad Diesel Fuel |  | 4990.5578
| 24037 | 2270002066 | Construction | Nonroad Diesel Fuel |  | 3026.4703
| 24037 | 2270002069 | Construction | Nonroad Diesel Fuel |  | 4567.336
| 24037 | 2270002072 | Construction | Nonroad Diesel Fuel |  | 2075.2241
| 24037 | 2270002075 | Construction | Nonroad Diesel Fuel |  | 491.2713
| 24037 | 2270002078 | Construction | Nonroad Diesel Fuel |  | 6.3939
| 24037 | 2270002081 | Construction | Nonroad Diesel Fuel |  | 470.7547
| 24037 | 2260003030 | Industrial | Gasoline | 4.2027e-05 | 0.018839
| 24037 | 2260003040 | Industrial | Gasoline | 3.31e-06 | 0.0014838
| 24037 | 2265003010 | Industrial | Gasoline | 0.0021438 | 2.2915
| 24037 | 2265003020 | Industrial | Gasoline | 0.0019489 | 6.7858
| 24037 | 2265003030 | Industrial | Gasoline | 0.00072856 | 1.7138
| 24037 | 2265003040 | Industrial | Gasoline | 0.002444 | 3.1944
| 24037 | 2265003050 | Industrial | Gasoline | 0.00013694 | 0.15695
| 24037 | 2265003060 | Industrial | Gasoline | 0.00045402 | 0.61525
| 24037 | 2265003070 | Industrial | Gasoline | 5.3752e-05 | 0.69194
| 24037 | 2267003010 | Industrial | Liquefied Petroleum Gas (LPG) | 0.0023922 | 5.805
| 24037 | 2267003020 | Industrial | Liquefied Petroleum Gas (LPG) | 0.069714 | 513.2535
| 24037 | 2267003030 | Industrial | Liquefied Petroleum Gas (LPG) | 0.00033908 | 3.8802
| 24037 | 2267003040 | Industrial | Liquefied Petroleum Gas (LPG) | 0.00012288 | 1.2027
| 24037 | 2267003050 | Industrial | Liquefied Petroleum Gas (LPG) | 0.00011877 | 0.31031
| 24037 | 2267003070 | Industrial | Liquefied Petroleum Gas (LPG) | 0.00011877 | 2.3603
| 24037 | 2268003020 | Industrial | Compressed Natural Gas (CNG) | 0.36004 | 30.2991
| 24037 | 2268003030 | Industrial | Compressed Natural Gas (CNG) | 0.00039325 | 0.034436
| 24037 | 2268003040 | Industrial | Compressed Natural Gas (CNG) | 0.00018349 | 0.018806
| 24037 | 2268003060 | Industrial | Compressed Natural Gas (CNG) | 0.005898 | 0.5808
| 24037 | 2268003070 | Industrial | Compressed Natural Gas (CNG) | 0.00062487 | 0.14052
| 24037 | 2270003010 | Industrial | Nonroad Diesel Fuel |  | 9.4445
| 24037 | 2270003020 | Industrial | Nonroad Diesel Fuel |  | 137.0458
| 24037 | 2270003030 | Industrial | Nonroad Diesel Fuel |  | 59.816
| 24037 | 2270003040 | Industrial | Nonroad Diesel Fuel |  | 60.7126
| 24037 | 2270003050 | Industrial | Nonroad Diesel Fuel |  | 2.334
| 24037 | 2270003060 | Industrial | Nonroad Diesel Fuel |  | 1689.3912
| 24037 | 2270003070 | Industrial | Nonroad Diesel Fuel |  | 86.2809
| 24037 | 2260004015 | Lawn/Garden | Gasoline | 0.0065939 | 3.6116
| 24037 | 2260004016 | Lawn/Garden | Gasoline | 0.017713 | 9.5603
| 24037 | 2260004020 | Lawn/Garden | Gasoline | 0.094628 | 49.3375
| 24037 | 2260004021 | Lawn/Garden | Gasoline | 0.19406 | 106.3964
| 24037 | 2260004025 | Lawn/Garden | Gasoline | 0.11666 | 68.7542
| 24037 | 2260004026 | Lawn/Garden | Gasoline | 0.18321 | 92.7758
| 24037 | 2260004030 | Lawn/Garden | Gasoline | 0.082227 | 44.2501
| 24037 | 2260004031 | Lawn/Garden | Gasoline | 0.16171 | 86.6306
| 24037 | 2260004035 | Lawn/Garden | Gasoline | 0.1432 | 21.0605
| 24037 | 2260004036 | Lawn/Garden | Gasoline | 0.18823 | 27.6826
| 24037 | 2260004071 | Lawn/Garden | Gasoline | 7.922e-05 | 0.039597
| 24037 | 2265004010 | Lawn/Garden | Gasoline | 0.9903 | 616.3746
| 24037 | 2265004011 | Lawn/Garden | Gasoline | 0.22618 | 270.44
| 24037 | 2265004015 | Lawn/Garden | Gasoline | 0.083715 | 51.6839
| 24037 | 2265004016 | Lawn/Garden | Gasoline | 0.18333 | 137.6565
| 24037 | 2265004025 | Lawn/Garden | Gasoline | 0.0045375 | 3.4313
| 24037 | 2265004026 | Lawn/Garden | Gasoline | 0.0050261 | 6.2647
| 24037 | 2265004030 | Lawn/Garden | Gasoline | 0.008636 | 6.5464
| 24037 | 2265004031 | Lawn/Garden | Gasoline | 0.16502 | 258.4514
| 24037 | 2265004035 | Lawn/Garden | Gasoline | 0.12429 | 68.0432
| 24037 | 2265004036 | Lawn/Garden | Gasoline | 0.16337 | 89.4383
| 24037 | 2265004040 | Lawn/Garden | Gasoline | 0.09741 | 123.6732
| 24037 | 2265004041 | Lawn/Garden | Gasoline | 0.021075 | 29.8596
| 24037 | 2265004046 | Lawn/Garden | Gasoline | 0.029705 | 33.9864
| 24037 | 2265004051 | Lawn/Garden | Gasoline | 0.022892 | 15.8263
| 24037 | 2265004055 | Lawn/Garden | Gasoline | 1.3026 | 1657.7539
| 24037 | 2265004056 | Lawn/Garden | Gasoline | 0.28636 | 405.8054
| 24037 | 2265004066 | Lawn/Garden | Gasoline | 0.03224 | 67.9403
| 24037 | 2265004071 | Lawn/Garden | Gasoline | 0.89679 | 1309.1542
| 24037 | 2265004075 | Lawn/Garden | Gasoline | 0.074912 | 58.7198
| 24037 | 2265004076 | Lawn/Garden | Gasoline | 0.051071 | 40.112
| 24037 | 2267004066 | Lawn/Garden | Liquefied Petroleum Gas (LPG) | 0.0025266 | 22.538
| 24037 | 2270004031 | Lawn/Garden | Nonroad Diesel Fuel |  | 0.035035
| 24037 | 2270004036 | Lawn/Garden | Nonroad Diesel Fuel |  | 9.3627
| 24037 | 2270004046 | Lawn/Garden | Nonroad Diesel Fuel |  | 244.9904
| 24037 | 2270004056 | Lawn/Garden | Nonroad Diesel Fuel |  | 50.5578
| 24037 | 2270004066 | Lawn/Garden | Nonroad Diesel Fuel |  | 333.5481
| 24037 | 2270004071 | Lawn/Garden | Nonroad Diesel Fuel |  | 39.3282
| 24037 | 2270004076 | Lawn/Garden | Nonroad Diesel Fuel |  | 0.93682
| 24037 | 2260007005 | Logging | Gasoline | 0.032667 | 18.8897
| 24037 | 2265007010 | Logging | Gasoline | 0.038188 | 42.5332
| 24037 | 2265007015 | Logging | Gasoline | 0.00039172 | 0.49967
| 24037 | 2270007015 | Logging | Nonroad Diesel Fuel |  | 566.0277
| 24037 | 2265010010 | Oil Field | Gasoline | 1.1308e-35 | 1.3633e-32
| 24037 | 2268010010 | Oil Field | Compressed Natural Gas (CNG) | 3.1362e-33 | 7.3602e-31
| 24037 | 2270010010 | Oil Field | Nonroad Diesel Fuel |  | 7.972e-32
| 24037 | 2282005010 | Pleasure Craft | Gasoline | 14.579 | 11980.0017
| 24037 | 2282005015 | Pleasure Craft | Gasoline | 6.3484 | 5055.528
| 24037 | 2282010005 | Pleasure Craft | Gasoline | 7.9379 | 12382.5843
| 24037 | 2282020005 | Pleasure Craft | Marine Diesel Fuel |  | 11025.0161
| 24037 | 2282020010 | Pleasure Craft | Marine Diesel Fuel |  | 28.056
| 24037 | 2285002015 | Railroad | Nonroad Diesel Fuel |  | 3.1731e-29
| 24037 | 2285004015 | Railroad | Gasoline | 3.5648e-36 | 4.8942e-33
| 24037 | 2285006015 | Railroad | Liquefied Petroleum Gas (LPG) | 1.3212e-40 | 3.8275e-37
| 24037 | 2260001010 | Recreational | Gasoline | 0.94095 | 238.5575
| 24037 | 2260001020 | Recreational | Gasoline | 1.7006e-33 | 2.0717e-30
| 24037 | 2260001030 | Recreational | Gasoline | 1.0079 | 275.4565
| 24037 | 2260001060 | Recreational | Gasoline | 0.06454 | 70.8197
| 24037 | 2265001010 | Recreational | Gasoline | 0.16542 | 115.2736
| 24037 | 2265001030 | Recreational | Gasoline | 1.4323 | 1228.6676
| 24037 | 2265001050 | Recreational | Gasoline | 0.066319 | 86.3309
| 24037 | 2265001060 | Recreational | Gasoline | 0.087478 | 69.1038
| 24037 | 2267001060 | Recreational | Liquefied Petroleum Gas (LPG) | 0.0028608 | 4.7795
| 24037 | 2270001060 | Recreational | Nonroad Diesel Fuel |  | 94.7291
| 24037 | 2270009010 | Underground Mining | Nonroad Diesel Fuel |  | 1.2557e-30
| 24037 Total |  |  |  | 41.0025 | 92440.8719
| 24039 | 2260005035 | Agriculture | Gasoline | 0.0010779 | 0.65743
| 24039 | 2265005010 | Agriculture | Gasoline | 0.001129 | 1.7794
| 24039 | 2265005015 | Agriculture | Gasoline | 0.0020102 | 6.9234
| 24039 | 2265005020 | Agriculture | Gasoline | 3.3069e-05 | 0.043608
| 24039 | 2265005025 | Agriculture | Gasoline | 0.0035724 | 4.7074
| 24039 | 2265005030 | Agriculture | Gasoline | 0.0011745 | 1.4745
| 24039 | 2265005035 | Agriculture | Gasoline | 0.015329 | 16.0183
| 24039 | 2265005040 | Agriculture | Gasoline | 0.050421 | 34.3353
| 24039 | 2265005045 | Agriculture | Gasoline | 0.0056691 | 6.6953
| 24039 | 2265005055 | Agriculture | Gasoline | 0.0075716 | 8.573
| 24039 | 2265005060 | Agriculture | Gasoline | 0.0013449 | 9.5104
| 24039 | 2267005055 | Agriculture | Liquefied Petroleum Gas (LPG) | 3.2758e-05 | 0.052052
| 24039 | 2267005060 | Agriculture | Liquefied Petroleum Gas (LPG) | 6.722e-06 | 0.070842
| 24039 | 2268005055 | Agriculture | Compressed Natural Gas (CNG) | 0.0013113 | 0.01375
| 24039 | 2268005060 | Agriculture | Compressed Natural Gas (CNG) | 0.00041623 | 0.004363
| 24039 | 2270005010 | Agriculture | Nonroad Diesel Fuel |  | 0.10168
| 24039 | 2270005015 | Agriculture | Nonroad Diesel Fuel |  | 4395.954
| 24039 | 2270005020 | Agriculture | Nonroad Diesel Fuel |  | 394.4512
| 24039 | 2270005025 | Agriculture | Nonroad Diesel Fuel |  | 2.1926
| 24039 | 2270005030 | Agriculture | Nonroad Diesel Fuel |  | 0.45003
| 24039 | 2270005035 | Agriculture | Nonroad Diesel Fuel |  | 33.4841
| 24039 | 2270005040 | Agriculture | Nonroad Diesel Fuel |  | 0.083866
| 24039 | 2270005045 | Agriculture | Nonroad Diesel Fuel |  | 30.9485
| 24039 | 2270005055 | Agriculture | Nonroad Diesel Fuel |  | 85.9668
| 24039 | 2270005060 | Agriculture | Nonroad Diesel Fuel |  | 63.2024
| 24039 | 2265008005 | Airport Support | Gasoline | 8.46e-35 | 1.4522e-31
| 24039 | 2267008005 | Airport Support | Liquefied Petroleum Gas (LPG) | 1.6645e-36 | 2.4045e-32
| 24039 | 2270008005 | Airport Support | Nonroad Diesel Fuel |  | 1.3109e-29
| 24039 | 2260006005 | Commercial | Gasoline | 0.0017008 | 0.84281
| 24039 | 2260006010 | Commercial | Gasoline | 0.010868 | 5.6229
| 24039 | 2260006015 | Commercial | Gasoline | 4.8378e-06 | 0.0021686
| 24039 | 2260006035 | Commercial | Gasoline | 7.6122e-05 | 0.034122
| 24039 | 2265006005 | Commercial | Gasoline | 0.14343 | 173.4877
| 24039 | 2265006010 | Commercial | Gasoline | 0.030874 | 43.4136
| 24039 | 2265006015 | Commercial | Gasoline | 0.014252 | 23.0219
| 24039 | 2265006025 | Commercial | Gasoline | 0.032839 | 49.3966
| 24039 | 2265006030 | Commercial | Gasoline | 0.062019 | 77.8201
| 24039 | 2265006035 | Commercial | Gasoline | 0.0026403 | 3.6602
| 24039 | 2267006005 | Commercial | Liquefied Petroleum Gas (LPG) | 0.0083964 | 23.0834
| 24039 | 2267006010 | Commercial | Liquefied Petroleum Gas (LPG) | 0.0012191 | 5.1415
| 24039 | 2267006015 | Commercial | Liquefied Petroleum Gas (LPG) | 0.00090189 | 6.0267
| 24039 | 2267006025 | Commercial | Liquefied Petroleum Gas (LPG) | 0.0015798 | 7.4867
| 24039 | 2267006030 | Commercial | Liquefied Petroleum Gas (LPG) | 3.9446e-05 | 0.1012
| 24039 | 2267006035 | Commercial | Liquefied Petroleum Gas (LPG) | 1.1508e-05 | 0.094005
| 24039 | 2268006005 | Commercial | Compressed Natural Gas (CNG) | 0.18551 | 5.1515
| 24039 | 2268006010 | Commercial | Compressed Natural Gas (CNG) | 0.0071123 | 0.25854
| 24039 | 2268006015 | Commercial | Compressed Natural Gas (CNG) | 0.0051061 | 0.35813
| 24039 | 2268006020 | Commercial | Compressed Natural Gas (CNG) | 0.059821 | 12.5184
| 24039 | 2270006005 | Commercial | Nonroad Diesel Fuel |  | 133.4928
| 24039 | 2270006010 | Commercial | Nonroad Diesel Fuel |  | 31.4962
| 24039 | 2270006015 | Commercial | Nonroad Diesel Fuel |  | 87.3897
| 24039 | 2270006025 | Commercial | Nonroad Diesel Fuel |  | 44.3737
| 24039 | 2270006030 | Commercial | Nonroad Diesel Fuel |  | 4.2628
| 24039 | 2270006035 | Commercial | Nonroad Diesel Fuel |  | 3.7821
| 24039 | 2260002006 | Construction | Gasoline | 0.0029679 | 1.8299
| 24039 | 2260002009 | Construction | Gasoline | 0.00024528 | 0.11868
| 24039 | 2260002021 | Construction | Gasoline | 0.00029704 | 0.14188
| 24039 | 2260002027 | Construction | Gasoline | 2.3703e-06 | 0.0010625
| 24039 | 2260002039 | Construction | Gasoline | 0.0084553 | 4.7287
| 24039 | 2260002054 | Construction | Gasoline | 6.1719e-05 | 0.027666
| 24039 | 2265002003 | Construction | Gasoline | 0.0010431 | 1.6267
| 24039 | 2265002006 | Construction | Gasoline | 9.2386e-06 | 0.012021
| 24039 | 2265002009 | Construction | Gasoline | 0.0025413 | 3.0441
| 24039 | 2265002015 | Construction | Gasoline | 0.0018204 | 2.8765
| 24039 | 2265002021 | Construction | Gasoline | 0.0044821 | 5.7252
| 24039 | 2265002024 | Construction | Gasoline | 0.0017531 | 2.4143
| 24039 | 2265002027 | Construction | Gasoline | 9.4475e-05 | 0.12535
| 24039 | 2265002030 | Construction | Gasoline | 0.0033408 | 5.0543
| 24039 | 2265002033 | Construction | Gasoline | 0.0015043 | 1.7408
| 24039 | 2265002039 | Construction | Gasoline | 0.0074415 | 10.5271
| 24039 | 2265002042 | Construction | Gasoline | 0.0050151 | 5.0431
| 24039 | 2265002045 | Construction | Gasoline | 0.00023855 | 0.40201
| 24039 | 2265002054 | Construction | Gasoline | 0.00048462 | 0.68167
| 24039 | 2265002057 | Construction | Gasoline | 0.00021551 | 0.61083
| 24039 | 2265002060 | Construction | Gasoline | 0.00025097 | 1.4589
| 24039 | 2265002066 | Construction | Gasoline | 0.0023725 | 3.4573
| 24039 | 2265002072 | Construction | Gasoline | 0.0014724 | 2.3728
| 24039 | 2265002078 | Construction | Gasoline | 0.00074108 | 0.78181
| 24039 | 2265002081 | Construction | Gasoline | 0.00034607 | 0.5523
| 24039 | 2267002003 | Construction | Liquefied Petroleum Gas (LPG) | 6.607e-05 | 0.31283
| 24039 | 2267002015 | Construction | Liquefied Petroleum Gas (LPG) | 4.9115e-05 | 0.52499
| 24039 | 2267002021 | Construction | Liquefied Petroleum Gas (LPG) | 3.6369e-05 | 0.086849
| 24039 | 2267002024 | Construction | Liquefied Petroleum Gas (LPG) | 9.9169e-06 | 0.054421
| 24039 | 2267002030 | Construction | Liquefied Petroleum Gas (LPG) | 0.00021461 | 0.96308
| 24039 | 2267002033 | Construction | Liquefied Petroleum Gas (LPG) | 0.0001947 | 0.34676
| 24039 | 2267002039 | Construction | Liquefied Petroleum Gas (LPG) | 5.402e-05 | 0.891
| 24039 | 2267002045 | Construction | Liquefied Petroleum Gas (LPG) | 0.00014766 | 0.35488
| 24039 | 2267002054 | Construction | Liquefied Petroleum Gas (LPG) | 2.2552e-05 | 0.057105
| 24039 | 2267002057 | Construction | Liquefied Petroleum Gas (LPG) | 0.00016335 | 0.61775
| 24039 | 2267002060 | Construction | Liquefied Petroleum Gas (LPG) | 0.00020488 | 1.5042
| 24039 | 2267002066 | Construction | Liquefied Petroleum Gas (LPG) | 1.4295e-05 | 0.15714
| 24039 | 2267002072 | Construction | Liquefied Petroleum Gas (LPG) | 0.00047144 | 1.3017
| 24039 | 2267002081 | Construction | Liquefied Petroleum Gas (LPG) | 0.00024318 | 0.53829
| 24039 | 2268002081 | Construction | Compressed Natural Gas (CNG) | 0.00068961 | 0.017067
| 24039 | 2270002003 | Construction | Nonroad Diesel Fuel |  | 50.6724
| 24039 | 2270002006 | Construction | Nonroad Diesel Fuel |  | 0.082599
| 24039 | 2270002009 | Construction | Nonroad Diesel Fuel |  | 1.3608
| 24039 | 2270002015 | Construction | Nonroad Diesel Fuel |  | 126.839
| 24039 | 2270002018 | Construction | Nonroad Diesel Fuel |  | 137.9741
| 24039 | 2270002021 | Construction | Nonroad Diesel Fuel |  | 7.6015
| 24039 | 2270002024 | Construction | Nonroad Diesel Fuel |  | 4.6919
| 24039 | 2270002027 | Construction | Nonroad Diesel Fuel |  | 14.0096
| 24039 | 2270002030 | Construction | Nonroad Diesel Fuel |  | 60.1741
| 24039 | 2270002033 | Construction | Nonroad Diesel Fuel |  | 51.7427
| 24039 | 2270002036 | Construction | Nonroad Diesel Fuel |  | 514.0297
| 24039 | 2270002039 | Construction | Nonroad Diesel Fuel |  | 4.2639
| 24039 | 2270002042 | Construction | Nonroad Diesel Fuel |  | 2.014
| 24039 | 2270002045 | Construction | Nonroad Diesel Fuel |  | 117.3999
| 24039 | 2270002048 | Construction | Nonroad Diesel Fuel |  | 127.8874
| 24039 | 2270002051 | Construction | Nonroad Diesel Fuel |  | 439.6465
| 24039 | 2270002054 | Construction | Nonroad Diesel Fuel |  | 20.6979
| 24039 | 2270002057 | Construction | Nonroad Diesel Fuel |  | 164.5348
| 24039 | 2270002060 | Construction | Nonroad Diesel Fuel |  | 559.5
| 24039 | 2270002066 | Construction | Nonroad Diesel Fuel |  | 339.3028
| 24039 | 2270002069 | Construction | Nonroad Diesel Fuel |  | 512.0518
| 24039 | 2270002072 | Construction | Nonroad Diesel Fuel |  | 232.6569
| 24039 | 2270002075 | Construction | Nonroad Diesel Fuel |  | 55.0773
| 24039 | 2270002078 | Construction | Nonroad Diesel Fuel |  | 0.71683
| 24039 | 2270002081 | Construction | Nonroad Diesel Fuel |  | 52.7771
| 24039 | 2260003030 | Industrial | Gasoline | 2.8604e-05 | 0.012822
| 24039 | 2260003040 | Industrial | Gasoline | 2.2528e-06 | 0.0010098
| 24039 | 2265003010 | Industrial | Gasoline | 0.0014591 | 1.5596
| 24039 | 2265003020 | Industrial | Gasoline | 0.0013264 | 4.6184
| 24039 | 2265003030 | Industrial | Gasoline | 0.00049586 | 1.1664
| 24039 | 2265003040 | Industrial | Gasoline | 0.0016634 | 2.1741
| 24039 | 2265003050 | Industrial | Gasoline | 9.3201e-05 | 0.10682
| 24039 | 2265003060 | Industrial | Gasoline | 0.00012853 | 0.17418
| 24039 | 2265003070 | Industrial | Gasoline | 3.6584e-05 | 0.47093
| 24039 | 2267003010 | Industrial | Liquefied Petroleum Gas (LPG) | 0.0016281 | 3.9509
| 24039 | 2267003020 | Industrial | Liquefied Petroleum Gas (LPG) | 0.047447 | 349.3204
| 24039 | 2267003030 | Industrial | Liquefied Petroleum Gas (LPG) | 0.00023078 | 2.6409
| 24039 | 2267003040 | Industrial | Liquefied Petroleum Gas (LPG) | 8.3629e-05 | 0.81855
| 24039 | 2267003050 | Industrial | Liquefied Petroleum Gas (LPG) | 8.0832e-05 | 0.2112
| 24039 | 2267003070 | Industrial | Liquefied Petroleum Gas (LPG) | 8.0836e-05 | 1.6064
| 24039 | 2268003020 | Industrial | Compressed Natural Gas (CNG) | 0.24504 | 20.6216
| 24039 | 2268003030 | Industrial | Compressed Natural Gas (CNG) | 0.00026765 | 0.023437
| 24039 | 2268003040 | Industrial | Compressed Natural Gas (CNG) | 0.00012488 | 0.012799
| 24039 | 2268003060 | Industrial | Compressed Natural Gas (CNG) | 0.0016697 | 0.16442
| 24039 | 2268003070 | Industrial | Compressed Natural Gas (CNG) | 0.00042529 | 0.095637
| 24039 | 2270003010 | Industrial | Nonroad Diesel Fuel |  | 6.428
| 24039 | 2270003020 | Industrial | Nonroad Diesel Fuel |  | 93.2734
| 24039 | 2270003030 | Industrial | Nonroad Diesel Fuel |  | 40.7108
| 24039 | 2270003040 | Industrial | Nonroad Diesel Fuel |  | 41.321
| 24039 | 2270003050 | Industrial | Nonroad Diesel Fuel |  | 1.5885
| 24039 | 2270003060 | Industrial | Nonroad Diesel Fuel |  | 478.2641
| 24039 | 2270003070 | Industrial | Nonroad Diesel Fuel |  | 58.7227
| 24039 | 2260004015 | Lawn/Garden | Gasoline | 0.0018499 | 1.0132
| 24039 | 2260004016 | Lawn/Garden | Gasoline | 0.039066 | 21.0851
| 24039 | 2260004020 | Lawn/Garden | Gasoline | 0.026548 | 13.8418
| 24039 | 2260004021 | Lawn/Garden | Gasoline | 0.42799 | 234.6549
| 24039 | 2260004025 | Lawn/Garden | Gasoline | 0.032728 | 19.2892
| 24039 | 2260004026 | Lawn/Garden | Gasoline | 0.40407 | 204.6151
| 24039 | 2260004030 | Lawn/Garden | Gasoline | 0.023069 | 12.4145
| 24039 | 2260004031 | Lawn/Garden | Gasoline | 0.35664 | 191.0618
| 24039 | 2260004035 | Lawn/Garden | Gasoline | 1.1519e-31 | 1.694e-29
| 24039 | 2260004036 | Lawn/Garden | Gasoline | 2.4329e-33 | 3.5781e-31
| 24039 | 2260004071 | Lawn/Garden | Gasoline | 0.00017472 | 0.087331
| 24039 | 2265004010 | Lawn/Garden | Gasoline | 0.27783 | 172.9254
| 24039 | 2265004011 | Lawn/Garden | Gasoline | 0.49883 | 596.4502
| 24039 | 2265004015 | Lawn/Garden | Gasoline | 0.023486 | 14.5
| 24039 | 2265004016 | Lawn/Garden | Gasoline | 0.40433 | 303.5985
| 24039 | 2265004025 | Lawn/Garden | Gasoline | 0.001273 | 0.96267
| 24039 | 2265004026 | Lawn/Garden | Gasoline | 0.011085 | 13.8167
| 24039 | 2265004030 | Lawn/Garden | Gasoline | 0.0024228 | 1.8366
| 24039 | 2265004031 | Lawn/Garden | Gasoline | 0.36394 | 570.0098
| 24039 | 2265004035 | Lawn/Garden | Gasoline | 8.1652e-37 | 4.4699e-34
| 24039 | 2265004036 | Lawn/Garden | Gasoline | 1.0469e-32 | 5.7314e-30
| 24039 | 2265004040 | Lawn/Garden | Gasoline | 0.027329 | 34.6968
| 24039 | 2265004041 | Lawn/Garden | Gasoline | 0.04648 | 65.8548
| 24039 | 2265004046 | Lawn/Garden | Gasoline | 0.065513 | 74.9564
| 24039 | 2265004051 | Lawn/Garden | Gasoline | 0.050488 | 34.9046
| 24039 | 2265004055 | Lawn/Garden | Gasoline | 0.36544 | 465.0871
| 24039 | 2265004056 | Lawn/Garden | Gasoline | 0.63155 | 894.9959
| 24039 | 2265004066 | Lawn/Garden | Gasoline | 0.071105 | 149.8409
| 24039 | 2265004071 | Lawn/Garden | Gasoline | 1.9779 | 2887.3139
| 24039 | 2265004075 | Lawn/Garden | Gasoline | 0.021017 | 16.474
| 24039 | 2265004076 | Lawn/Garden | Gasoline | 0.11264 | 88.4661
| 24039 | 2267004066 | Lawn/Garden | Liquefied Petroleum Gas (LPG) | 0.0055723 | 49.7071
| 24039 | 2270004031 | Lawn/Garden | Nonroad Diesel Fuel |  | 0.077268
| 24039 | 2270004036 | Lawn/Garden | Nonroad Diesel Fuel |  | 2.6022e-29
| 24039 | 2270004046 | Lawn/Garden | Nonroad Diesel Fuel |  | 540.3215
| 24039 | 2270004056 | Lawn/Garden | Nonroad Diesel Fuel |  | 111.5041
| 24039 | 2270004066 | Lawn/Garden | Nonroad Diesel Fuel |  | 735.6334
| 24039 | 2270004071 | Lawn/Garden | Nonroad Diesel Fuel |  | 86.7375
| 24039 | 2270004076 | Lawn/Garden | Nonroad Diesel Fuel |  | 2.0661
| 24039 | 2260007005 | Logging | Gasoline | 0.028849 | 16.6822
| 24039 | 2265007010 | Logging | Gasoline | 0.033726 | 37.5625
| 24039 | 2265007015 | Logging | Gasoline | 0.00034594 | 0.44127
| 24039 | 2270007015 | Logging | Nonroad Diesel Fuel |  | 499.8787
| 24039 | 2265010010 | Oil Field | Gasoline | 1.2847e-33 | 1.5043e-30
| 24039 | 2268010010 | Oil Field | Compressed Natural Gas (CNG) | 3.1362e-33 | 7.3602e-31
| 24039 | 2270010010 | Oil Field | Nonroad Diesel Fuel |  | 7.972e-32
| 24039 | 2282005010 | Pleasure Craft | Gasoline | 11.7951 | 9692.3628
| 24039 | 2282005015 | Pleasure Craft | Gasoline | 5.1361 | 4090.1512
| 24039 | 2282010005 | Pleasure Craft | Gasoline | 5.9443 | 9272.7171
| 24039 | 2282020005 | Pleasure Craft | Marine Diesel Fuel |  | 8256.0997
| 24039 | 2282020010 | Pleasure Craft | Marine Diesel Fuel |  | 22.6985
| 24039 | 2285002015 | Railroad | Nonroad Diesel Fuel |  | 1.8186
| 24039 | 2285004015 | Railroad | Gasoline | 5.7323e-05 | 0.077888
| 24039 | 2285006015 | Railroad | Liquefied Petroleum Gas (LPG) | 9.1571e-07 | 0.0026506
| 24039 | 2260001020 | Recreational | Gasoline | 3.4412e-35 | 4.1922e-32
| 24039 | 2260001030 | Recreational | Gasoline | 2.5726e-34 | 7.0309e-32
| 24039 | 2260001060 | Recreational | Gasoline | 1.0335e-33 | 1.1419e-30
| 24039 | 2265001010 | Recreational | Gasoline | 1.7007e-31 | 1.1852e-28
| 24039 | 2265001030 | Recreational | Gasoline | 3.7224e-31 | 3.1932e-28
| 24039 | 2265001050 | Recreational | Gasoline | 0.066319 | 86.3309
| 24039 | 2265001060 | Recreational | Gasoline | 1.6174e-35 | 1.5769e-32
| 24039 | 2267001060 | Recreational | Liquefied Petroleum Gas (LPG) | 1.9011e-35 | 3.1761e-32
| 24039 | 2270001060 | Recreational | Nonroad Diesel Fuel |  | 3.9412e-29
| 24039 | 2270009010 | Underground Mining | Nonroad Diesel Fuel |  | 2.0277e-29
| 24039 Total |  |  |  | 30.2867 | 51198.4862
| 24041 | 2260005035 | Agriculture | Gasoline | 0.0024852 | 1.5158
| 24041 | 2265005010 | Agriculture | Gasoline | 0.0026031 | 3.6771
| 24041 | 2265005015 | Agriculture | Gasoline | 0.0041602 | 14.3075
| 24041 | 2265005020 | Agriculture | Gasoline | 6.8416e-05 | 0.090117
| 24041 | 2265005025 | Agriculture | Gasoline | 0.0073911 | 9.728
| 24041 | 2265005030 | Agriculture | Gasoline | 0.002431 | 3.0472
| 24041 | 2265005035 | Agriculture | Gasoline | 0.031724 | 33.1026
| 24041 | 2265005040 | Agriculture | Gasoline | 0.10433 | 70.9554
| 24041 | 2265005045 | Agriculture | Gasoline | 0.011729 | 15.4373
| 24041 | 2265005055 | Agriculture | Gasoline | 0.017458 | 22.3531
| 24041 | 2265005060 | Agriculture | Gasoline | 0.0035001 | 24.7973
| 24041 | 2267005055 | Agriculture | Liquefied Petroleum Gas (LPG) | 8.5414e-05 | 0.13572
| 24041 | 2267005060 | Agriculture | Liquefied Petroleum Gas (LPG) | 1.7527e-05 | 0.18471
| 24041 | 2268005055 | Agriculture | Compressed Natural Gas (CNG) | 0.0034192 | 0.035851
| 24041 | 2268005060 | Agriculture | Compressed Natural Gas (CNG) | 0.0010853 | 0.011376
| 24041 | 2270005010 | Agriculture | Nonroad Diesel Fuel |  | 0.26512
| 24041 | 2270005015 | Agriculture | Nonroad Diesel Fuel |  | 11461.9352
| 24041 | 2270005020 | Agriculture | Nonroad Diesel Fuel |  | 1028.4853
| 24041 | 2270005025 | Agriculture | Nonroad Diesel Fuel |  | 5.717
| 24041 | 2270005030 | Agriculture | Nonroad Diesel Fuel |  | 1.1734
| 24041 | 2270005035 | Agriculture | Nonroad Diesel Fuel |  | 87.306
| 24041 | 2270005040 | Agriculture | Nonroad Diesel Fuel |  | 0.21867
| 24041 | 2270005045 | Agriculture | Nonroad Diesel Fuel |  | 80.6947
| 24041 | 2270005055 | Agriculture | Nonroad Diesel Fuel |  | 224.1486
| 24041 | 2270005060 | Agriculture | Nonroad Diesel Fuel |  | 164.7928
| 24041 | 2265008005 | Airport Support | Gasoline | 8.8859e-05 | 0.25953
| 24041 | 2267008005 | Airport Support | Liquefied Petroleum Gas (LPG) | 2.5819e-05 | 0.23722
| 24041 | 2270008005 | Airport Support | Nonroad Diesel Fuel |  | 16.3121
| 24041 | 2260006005 | Commercial | Gasoline | 0.0075971 | 3.7645
| 24041 | 2260006010 | Commercial | Gasoline | 0.048545 | 25.1158
| 24041 | 2260006015 | Commercial | Gasoline | 2.1609e-05 | 0.0096864
| 24041 | 2260006035 | Commercial | Gasoline | 0.00034001 | 0.15241
| 24041 | 2265006005 | Commercial | Gasoline | 0.64064 | 774.912
| 24041 | 2265006010 | Commercial | Gasoline | 0.13791 | 193.9141
| 24041 | 2265006015 | Commercial | Gasoline | 0.063659 | 102.8312
| 24041 | 2265006025 | Commercial | Gasoline | 0.14668 | 220.6383
| 24041 | 2265006030 | Commercial | Gasoline | 0.27702 | 347.5964
| 24041 | 2265006035 | Commercial | Gasoline | 0.011793 | 16.349
| 24041 | 2267006005 | Commercial | Liquefied Petroleum Gas (LPG) | 0.037504 | 103.1058
| 24041 | 2267006010 | Commercial | Liquefied Petroleum Gas (LPG) | 0.0054452 | 22.9653
| 24041 | 2267006015 | Commercial | Liquefied Petroleum Gas (LPG) | 0.0040284 | 26.9194
| 24041 | 2267006025 | Commercial | Liquefied Petroleum Gas (LPG) | 0.0070563 | 33.4407
| 24041 | 2267006030 | Commercial | Liquefied Petroleum Gas (LPG) | 0.00017619 | 0.45204
| 24041 | 2267006035 | Commercial | Liquefied Petroleum Gas (LPG) | 5.1404e-05 | 0.41989
| 24041 | 2268006005 | Commercial | Compressed Natural Gas (CNG) | 0.82863 | 23.0101
| 24041 | 2268006010 | Commercial | Compressed Natural Gas (CNG) | 0.031768 | 1.1548
| 24041 | 2268006015 | Commercial | Compressed Natural Gas (CNG) | 0.022807 | 1.5996
| 24041 | 2268006020 | Commercial | Compressed Natural Gas (CNG) | 0.2672 | 55.9156
| 24041 | 2270006005 | Commercial | Nonroad Diesel Fuel |  | 596.2677
| 24041 | 2270006010 | Commercial | Nonroad Diesel Fuel |  | 140.683
| 24041 | 2270006015 | Commercial | Nonroad Diesel Fuel |  | 390.341
| 24041 | 2270006025 | Commercial | Nonroad Diesel Fuel |  | 198.2025
| 24041 | 2270006030 | Commercial | Nonroad Diesel Fuel |  | 19.0406
| 24041 | 2270006035 | Commercial | Nonroad Diesel Fuel |  | 16.8933
| 24041 | 2260002006 | Construction | Gasoline | 0.014077 | 8.6797
| 24041 | 2260002009 | Construction | Gasoline | 0.0011634 | 0.56295
| 24041 | 2260002021 | Construction | Gasoline | 0.0014089 | 0.67297
| 24041 | 2260002027 | Construction | Gasoline | 1.1243e-05 | 0.0050396
| 24041 | 2260002039 | Construction | Gasoline | 0.040106 | 22.4298
| 24041 | 2260002054 | Construction | Gasoline | 0.00029275 | 0.13123
| 24041 | 2265002003 | Construction | Gasoline | 0.0049476 | 7.7161
| 24041 | 2265002006 | Construction | Gasoline | 4.3821e-05 | 0.05702
| 24041 | 2265002009 | Construction | Gasoline | 0.012054 | 14.4392
| 24041 | 2265002015 | Construction | Gasoline | 0.0086345 | 13.6441
| 24041 | 2265002021 | Construction | Gasoline | 0.02126 | 27.1564
| 24041 | 2265002024 | Construction | Gasoline | 0.0083156 | 11.4519
| 24041 | 2265002027 | Construction | Gasoline | 0.00044812 | 0.59457
| 24041 | 2265002030 | Construction | Gasoline | 0.015847 | 23.9742
| 24041 | 2265002033 | Construction | Gasoline | 0.0071352 | 8.2571
| 24041 | 2265002039 | Construction | Gasoline | 0.035297 | 49.9334
| 24041 | 2265002042 | Construction | Gasoline | 0.023788 | 23.9207
| 24041 | 2265002045 | Construction | Gasoline | 0.0011315 | 1.9069
| 24041 | 2265002054 | Construction | Gasoline | 0.0022987 | 3.2333
| 24041 | 2265002057 | Construction | Gasoline | 0.0010222 | 2.8974
| 24041 | 2265002060 | Construction | Gasoline | 0.0011904 | 6.9202
| 24041 | 2265002066 | Construction | Gasoline | 0.011254 | 16.3991
| 24041 | 2265002072 | Construction | Gasoline | 0.0069841 | 11.2549
| 24041 | 2265002078 | Construction | Gasoline | 0.0035152 | 3.7084
| 24041 | 2265002081 | Construction | Gasoline | 0.0016415 | 2.6197
| 24041 | 2267002003 | Construction | Liquefied Petroleum Gas (LPG) | 0.00031339 | 1.4839
| 24041 | 2267002015 | Construction | Liquefied Petroleum Gas (LPG) | 0.00023297 | 2.4902
| 24041 | 2267002021 | Construction | Liquefied Petroleum Gas (LPG) | 0.00017251 | 0.41195
| 24041 | 2267002024 | Construction | Liquefied Petroleum Gas (LPG) | 4.7039e-05 | 0.25814
| 24041 | 2267002030 | Construction | Liquefied Petroleum Gas (LPG) | 0.001018 | 4.5682
| 24041 | 2267002033 | Construction | Liquefied Petroleum Gas (LPG) | 0.00092352 | 1.6448
| 24041 | 2267002039 | Construction | Liquefied Petroleum Gas (LPG) | 0.00025623 | 4.2263
| 24041 | 2267002045 | Construction | Liquefied Petroleum Gas (LPG) | 0.00070041 | 1.6833
| 24041 | 2267002054 | Construction | Liquefied Petroleum Gas (LPG) | 0.00010697 | 0.27086
| 24041 | 2267002057 | Construction | Liquefied Petroleum Gas (LPG) | 0.00077481 | 2.9302
| 24041 | 2267002060 | Construction | Liquefied Petroleum Gas (LPG) | 0.00097178 | 7.1351
| 24041 | 2267002066 | Construction | Liquefied Petroleum Gas (LPG) | 6.7806e-05 | 0.74534
| 24041 | 2267002072 | Construction | Liquefied Petroleum Gas (LPG) | 0.0022362 | 6.1742
| 24041 | 2267002081 | Construction | Liquefied Petroleum Gas (LPG) | 0.0011535 | 2.5533
| 24041 | 2268002081 | Construction | Compressed Natural Gas (CNG) | 0.0032711 | 0.080952
| 24041 | 2270002003 | Construction | Nonroad Diesel Fuel |  | 240.3545
| 24041 | 2270002006 | Construction | Nonroad Diesel Fuel |  | 0.39179
| 24041 | 2270002009 | Construction | Nonroad Diesel Fuel |  | 6.4547
| 24041 | 2270002015 | Construction | Nonroad Diesel Fuel |  | 601.6357
| 24041 | 2270002018 | Construction | Nonroad Diesel Fuel |  | 654.453
| 24041 | 2270002021 | Construction | Nonroad Diesel Fuel |  | 36.056
| 24041 | 2270002024 | Construction | Nonroad Diesel Fuel |  | 22.2549
| 24041 | 2270002027 | Construction | Nonroad Diesel Fuel |  | 66.4519
| 24041 | 2270002030 | Construction | Nonroad Diesel Fuel |  | 285.4239
| 24041 | 2270002033 | Construction | Nonroad Diesel Fuel |  | 245.4311
| 24041 | 2270002036 | Construction | Nonroad Diesel Fuel |  | 2438.1987
| 24041 | 2270002039 | Construction | Nonroad Diesel Fuel |  | 20.2247
| 24041 | 2270002042 | Construction | Nonroad Diesel Fuel |  | 9.5531
| 24041 | 2270002045 | Construction | Nonroad Diesel Fuel |  | 556.8635
| 24041 | 2270002048 | Construction | Nonroad Diesel Fuel |  | 606.6088
| 24041 | 2270002051 | Construction | Nonroad Diesel Fuel |  | 2085.3757
| 24041 | 2270002054 | Construction | Nonroad Diesel Fuel |  | 98.1766
| 24041 | 2270002057 | Construction | Nonroad Diesel Fuel |  | 780.4381
| 24041 | 2270002060 | Construction | Nonroad Diesel Fuel |  | 2653.8772
| 24041 | 2270002066 | Construction | Nonroad Diesel Fuel |  | 1609.4159
| 24041 | 2270002069 | Construction | Nonroad Diesel Fuel |  | 2428.8169
| 24041 | 2270002072 | Construction | Nonroad Diesel Fuel |  | 1103.5623
| 24041 | 2270002075 | Construction | Nonroad Diesel Fuel |  | 261.2482
| 24041 | 2270002078 | Construction | Nonroad Diesel Fuel |  | 3.4002
| 24041 | 2270002081 | Construction | Nonroad Diesel Fuel |  | 250.3379
| 24041 | 2260003030 | Industrial | Gasoline | 0.00020099 | 0.090097
| 24041 | 2260003040 | Industrial | Gasoline | 1.583e-05 | 0.007096
| 24041 | 2265003010 | Industrial | Gasoline | 0.010253 | 10.9589
| 24041 | 2265003020 | Industrial | Gasoline | 0.0093205 | 32.4524
| 24041 | 2265003030 | Industrial | Gasoline | 0.0034843 | 8.1959
| 24041 | 2265003040 | Industrial | Gasoline | 0.011688 | 15.2768
| 24041 | 2265003050 | Industrial | Gasoline | 0.0006549 | 0.75059
| 24041 | 2265003060 | Industrial | Gasoline | 0.00017346 | 0.23506
| 24041 | 2265003070 | Industrial | Gasoline | 0.00025707 | 3.3091
| 24041 | 2267003010 | Industrial | Liquefied Petroleum Gas (LPG) | 0.01144 | 27.7621
| 24041 | 2267003020 | Industrial | Liquefied Petroleum Gas (LPG) | 0.3334 | 2454.5966
| 24041 | 2267003030 | Industrial | Liquefied Petroleum Gas (LPG) | 0.0016216 | 18.5568
| 24041 | 2267003040 | Industrial | Liquefied Petroleum Gas (LPG) | 0.00058764 | 5.7517
| 24041 | 2267003050 | Industrial | Liquefied Petroleum Gas (LPG) | 0.00056799 | 1.4841
| 24041 | 2267003070 | Industrial | Liquefied Petroleum Gas (LPG) | 0.00056801 | 11.2879
| 24041 | 2268003020 | Industrial | Compressed Natural Gas (CNG) | 1.7218 | 144.9033
| 24041 | 2268003030 | Industrial | Compressed Natural Gas (CNG) | 0.0018807 | 0.16469
| 24041 | 2268003040 | Industrial | Compressed Natural Gas (CNG) | 0.00087753 | 0.089938
| 24041 | 2268003060 | Industrial | Compressed Natural Gas (CNG) | 0.0022534 | 0.2219
| 24041 | 2268003070 | Industrial | Compressed Natural Gas (CNG) | 0.0029884 | 0.67202
| 24041 | 2270003010 | Industrial | Nonroad Diesel Fuel |  | 45.1678
| 24041 | 2270003020 | Industrial | Nonroad Diesel Fuel |  | 655.4109
| 24041 | 2270003030 | Industrial | Nonroad Diesel Fuel |  | 286.0652
| 24041 | 2270003040 | Industrial | Nonroad Diesel Fuel |  | 290.353
| 24041 | 2270003050 | Industrial | Nonroad Diesel Fuel |  | 11.1622
| 24041 | 2270003060 | Industrial | Nonroad Diesel Fuel |  | 645.4549
| 24041 | 2270003070 | Industrial | Nonroad Diesel Fuel |  | 412.6314
| 24041 | 2260004015 | Lawn/Garden | Gasoline | 0.0031419 | 1.7209
| 24041 | 2260004016 | Lawn/Garden | Gasoline | 0.038338 | 20.6922
| 24041 | 2260004020 | Lawn/Garden | Gasoline | 0.045088 | 23.5083
| 24041 | 2260004021 | Lawn/Garden | Gasoline | 0.42001 | 230.2826
| 24041 | 2260004025 | Lawn/Garden | Gasoline | 0.055585 | 32.7599
| 24041 | 2260004026 | Lawn/Garden | Gasoline | 0.39654 | 200.8024
| 24041 | 2260004030 | Lawn/Garden | Gasoline | 0.03918 | 21.0842
| 24041 | 2260004031 | Lawn/Garden | Gasoline | 0.34999 | 187.5016
| 24041 | 2260004035 | Lawn/Garden | Gasoline | 9.5451e-37 | 1.4038e-34
| 24041 | 2260004036 | Lawn/Garden | Gasoline | 5.9878e-32 | 8.8064e-30
| 24041 | 2260004071 | Lawn/Garden | Gasoline | 0.00017146 | 0.085704
| 24041 | 2265004010 | Lawn/Garden | Gasoline | 0.47186 | 293.6894
| 24041 | 2265004011 | Lawn/Garden | Gasoline | 0.48953 | 585.3355
| 24041 | 2265004015 | Lawn/Garden | Gasoline | 0.039888 | 24.6263
| 24041 | 2265004016 | Lawn/Garden | Gasoline | 0.3968 | 297.9414
| 24041 | 2265004025 | Lawn/Garden | Gasoline | 0.002162 | 1.635
| 24041 | 2265004026 | Lawn/Garden | Gasoline | 0.010878 | 13.5592
| 24041 | 2265004030 | Lawn/Garden | Gasoline | 0.0041149 | 3.1192
| 24041 | 2265004031 | Lawn/Garden | Gasoline | 0.35716 | 559.3877
| 24041 | 2265004035 | Lawn/Garden | Gasoline | 2.0511e-31 | 1.1228e-28
| 24041 | 2265004036 | Lawn/Garden | Gasoline | 6.8353e-31 | 3.7421e-28
| 24041 | 2265004040 | Lawn/Garden | Gasoline | 0.046414 | 58.9277
| 24041 | 2265004041 | Lawn/Garden | Gasoline | 0.045614 | 64.6277
| 24041 | 2265004046 | Lawn/Garden | Gasoline | 0.064293 | 73.5597
| 24041 | 2265004051 | Lawn/Garden | Gasoline | 0.049547 | 34.2542
| 24041 | 2265004055 | Lawn/Garden | Gasoline | 0.62064 | 789.8846
| 24041 | 2265004056 | Lawn/Garden | Gasoline | 0.61978 | 878.319
| 24041 | 2265004066 | Lawn/Garden | Gasoline | 0.06978 | 147.0489
| 24041 | 2265004071 | Lawn/Garden | Gasoline | 1.941 | 2833.5135
| 24041 | 2265004075 | Lawn/Garden | Gasoline | 0.035694 | 27.9787
| 24041 | 2265004076 | Lawn/Garden | Gasoline | 0.11054 | 86.8177
| 24041 | 2267004066 | Lawn/Garden | Liquefied Petroleum Gas (LPG) | 0.0054685 | 48.7808
| 24041 | 2270004031 | Lawn/Garden | Nonroad Diesel Fuel |  | 0.075828
| 24041 | 2270004036 | Lawn/Garden | Nonroad Diesel Fuel |  | 2.6022e-29
| 24041 | 2270004046 | Lawn/Garden | Nonroad Diesel Fuel |  | 530.2533
| 24041 | 2270004056 | Lawn/Garden | Nonroad Diesel Fuel |  | 109.4263
| 24041 | 2270004066 | Lawn/Garden | Nonroad Diesel Fuel |  | 721.9261
| 24041 | 2270004071 | Lawn/Garden | Nonroad Diesel Fuel |  | 85.1213
| 24041 | 2270004076 | Lawn/Garden | Nonroad Diesel Fuel |  | 2.0276
| 24041 | 2260007005 | Logging | Gasoline | 0.017557 | 10.1523
| 24041 | 2265007010 | Logging | Gasoline | 0.020524 | 22.8595
| 24041 | 2265007015 | Logging | Gasoline | 0.00021053 | 0.26855
| 24041 | 2270007015 | Logging | Nonroad Diesel Fuel |  | 304.2126
| 24041 | 2265010010 | Oil Field | Gasoline | 1.038e-33 | 1.326e-30
| 24041 | 2268010010 | Oil Field | Compressed Natural Gas (CNG) | 3.1362e-33 | 7.3602e-31
| 24041 | 2270010010 | Oil Field | Nonroad Diesel Fuel |  | 7.972e-32
| 24041 | 2282005010 | Pleasure Craft | Gasoline | 13.3336 | 10956.5849
| 24041 | 2282005015 | Pleasure Craft | Gasoline | 5.8061 | 4623.6504
| 24041 | 2282010005 | Pleasure Craft | Gasoline | 5.1177 | 7983.2555
| 24041 | 2282020005 | Pleasure Craft | Marine Diesel Fuel |  | 7108.0144
| 24041 | 2282020010 | Pleasure Craft | Marine Diesel Fuel |  | 25.6592
| 24041 | 2285002015 | Railroad | Nonroad Diesel Fuel |  | 1.3654e-30
| 24041 | 2285004015 | Railroad | Gasoline | 1.4297e-35 | 1.9649e-32
| 24041 | 2285006015 | Railroad | Liquefied Petroleum Gas (LPG) | 1.3212e-40 | 3.8275e-37
| 24041 | 2260001020 | Recreational | Gasoline | 3.4412e-35 | 4.1922e-32
| 24041 | 2260001030 | Recreational | Gasoline | 2.5726e-34 | 7.0309e-32
| 24041 | 2260001060 | Recreational | Gasoline | 1.0335e-33 | 1.1419e-30
| 24041 | 2265001010 | Recreational | Gasoline | 6.5686e-34 | 4.5774e-31
| 24041 | 2265001030 | Recreational | Gasoline | 9.461e-32 | 8.1161e-29
| 24041 | 2265001050 | Recreational | Gasoline | 0.066319 | 86.3309
| 24041 | 2265001060 | Recreational | Gasoline | 1.6174e-35 | 1.5769e-32
| 24041 | 2267001060 | Recreational | Liquefied Petroleum Gas (LPG) | 1.9011e-35 | 3.1761e-32
| 24041 | 2270001060 | Recreational | Nonroad Diesel Fuel |  | 3.9412e-29
| 24041 | 2270009010 | Underground Mining | Nonroad Diesel Fuel |  | 7.3563e-30
| 24041 Total |  |  |  | 36.1728 | 79145.1229
| 24043 | 2260005035 | Agriculture | Gasoline | 0.0022711 | 1.3853
| 24043 | 2265005010 | Agriculture | Gasoline | 0.0023951 | 3.3604
| 24043 | 2265005015 | Agriculture | Gasoline | 0.0038258 | 13.0753
| 24043 | 2265005020 | Agriculture | Gasoline | 6.2835e-05 | 0.082356
| 24043 | 2265005025 | Agriculture | Gasoline | 0.0067881 | 8.8901
| 24043 | 2265005030 | Agriculture | Gasoline | 0.0022367 | 2.7848
| 24043 | 2265005035 | Agriculture | Gasoline | 0.029174 | 30.2516
| 24043 | 2265005040 | Agriculture | Gasoline | 0.095891 | 64.8442
| 24043 | 2265005045 | Agriculture | Gasoline | 0.010772 | 14.1077
| 24043 | 2265005055 | Agriculture | Gasoline | 0.016041 | 20.4279
| 24043 | 2265005060 | Agriculture | Gasoline | 0.003219 | 22.6616
| 24043 | 2267005055 | Agriculture | Liquefied Petroleum Gas (LPG) | 7.8057e-05 | 0.12403
| 24043 | 2267005060 | Agriculture | Liquefied Petroleum Gas (LPG) | 1.6017e-05 | 0.1688
| 24043 | 2268005055 | Agriculture | Compressed Natural Gas (CNG) | 0.0031247 | 0.032764
| 24043 | 2268005060 | Agriculture | Compressed Natural Gas (CNG) | 0.0009918 | 0.010396
| 24043 | 2270005010 | Agriculture | Nonroad Diesel Fuel |  | 0.24229
| 24043 | 2270005015 | Agriculture | Nonroad Diesel Fuel |  | 10474.7549
| 24043 | 2270005020 | Agriculture | Nonroad Diesel Fuel |  | 939.9052
| 24043 | 2270005025 | Agriculture | Nonroad Diesel Fuel |  | 5.2246
| 24043 | 2270005030 | Agriculture | Nonroad Diesel Fuel |  | 1.0723
| 24043 | 2270005035 | Agriculture | Nonroad Diesel Fuel |  | 79.7866
| 24043 | 2270005040 | Agriculture | Nonroad Diesel Fuel |  | 0.19984
| 24043 | 2270005045 | Agriculture | Nonroad Diesel Fuel |  | 73.7447
| 24043 | 2270005055 | Agriculture | Nonroad Diesel Fuel |  | 204.8434
| 24043 | 2270005060 | Agriculture | Nonroad Diesel Fuel |  | 150.5997
| 24043 | 2265008005 | Airport Support | Gasoline | 0.00049086 | 1.5157
| 24043 | 2267008005 | Airport Support | Liquefied Petroleum Gas (LPG) | 0.00015078 | 1.3854
| 24043 | 2270008005 | Airport Support | Nonroad Diesel Fuel |  | 95.2624
| 24043 | 2260006005 | Commercial | Gasoline | 0.017122 | 8.4843
| 24043 | 2260006010 | Commercial | Gasoline | 0.10941 | 56.6043
| 24043 | 2260006015 | Commercial | Gasoline | 4.8701e-05 | 0.021831
| 24043 | 2260006035 | Commercial | Gasoline | 0.00076629 | 0.3435
| 24043 | 2265006005 | Commercial | Gasoline | 1.4595 | 1746.4452
| 24043 | 2265006010 | Commercial | Gasoline | 0.31413 | 437.0305
| 24043 | 2265006015 | Commercial | Gasoline | 0.145 | 231.7538
| 24043 | 2265006025 | Commercial | Gasoline | 0.33413 | 497.2597
| 24043 | 2265006030 | Commercial | Gasoline | 0.63109 | 839.9628
| 24043 | 2265006035 | Commercial | Gasoline | 0.028868 | 36.8463
| 24043 | 2267006005 | Commercial | Liquefied Petroleum Gas (LPG) | 0.084524 | 232.3729
| 24043 | 2267006010 | Commercial | Liquefied Petroleum Gas (LPG) | 0.012272 | 51.7575
| 24043 | 2267006015 | Commercial | Liquefied Petroleum Gas (LPG) | 0.009079 | 60.6691
| 24043 | 2267006025 | Commercial | Liquefied Petroleum Gas (LPG) | 0.015903 | 75.3662
| 24043 | 2267006030 | Commercial | Liquefied Petroleum Gas (LPG) | 0.00039709 | 1.0188
| 24043 | 2267006035 | Commercial | Liquefied Petroleum Gas (LPG) | 0.00011585 | 0.94631
| 24043 | 2268006005 | Commercial | Compressed Natural Gas (CNG) | 1.8675 | 51.8585
| 24043 | 2268006010 | Commercial | Compressed Natural Gas (CNG) | 0.071597 | 2.6027
| 24043 | 2268006015 | Commercial | Compressed Natural Gas (CNG) | 0.051402 | 3.6051
| 24043 | 2268006020 | Commercial | Compressed Natural Gas (CNG) | 0.6022 | 126.0187
| 24043 | 2270006005 | Commercial | Nonroad Diesel Fuel |  | 1343.8274
| 24043 | 2270006010 | Commercial | Nonroad Diesel Fuel |  | 317.0618
| 24043 | 2270006015 | Commercial | Nonroad Diesel Fuel |  | 879.7237
| 24043 | 2270006025 | Commercial | Nonroad Diesel Fuel |  | 446.6951
| 24043 | 2270006030 | Commercial | Nonroad Diesel Fuel |  | 42.9123
| 24043 | 2270006035 | Commercial | Nonroad Diesel Fuel |  | 38.073
| 24043 | 2260002006 | Construction | Gasoline | 0.035173 | 21.6867
| 24043 | 2260002009 | Construction | Gasoline | 0.0029068 | 1.4065
| 24043 | 2260002021 | Construction | Gasoline | 0.0035203 | 1.6814
| 24043 | 2260002027 | Construction | Gasoline | 2.8091e-05 | 0.012592
| 24043 | 2260002039 | Construction | Gasoline | 0.10021 | 56.0419
| 24043 | 2260002054 | Construction | Gasoline | 0.00073146 | 0.32787
| 24043 | 2265002003 | Construction | Gasoline | 0.012481 | 19.279
| 24043 | 2265002006 | Construction | Gasoline | 0.00011057 | 0.14247
| 24043 | 2265002009 | Construction | Gasoline | 0.030414 | 36.0768
| 24043 | 2265002015 | Construction | Gasoline | 0.021785 | 34.0904
| 24043 | 2265002021 | Construction | Gasoline | 0.053639 | 67.8514
| 24043 | 2265002024 | Construction | Gasoline | 0.020981 | 28.6129
| 24043 | 2265002027 | Construction | Gasoline | 0.0011307 | 1.4856
| 24043 | 2265002030 | Construction | Gasoline | 0.039976 | 59.9004
| 24043 | 2265002033 | Construction | Gasoline | 0.017994 | 20.6307
| 24043 | 2265002039 | Construction | Gasoline | 0.089058 | 124.7608
| 24043 | 2265002042 | Construction | Gasoline | 0.060018 | 59.767
| 24043 | 2265002045 | Construction | Gasoline | 0.0028493 | 4.7644
| 24043 | 2265002054 | Construction | Gasoline | 0.005799 | 8.0786
| 24043 | 2265002057 | Construction | Gasoline | 0.0025741 | 7.2392
| 24043 | 2265002060 | Construction | Gasoline | 0.0029997 | 17.2904
| 24043 | 2265002066 | Construction | Gasoline | 0.028394 | 40.9738
| 24043 | 2265002072 | Construction | Gasoline | 0.017604 | 28.1208
| 24043 | 2265002078 | Construction | Gasoline | 0.0088675 | 9.2656
| 24043 | 2265002081 | Construction | Gasoline | 0.0041316 | 6.5455
| 24043 | 2267002003 | Construction | Liquefied Petroleum Gas (LPG) | 0.00078302 | 3.7075
| 24043 | 2267002015 | Construction | Liquefied Petroleum Gas (LPG) | 0.00058207 | 6.2218
| 24043 | 2267002021 | Construction | Liquefied Petroleum Gas (LPG) | 0.00043102 | 1.0293
| 24043 | 2267002024 | Construction | Liquefied Petroleum Gas (LPG) | 0.00011753 | 0.64497
| 24043 | 2267002030 | Construction | Liquefied Petroleum Gas (LPG) | 0.0025434 | 11.4137
| 24043 | 2267002033 | Construction | Liquefied Petroleum Gas (LPG) | 0.0023075 | 4.1096
| 24043 | 2267002039 | Construction | Liquefied Petroleum Gas (LPG) | 0.00064021 | 10.5595
| 24043 | 2267002045 | Construction | Liquefied Petroleum Gas (LPG) | 0.00175 | 4.2058
| 24043 | 2267002054 | Construction | Liquefied Petroleum Gas (LPG) | 0.00026727 | 0.67677
| 24043 | 2267002057 | Construction | Liquefied Petroleum Gas (LPG) | 0.0019359 | 7.3211
| 24043 | 2267002060 | Construction | Liquefied Petroleum Gas (LPG) | 0.002428 | 17.8274
| 24043 | 2267002066 | Construction | Liquefied Petroleum Gas (LPG) | 0.00016942 | 1.8623
| 24043 | 2267002072 | Construction | Liquefied Petroleum Gas (LPG) | 0.0055872 | 15.4264
| 24043 | 2267002081 | Construction | Liquefied Petroleum Gas (LPG) | 0.0028821 | 6.3794
| 24043 | 2268002081 | Construction | Compressed Natural Gas (CNG) | 0.0081729 | 0.20226
| 24043 | 2270002003 | Construction | Nonroad Diesel Fuel |  | 600.5357
| 24043 | 2270002006 | Construction | Nonroad Diesel Fuel |  | 0.97891
| 24043 | 2270002009 | Construction | Nonroad Diesel Fuel |  | 16.1273
| 24043 | 2270002015 | Construction | Nonroad Diesel Fuel |  | 1503.2119
| 24043 | 2270002018 | Construction | Nonroad Diesel Fuel |  | 1635.1781
| 24043 | 2270002021 | Construction | Nonroad Diesel Fuel |  | 90.0875
| 24043 | 2270002024 | Construction | Nonroad Diesel Fuel |  | 55.6047
| 24043 | 2270002027 | Construction | Nonroad Diesel Fuel |  | 166.0329
| 24043 | 2270002030 | Construction | Nonroad Diesel Fuel |  | 713.1434
| 24043 | 2270002033 | Construction | Nonroad Diesel Fuel |  | 613.22
| 24043 | 2270002036 | Construction | Nonroad Diesel Fuel |  | 6091.943
| 24043 | 2270002039 | Construction | Nonroad Diesel Fuel |  | 50.5324
| 24043 | 2270002042 | Construction | Nonroad Diesel Fuel |  | 23.8687
| 24043 | 2270002045 | Construction | Nonroad Diesel Fuel |  | 1391.3468
| 24043 | 2270002048 | Construction | Nonroad Diesel Fuel |  | 1515.6372
| 24043 | 2270002051 | Construction | Nonroad Diesel Fuel |  | 5210.3976
| 24043 | 2270002054 | Construction | Nonroad Diesel Fuel |  | 245.2984
| 24043 | 2270002057 | Construction | Nonroad Diesel Fuel |  | 1949.9574
| 24043 | 2270002060 | Construction | Nonroad Diesel Fuel |  | 6630.8236
| 24043 | 2270002066 | Construction | Nonroad Diesel Fuel |  | 4021.1926
| 24043 | 2270002069 | Construction | Nonroad Diesel Fuel |  | 6068.5001
| 24043 | 2270002072 | Construction | Nonroad Diesel Fuel |  | 2757.2963
| 24043 | 2270002075 | Construction | Nonroad Diesel Fuel |  | 652.7392
| 24043 | 2270002078 | Construction | Nonroad Diesel Fuel |  | 8.4954
| 24043 | 2270002081 | Construction | Nonroad Diesel Fuel |  | 625.4795
| 24043 | 2260003030 | Industrial | Gasoline | 0.00072163 | 0.32348
| 24043 | 2260003040 | Industrial | Gasoline | 5.6835e-05 | 0.025477
| 24043 | 2265003010 | Industrial | Gasoline | 0.03713 | 39.3461
| 24043 | 2265003020 | Industrial | Gasoline | 0.033763 | 116.5144
| 24043 | 2265003030 | Industrial | Gasoline | 0.012641 | 29.426
| 24043 | 2265003040 | Industrial | Gasoline | 0.042418 | 54.8487
| 24043 | 2265003050 | Industrial | Gasoline | 0.0023723 | 2.6949
| 24043 | 2265003060 | Industrial | Gasoline | 0.00068768 | 0.92192
| 24043 | 2265003070 | Industrial | Gasoline | 0.00093296 | 11.8808
| 24043 | 2267003010 | Industrial | Liquefied Petroleum Gas (LPG) | 0.041075 | 99.6747
| 24043 | 2267003020 | Industrial | Liquefied Petroleum Gas (LPG) | 1.197 | 8812.777
| 24043 | 2267003030 | Industrial | Liquefied Petroleum Gas (LPG) | 0.0058222 | 66.6248
| 24043 | 2267003040 | Industrial | Liquefied Petroleum Gas (LPG) | 0.0021098 | 20.6506
| 24043 | 2267003050 | Industrial | Liquefied Petroleum Gas (LPG) | 0.0020393 | 5.3282
| 24043 | 2267003070 | Industrial | Liquefied Petroleum Gas (LPG) | 0.0020394 | 40.5274
| 24043 | 2268003020 | Industrial | Compressed Natural Gas (CNG) | 6.182 | 520.2495
| 24043 | 2268003030 | Industrial | Compressed Natural Gas (CNG) | 0.0067523 | 0.59128
| 24043 | 2268003040 | Industrial | Compressed Natural Gas (CNG) | 0.0031506 | 0.32291
| 24043 | 2268003060 | Industrial | Compressed Natural Gas (CNG) | 0.0088378 | 0.8703
| 24043 | 2268003070 | Industrial | Compressed Natural Gas (CNG) | 0.010729 | 2.4128
| 24043 | 2270003010 | Industrial | Nonroad Diesel Fuel |  | 162.1668
| 24043 | 2270003020 | Industrial | Nonroad Diesel Fuel |  | 2353.1347
| 24043 | 2270003030 | Industrial | Nonroad Diesel Fuel |  | 1027.0653
| 24043 | 2270003040 | Industrial | Nonroad Diesel Fuel |  | 1042.4599
| 24043 | 2270003050 | Industrial | Nonroad Diesel Fuel |  | 40.0759
| 24043 | 2270003060 | Industrial | Nonroad Diesel Fuel |  | 2531.4674
| 24043 | 2270003070 | Industrial | Nonroad Diesel Fuel |  | 1481.4781
| 24043 | 2260004015 | Lawn/Garden | Gasoline | 0.0099836 | 5.4682
| 24043 | 2260004016 | Lawn/Garden | Gasoline | 0.054837 | 29.5978
| 24043 | 2260004020 | Lawn/Garden | Gasoline | 0.14327 | 74.7001
| 24043 | 2260004021 | Lawn/Garden | Gasoline | 0.60078 | 329.3916
| 24043 | 2260004025 | Lawn/Garden | Gasoline | 0.17663 | 104.0981
| 24043 | 2260004026 | Lawn/Garden | Gasoline | 0.56721 | 287.2236
| 24043 | 2260004030 | Lawn/Garden | Gasoline | 0.1245 | 66.9973
| 24043 | 2260004031 | Lawn/Garden | Gasoline | 0.50062 | 268.1985
| 24043 | 2260004035 | Lawn/Garden | Gasoline | 0.21682 | 31.8869
| 24043 | 2260004036 | Lawn/Garden | Gasoline | 0.58273 | 85.7023
| 24043 | 2260004071 | Lawn/Garden | Gasoline | 0.00024526 | 0.12259
| 24043 | 2265004010 | Lawn/Garden | Gasoline | 1.5095 | 933.2295
| 24043 | 2265004011 | Lawn/Garden | Gasoline | 0.70496 | 837.2525
| 24043 | 2265004015 | Lawn/Garden | Gasoline | 0.12761 | 78.2526
| 24043 | 2265004016 | Lawn/Garden | Gasoline | 0.57142 | 426.1693
| 24043 | 2265004025 | Lawn/Garden | Gasoline | 0.0069165 | 5.1953
| 24043 | 2265004026 | Lawn/Garden | Gasoline | 0.015666 | 19.3949
| 24043 | 2265004030 | Lawn/Garden | Gasoline | 0.013164 | 9.9117
| 24043 | 2265004031 | Lawn/Garden | Gasoline | 0.51428 | 800.137
| 24043 | 2265004035 | Lawn/Garden | Gasoline | 0.19169 | 103.0215
| 24043 | 2265004036 | Lawn/Garden | Gasoline | 0.51515 | 276.8908
| 24043 | 2265004040 | Lawn/Garden | Gasoline | 0.14848 | 187.2491
| 24043 | 2265004041 | Lawn/Garden | Gasoline | 0.065687 | 92.4422
| 24043 | 2265004046 | Lawn/Garden | Gasoline | 0.092584 | 105.2183
| 24043 | 2265004051 | Lawn/Garden | Gasoline | 0.071351 | 48.9965
| 24043 | 2265004055 | Lawn/Garden | Gasoline | 1.9855 | 2509.9437
| 24043 | 2265004056 | Lawn/Garden | Gasoline | 0.89254 | 1256.3294
| 24043 | 2265004066 | Lawn/Garden | Gasoline | 0.10048 | 210.3358
| 24043 | 2265004071 | Lawn/Garden | Gasoline | 2.7952 | 4053.002
| 24043 | 2265004075 | Lawn/Garden | Gasoline | 0.11419 | 88.9054
| 24043 | 2265004076 | Lawn/Garden | Gasoline | 0.15918 | 124.1823
| 24043 | 2267004066 | Lawn/Garden | Liquefied Petroleum Gas (LPG) | 0.007822 | 69.7752
| 24043 | 2270004031 | Lawn/Garden | Nonroad Diesel Fuel |  | 0.10846
| 24043 | 2270004036 | Lawn/Garden | Nonroad Diesel Fuel |  | 28.986
| 24043 | 2270004046 | Lawn/Garden | Nonroad Diesel Fuel |  | 758.4638
| 24043 | 2270004056 | Lawn/Garden | Nonroad Diesel Fuel |  | 156.5213
| 24043 | 2270004066 | Lawn/Garden | Nonroad Diesel Fuel |  | 1032.6284
| 24043 | 2270004071 | Lawn/Garden | Nonroad Diesel Fuel |  | 121.7557
| 24043 | 2270004076 | Lawn/Garden | Nonroad Diesel Fuel |  | 2.9003
| 24043 | 2260007005 | Logging | Gasoline | 0.0073859 | 4.2709
| 24043 | 2265007010 | Logging | Gasoline | 0.0087272 | 9.6166
| 24043 | 2265007015 | Logging | Gasoline | 8.9526e-05 | 0.10482
| 24043 | 2270007015 | Logging | Nonroad Diesel Fuel |  | 118.7351
| 24043 | 2265010010 | Oil Field | Gasoline | 0.0060933 | 7.3048
| 24043 | 2268010010 | Oil Field | Compressed Natural Gas (CNG) | 0.021705 | 4.9633
| 24043 | 2270010010 | Oil Field | Nonroad Diesel Fuel |  | 26.3153
| 24043 | 2282005010 | Pleasure Craft | Gasoline | 1.7583 | 1444.8245
| 24043 | 2282005015 | Pleasure Craft | Gasoline | 0.76564 | 609.712
| 24043 | 2282010005 | Pleasure Craft | Gasoline | 0.29271 | 455.1025
| 24043 | 2282020005 | Pleasure Craft | Marine Diesel Fuel |  | 405.2075
| 24043 | 2282020010 | Pleasure Craft | Marine Diesel Fuel |  | 3.3836
| 24043 | 2285002015 | Railroad | Nonroad Diesel Fuel |  | 182.8141
| 24043 | 2285004015 | Railroad | Gasoline | 0.0058246 | 7.8297
| 24043 | 2285006015 | Railroad | Liquefied Petroleum Gas (LPG) | 9.2051e-05 | 0.26645
| 24043 | 2260001010 | Recreational | Gasoline | 1.4114 | 357.8364
| 24043 | 2260001020 | Recreational | Gasoline | 1.2217e-33 | 1.4884e-30
| 24043 | 2260001030 | Recreational | Gasoline | 1.5118 | 413.1848
| 24043 | 2260001060 | Recreational | Gasoline | 0.09681 | 106.2296
| 24043 | 2265001010 | Recreational | Gasoline | 0.24981 | 172.9104
| 24043 | 2265001030 | Recreational | Gasoline | 2.1629 | 1843.001
| 24043 | 2265001050 | Recreational | Gasoline | 0.20034 | 258.9929
| 24043 | 2265001060 | Recreational | Gasoline | 0.13202 | 103.6556
| 24043 | 2267001060 | Recreational | Liquefied Petroleum Gas (LPG) | 0.0042912 | 7.1692
| 24043 | 2270001060 | Recreational | Nonroad Diesel Fuel |  | 142.0937
| 24043 | 2270009010 | Underground Mining | Nonroad Diesel Fuel |  | 1.8945e-29
| 24043 Total |  |  |  | 36.3357 | 103895.2246
| 24045 | 2260005035 | Agriculture | Gasoline | 0.0017445 | 1.064
| 24045 | 2265005010 | Agriculture | Gasoline | 0.0018273 | 2.5812
| 24045 | 2265005015 | Agriculture | Gasoline | 0.0029203 | 10.0434
| 24045 | 2265005020 | Agriculture | Gasoline | 4.8026e-05 | 0.063259
| 24045 | 2265005025 | Agriculture | Gasoline | 0.0051883 | 6.8287
| 24045 | 2265005030 | Agriculture | Gasoline | 0.0017065 | 2.139
| 24045 | 2265005035 | Agriculture | Gasoline | 0.022269 | 23.2369
| 24045 | 2265005040 | Agriculture | Gasoline | 0.073239 | 49.8083
| 24045 | 2265005045 | Agriculture | Gasoline | 0.0082333 | 10.8364
| 24045 | 2265005055 | Agriculture | Gasoline | 0.012255 | 15.6911
| 24045 | 2265005060 | Agriculture | Gasoline | 0.0024569 | 17.4069
| 24045 | 2267005055 | Agriculture | Liquefied Petroleum Gas (LPG) | 5.9958e-05 | 0.09527
| 24045 | 2267005060 | Agriculture | Liquefied Petroleum Gas (LPG) | 1.2303e-05 | 0.12966
| 24045 | 2268005055 | Agriculture | Compressed Natural Gas (CNG) | 0.0024001 | 0.025167
| 24045 | 2268005060 | Agriculture | Compressed Natural Gas (CNG) | 0.00076182 | 0.0079856
| 24045 | 2270005010 | Agriculture | Nonroad Diesel Fuel |  | 0.18611
| 24045 | 2270005015 | Agriculture | Nonroad Diesel Fuel |  | 8045.8875
| 24045 | 2270005020 | Agriculture | Nonroad Diesel Fuel |  | 721.9617
| 24045 | 2270005025 | Agriculture | Nonroad Diesel Fuel |  | 4.0131
| 24045 | 2270005030 | Agriculture | Nonroad Diesel Fuel |  | 0.82369
| 24045 | 2270005035 | Agriculture | Nonroad Diesel Fuel |  | 61.2858
| 24045 | 2270005040 | Agriculture | Nonroad Diesel Fuel |  | 0.1535
| 24045 | 2270005045 | Agriculture | Nonroad Diesel Fuel |  | 56.6449
| 24045 | 2270005055 | Agriculture | Nonroad Diesel Fuel |  | 157.3446
| 24045 | 2270005060 | Agriculture | Nonroad Diesel Fuel |  | 115.6789
| 24045 | 2265008005 | Airport Support | Gasoline | 0.0021291 | 6.2184
| 24045 | 2267008005 | Airport Support | Liquefied Petroleum Gas (LPG) | 0.00061862 | 5.6838
| 24045 | 2270008005 | Airport Support | Nonroad Diesel Fuel |  | 390.8368
| 24045 | 2260006005 | Commercial | Gasoline | 0.014854 | 7.3605
| 24045 | 2260006010 | Commercial | Gasoline | 0.094916 | 49.1071
| 24045 | 2260006015 | Commercial | Gasoline | 4.225e-05 | 0.018939
| 24045 | 2260006035 | Commercial | Gasoline | 0.0006648 | 0.298
| 24045 | 2265006005 | Commercial | Gasoline | 1.2526 | 1515.1278
| 24045 | 2265006010 | Commercial | Gasoline | 0.26964 | 379.1456
| 24045 | 2265006015 | Commercial | Gasoline | 0.12447 | 201.058
| 24045 | 2265006025 | Commercial | Gasoline | 0.28679 | 431.3974
| 24045 | 2265006030 | Commercial | Gasoline | 0.54163 | 679.6291
| 24045 | 2265006035 | Commercial | Gasoline | 0.023058 | 31.966
| 24045 | 2267006005 | Commercial | Liquefied Petroleum Gas (LPG) | 0.073328 | 201.595
| 24045 | 2267006010 | Commercial | Liquefied Petroleum Gas (LPG) | 0.010647 | 44.9022
| 24045 | 2267006015 | Commercial | Liquefied Petroleum Gas (LPG) | 0.0078765 | 52.6335
| 24045 | 2267006025 | Commercial | Liquefied Petroleum Gas (LPG) | 0.013797 | 65.3839
| 24045 | 2267006030 | Commercial | Liquefied Petroleum Gas (LPG) | 0.0003445 | 0.88384
| 24045 | 2267006035 | Commercial | Liquefied Petroleum Gas (LPG) | 0.00010051 | 0.82097
| 24045 | 2268006005 | Commercial | Compressed Natural Gas (CNG) | 1.6201 | 44.9898
| 24045 | 2268006010 | Commercial | Compressed Natural Gas (CNG) | 0.062114 | 2.2579
| 24045 | 2268006015 | Commercial | Compressed Natural Gas (CNG) | 0.044593 | 3.1276
| 24045 | 2268006020 | Commercial | Compressed Natural Gas (CNG) | 0.52243 | 109.3274
| 24045 | 2270006005 | Commercial | Nonroad Diesel Fuel |  | 1165.8372
| 24045 | 2270006010 | Commercial | Nonroad Diesel Fuel |  | 275.0668
| 24045 | 2270006015 | Commercial | Nonroad Diesel Fuel |  | 763.2041
| 24045 | 2270006025 | Commercial | Nonroad Diesel Fuel |  | 387.5302
| 24045 | 2270006030 | Commercial | Nonroad Diesel Fuel |  | 37.2286
| 24045 | 2270006035 | Commercial | Nonroad Diesel Fuel |  | 33.0302
| 24045 | 2260002006 | Construction | Gasoline | 0.019244 | 11.8654
| 24045 | 2260002009 | Construction | Gasoline | 0.0015904 | 0.76956
| 24045 | 2260002021 | Construction | Gasoline | 0.001926 | 0.91997
| 24045 | 2260002027 | Construction | Gasoline | 1.5369e-05 | 0.0068892
| 24045 | 2260002039 | Construction | Gasoline | 0.054826 | 30.6621
| 24045 | 2260002054 | Construction | Gasoline | 0.0004002 | 0.17939
| 24045 | 2265002003 | Construction | Gasoline | 0.0067636 | 10.5481
| 24045 | 2265002006 | Construction | Gasoline | 5.9905e-05 | 0.077948
| 24045 | 2265002009 | Construction | Gasoline | 0.016478 | 19.7387
| 24045 | 2265002015 | Construction | Gasoline | 0.011804 | 18.6519
| 24045 | 2265002021 | Construction | Gasoline | 0.029063 | 37.1235
| 24045 | 2265002024 | Construction | Gasoline | 0.011368 | 15.655
| 24045 | 2265002027 | Construction | Gasoline | 0.0006126 | 0.8128
| 24045 | 2265002030 | Construction | Gasoline | 0.021663 | 32.7733
| 24045 | 2265002033 | Construction | Gasoline | 0.0097539 | 11.2876
| 24045 | 2265002039 | Construction | Gasoline | 0.048252 | 68.2603
| 24045 | 2265002042 | Construction | Gasoline | 0.032519 | 32.7002
| 24045 | 2265002045 | Construction | Gasoline | 0.0015468 | 2.6067
| 24045 | 2265002054 | Construction | Gasoline | 0.0031424 | 4.4201
| 24045 | 2265002057 | Construction | Gasoline | 0.0013974 | 3.9608
| 24045 | 2265002060 | Construction | Gasoline | 0.0016274 | 9.4601
| 24045 | 2265002066 | Construction | Gasoline | 0.015384 | 22.4179
| 24045 | 2265002072 | Construction | Gasoline | 0.0095474 | 15.3857
| 24045 | 2265002078 | Construction | Gasoline | 0.0048053 | 5.0695
| 24045 | 2265002081 | Construction | Gasoline | 0.002244 | 3.5812
| 24045 | 2267002003 | Construction | Liquefied Petroleum Gas (LPG) | 0.00042841 | 2.0285
| 24045 | 2267002015 | Construction | Liquefied Petroleum Gas (LPG) | 0.00031847 | 3.4041
| 24045 | 2267002021 | Construction | Liquefied Petroleum Gas (LPG) | 0.00023582 | 0.56315
| 24045 | 2267002024 | Construction | Liquefied Petroleum Gas (LPG) | 6.4303e-05 | 0.35288
| 24045 | 2267002030 | Construction | Liquefied Petroleum Gas (LPG) | 0.0013916 | 6.2448
| 24045 | 2267002033 | Construction | Liquefied Petroleum Gas (LPG) | 0.0012625 | 2.2485
| 24045 | 2267002039 | Construction | Liquefied Petroleum Gas (LPG) | 0.00035028 | 5.7774
| 24045 | 2267002045 | Construction | Liquefied Petroleum Gas (LPG) | 0.00095747 | 2.3011
| 24045 | 2267002054 | Construction | Liquefied Petroleum Gas (LPG) | 0.00014623 | 0.37028
| 24045 | 2267002057 | Construction | Liquefied Petroleum Gas (LPG) | 0.0010592 | 4.0056
| 24045 | 2267002060 | Construction | Liquefied Petroleum Gas (LPG) | 0.0013285 | 9.7539
| 24045 | 2267002066 | Construction | Liquefied Petroleum Gas (LPG) | 9.2693e-05 | 1.0189
| 24045 | 2267002072 | Construction | Liquefied Petroleum Gas (LPG) | 0.0030569 | 8.4402
| 24045 | 2267002081 | Construction | Liquefied Petroleum Gas (LPG) | 0.0015769 | 3.4904
| 24045 | 2268002081 | Construction | Compressed Natural Gas (CNG) | 0.0044716 | 0.11066
| 24045 | 2270002003 | Construction | Nonroad Diesel Fuel |  | 328.5707
| 24045 | 2270002006 | Construction | Nonroad Diesel Fuel |  | 0.53559
| 24045 | 2270002009 | Construction | Nonroad Diesel Fuel |  | 8.8237
| 24045 | 2270002015 | Construction | Nonroad Diesel Fuel |  | 822.4513
| 24045 | 2270002018 | Construction | Nonroad Diesel Fuel |  | 894.6541
| 24045 | 2270002021 | Construction | Nonroad Diesel Fuel |  | 49.2895
| 24045 | 2270002024 | Construction | Nonroad Diesel Fuel |  | 30.423
| 24045 | 2270002027 | Construction | Nonroad Diesel Fuel |  | 90.8415
| 24045 | 2270002030 | Construction | Nonroad Diesel Fuel |  | 390.1818
| 24045 | 2270002033 | Construction | Nonroad Diesel Fuel |  | 335.5107
| 24045 | 2270002036 | Construction | Nonroad Diesel Fuel |  | 3333.08
| 24045 | 2270002039 | Construction | Nonroad Diesel Fuel |  | 27.6477
| 24045 | 2270002042 | Construction | Nonroad Diesel Fuel |  | 13.0593
| 24045 | 2270002045 | Construction | Nonroad Diesel Fuel |  | 761.2468
| 24045 | 2270002048 | Construction | Nonroad Diesel Fuel |  | 829.2494
| 24045 | 2270002051 | Construction | Nonroad Diesel Fuel |  | 2850.7624
| 24045 | 2270002054 | Construction | Nonroad Diesel Fuel |  | 134.2099
| 24045 | 2270002057 | Construction | Nonroad Diesel Fuel |  | 1066.879
| 24045 | 2270002060 | Construction | Nonroad Diesel Fuel |  | 3627.9182
| 24045 | 2270002066 | Construction | Nonroad Diesel Fuel |  | 2200.1122
| 24045 | 2270002069 | Construction | Nonroad Diesel Fuel |  | 3320.2546
| 24045 | 2270002072 | Construction | Nonroad Diesel Fuel |  | 1508.5977
| 24045 | 2270002075 | Construction | Nonroad Diesel Fuel |  | 357.1329
| 24045 | 2270002078 | Construction | Nonroad Diesel Fuel |  | 4.6481
| 24045 | 2270002081 | Construction | Nonroad Diesel Fuel |  | 342.2183
| 24045 | 2260003030 | Industrial | Gasoline | 0.00036469 | 0.16348
| 24045 | 2260003040 | Industrial | Gasoline | 2.8722e-05 | 0.012875
| 24045 | 2265003010 | Industrial | Gasoline | 0.018603 | 19.8842
| 24045 | 2265003020 | Industrial | Gasoline | 0.016911 | 58.8826
| 24045 | 2265003030 | Industrial | Gasoline | 0.006322 | 14.871
| 24045 | 2265003040 | Industrial | Gasoline | 0.021208 | 27.7188
| 24045 | 2265003050 | Industrial | Gasoline | 0.0011883 | 1.3619
| 24045 | 2265003060 | Industrial | Gasoline | 0.00043489 | 0.58933
| 24045 | 2265003070 | Industrial | Gasoline | 0.00046643 | 6.0042
| 24045 | 2267003010 | Industrial | Liquefied Petroleum Gas (LPG) | 0.020758 | 50.3724
| 24045 | 2267003020 | Industrial | Liquefied Petroleum Gas (LPG) | 0.60493 | 4453.6991
| 24045 | 2267003030 | Industrial | Liquefied Petroleum Gas (LPG) | 0.0029424 | 33.6701
| 24045 | 2267003040 | Industrial | Liquefied Petroleum Gas (LPG) | 0.0010662 | 10.4362
| 24045 | 2267003050 | Industrial | Liquefied Petroleum Gas (LPG) | 0.0010306 | 2.6927
| 24045 | 2267003070 | Industrial | Liquefied Petroleum Gas (LPG) | 0.0010306 | 20.4812
| 24045 | 2268003020 | Industrial | Compressed Natural Gas (CNG) | 3.1242 | 262.9174
| 24045 | 2268003030 | Industrial | Compressed Natural Gas (CNG) | 0.0034124 | 0.29882
| 24045 | 2268003040 | Industrial | Compressed Natural Gas (CNG) | 0.0015922 | 0.16319
| 24045 | 2268003060 | Industrial | Compressed Natural Gas (CNG) | 0.0056495 | 0.55633
| 24045 | 2268003070 | Industrial | Compressed Natural Gas (CNG) | 0.0054222 | 1.2193
| 24045 | 2270003010 | Industrial | Nonroad Diesel Fuel |  | 81.954
| 24045 | 2270003020 | Industrial | Nonroad Diesel Fuel |  | 1189.1988
| 24045 | 2270003030 | Industrial | Nonroad Diesel Fuel |  | 519.0462
| 24045 | 2270003040 | Industrial | Nonroad Diesel Fuel |  | 526.826
| 24045 | 2270003050 | Industrial | Nonroad Diesel Fuel |  | 20.2531
| 24045 | 2270003060 | Industrial | Nonroad Diesel Fuel |  | 1618.2293
| 24045 | 2270003070 | Industrial | Nonroad Diesel Fuel |  | 748.6921
| 24045 | 2260004015 | Lawn/Garden | Gasoline | 0.006552 | 3.5886
| 24045 | 2260004016 | Lawn/Garden | Gasoline | 0.02475 | 13.3583
| 24045 | 2260004020 | Lawn/Garden | Gasoline | 0.094026 | 49.0236
| 24045 | 2260004021 | Lawn/Garden | Gasoline | 0.27115 | 148.6635
| 24045 | 2260004025 | Lawn/Garden | Gasoline | 0.11592 | 68.3169
| 24045 | 2260004026 | Lawn/Garden | Gasoline | 0.256 | 129.6319
| 24045 | 2260004030 | Lawn/Garden | Gasoline | 0.081704 | 43.9686
| 24045 | 2260004031 | Lawn/Garden | Gasoline | 0.22595 | 121.0453
| 24045 | 2260004035 | Lawn/Garden | Gasoline | 1.7703e-34 | 2.6023e-32
| 24045 | 2260004036 | Lawn/Garden | Gasoline | 7.1033e-32 | 1.0426e-29
| 24045 | 2260004071 | Lawn/Garden | Gasoline | 0.00011069 | 0.055328
| 24045 | 2265004010 | Lawn/Garden | Gasoline | 0.984 | 612.4536
| 24045 | 2265004011 | Lawn/Garden | Gasoline | 0.31603 | 377.8751
| 24045 | 2265004015 | Lawn/Garden | Gasoline | 0.083182 | 51.3551
| 24045 | 2265004016 | Lawn/Garden | Gasoline | 0.25616 | 192.3419
| 24045 | 2265004025 | Lawn/Garden | Gasoline | 0.0045086 | 3.4095
| 24045 | 2265004026 | Lawn/Garden | Gasoline | 0.0070228 | 8.7534
| 24045 | 2265004030 | Lawn/Garden | Gasoline | 0.008581 | 6.5048
| 24045 | 2265004031 | Lawn/Garden | Gasoline | 0.23057 | 361.1239
| 24045 | 2265004035 | Lawn/Garden | Gasoline | 1.3766e-32 | 7.531e-30
| 24045 | 2265004036 | Lawn/Garden | Gasoline | 1.1771e-32 | 6.4384e-30
| 24045 | 2265004040 | Lawn/Garden | Gasoline | 0.09679 | 122.8865
| 24045 | 2265004041 | Lawn/Garden | Gasoline | 0.029447 | 41.7217
| 24045 | 2265004046 | Lawn/Garden | Gasoline | 0.041505 | 47.4879
| 24045 | 2265004051 | Lawn/Garden | Gasoline | 0.031986 | 22.1135
| 24045 | 2265004055 | Lawn/Garden | Gasoline | 1.2943 | 1647.2084
| 24045 | 2265004056 | Lawn/Garden | Gasoline | 0.40011 | 567.0157
| 24045 | 2265004066 | Lawn/Garden | Gasoline | 0.045048 | 94.9303
| 24045 | 2265004071 | Lawn/Garden | Gasoline | 1.2531 | 1829.2295
| 24045 | 2265004075 | Lawn/Garden | Gasoline | 0.074436 | 58.3462
| 24045 | 2265004076 | Lawn/Garden | Gasoline | 0.071359 | 56.0469
| 24045 | 2267004066 | Lawn/Garden | Liquefied Petroleum Gas (LPG) | 0.0035303 | 31.4914
| 24045 | 2270004031 | Lawn/Garden | Nonroad Diesel Fuel |  | 0.048952
| 24045 | 2270004036 | Lawn/Garden | Nonroad Diesel Fuel |  | 2.6001e-29
| 24045 | 2270004046 | Lawn/Garden | Nonroad Diesel Fuel |  | 342.3155
| 24045 | 2270004056 | Lawn/Garden | Nonroad Diesel Fuel |  | 70.6424
| 24045 | 2270004066 | Lawn/Garden | Nonroad Diesel Fuel |  | 466.0535
| 24045 | 2270004071 | Lawn/Garden | Nonroad Diesel Fuel |  | 54.9517
| 24045 | 2270004076 | Lawn/Garden | Nonroad Diesel Fuel |  | 1.309
| 24045 | 2260007005 | Logging | Gasoline | 0.068167 | 39.4176
| 24045 | 2265007010 | Logging | Gasoline | 0.079689 | 88.7549
| 24045 | 2265007015 | Logging | Gasoline | 0.0008174 | 1.0427
| 24045 | 2270007015 | Logging | Nonroad Diesel Fuel |  | 1181.1415
| 24045 | 2265010010 | Oil Field | Gasoline | 7.5987e-36 | 8.8538e-33
| 24045 | 2268010010 | Oil Field | Compressed Natural Gas (CNG) | 3.1359e-33 | 7.3524e-31
| 24045 | 2270010010 | Oil Field | Nonroad Diesel Fuel |  | 7.971e-32
| 24045 | 2282005010 | Pleasure Craft | Gasoline | 3.2235 | 2648.8446
| 24045 | 2282005015 | Pleasure Craft | Gasoline | 1.4037 | 1117.8053
| 24045 | 2282010005 | Pleasure Craft | Gasoline | 0.75367 | 1175.6816
| 24045 | 2282020005 | Pleasure Craft | Marine Diesel Fuel |  | 1046.7859
| 24045 | 2282020010 | Pleasure Craft | Marine Diesel Fuel |  | 6.2033
| 24045 | 2285002015 | Railroad | Nonroad Diesel Fuel |  | 3.9397
| 24045 | 2285004015 | Railroad | Gasoline | 0.00012418 | 0.16873
| 24045 | 2285006015 | Railroad | Liquefied Petroleum Gas (LPG) | 1.9838e-06 | 0.0057422
| 24045 | 2260001010 | Recreational | Gasoline | 1.4114 | 357.8364
| 24045 | 2260001020 | Recreational | Gasoline | 1.2209e-33 | 1.491e-30
| 24045 | 2260001030 | Recreational | Gasoline | 1.5118 | 413.1848
| 24045 | 2260001060 | Recreational | Gasoline | 0.09681 | 106.2296
| 24045 | 2265001010 | Recreational | Gasoline | 0.24813 | 172.9104
| 24045 | 2265001030 | Recreational | Gasoline | 2.1484 | 1843.001
| 24045 | 2265001050 | Recreational | Gasoline | 0.26528 | 345.3241
| 24045 | 2265001060 | Recreational | Gasoline | 0.13122 | 103.6556
| 24045 | 2267001060 | Recreational | Liquefied Petroleum Gas (LPG) | 0.0042912 | 7.1692
| 24045 | 2270001060 | Recreational | Nonroad Diesel Fuel |  | 142.0937
| 24045 | 2270009010 | Underground Mining | Nonroad Diesel Fuel |  | 3.0018e-30
| 24045 Total |  |  |  | 26.917 | 68043.6069
| 24047 | 2260005035 | Agriculture | Gasoline | 0.0026522 | 1.6177
| 24047 | 2265005010 | Agriculture | Gasoline | 0.002778 | 3.9242
| 24047 | 2265005015 | Agriculture | Gasoline | 0.0044397 | 15.2689
| 24047 | 2265005020 | Agriculture | Gasoline | 7.3013e-05 | 0.096172
| 24047 | 2265005025 | Agriculture | Gasoline | 0.0078877 | 10.3816
| 24047 | 2265005030 | Agriculture | Gasoline | 0.0025944 | 3.252
| 24047 | 2265005035 | Agriculture | Gasoline | 0.033855 | 35.3268
| 24047 | 2265005040 | Agriculture | Gasoline | 0.11134 | 75.723
| 24047 | 2265005045 | Agriculture | Gasoline | 0.012517 | 16.4745
| 24047 | 2265005055 | Agriculture | Gasoline | 0.018631 | 23.855
| 24047 | 2265005060 | Agriculture | Gasoline | 0.0037352 | 26.4635
| 24047 | 2267005055 | Agriculture | Liquefied Petroleum Gas (LPG) | 9.1153e-05 | 0.14484
| 24047 | 2267005060 | Agriculture | Liquefied Petroleum Gas (LPG) | 1.8704e-05 | 0.19712
| 24047 | 2268005055 | Agriculture | Compressed Natural Gas (CNG) | 0.0036489 | 0.03826
| 24047 | 2268005060 | Agriculture | Compressed Natural Gas (CNG) | 0.0011582 | 0.01214
| 24047 | 2270005010 | Agriculture | Nonroad Diesel Fuel |  | 0.28294
| 24047 | 2270005015 | Agriculture | Nonroad Diesel Fuel |  | 12232.0771
| 24047 | 2270005020 | Agriculture | Nonroad Diesel Fuel |  | 1097.5903
| 24047 | 2270005025 | Agriculture | Nonroad Diesel Fuel |  | 6.1011
| 24047 | 2270005030 | Agriculture | Nonroad Diesel Fuel |  | 1.2522
| 24047 | 2270005035 | Agriculture | Nonroad Diesel Fuel |  | 93.1722
| 24047 | 2270005040 | Agriculture | Nonroad Diesel Fuel |  | 0.23336
| 24047 | 2270005045 | Agriculture | Nonroad Diesel Fuel |  | 86.1166
| 24047 | 2270005055 | Agriculture | Nonroad Diesel Fuel |  | 239.2093
| 24047 | 2270005060 | Agriculture | Nonroad Diesel Fuel |  | 175.8654
| 24047 | 2265008005 | Airport Support | Gasoline | 2.6312e-34 | 3.4473e-31
| 24047 | 2267008005 | Airport Support | Liquefied Petroleum Gas (LPG) | 1.6632e-36 | 2.4052e-32
| 24047 | 2270008005 | Airport Support | Nonroad Diesel Fuel |  | 1.0825e-29
| 24047 | 2260006005 | Commercial | Gasoline | 0.0092979 | 4.6073
| 24047 | 2260006010 | Commercial | Gasoline | 0.059413 | 30.7388
| 24047 | 2260006015 | Commercial | Gasoline | 2.6447e-05 | 0.011855
| 24047 | 2260006035 | Commercial | Gasoline | 0.00041613 | 0.18654
| 24047 | 2265006005 | Commercial | Gasoline | 0.78407 | 948.4003
| 24047 | 2265006010 | Commercial | Gasoline | 0.16878 | 237.3278
| 24047 | 2265006015 | Commercial | Gasoline | 0.077911 | 125.8531
| 24047 | 2265006025 | Commercial | Gasoline | 0.17952 | 270.035
| 24047 | 2265006030 | Commercial | Gasoline | 0.33904 | 425.4167
| 24047 | 2265006035 | Commercial | Gasoline | 0.014434 | 20.0092
| 24047 | 2267006005 | Commercial | Liquefied Petroleum Gas (LPG) | 0.0459 | 126.1892
| 24047 | 2267006010 | Commercial | Liquefied Petroleum Gas (LPG) | 0.0066642 | 28.1067
| 24047 | 2267006015 | Commercial | Liquefied Petroleum Gas (LPG) | 0.0049303 | 32.9462
| 24047 | 2267006025 | Commercial | Liquefied Petroleum Gas (LPG) | 0.0086361 | 40.9274
| 24047 | 2267006030 | Commercial | Liquefied Petroleum Gas (LPG) | 0.00021564 | 0.55325
| 24047 | 2267006035 | Commercial | Liquefied Petroleum Gas (LPG) | 6.2913e-05 | 0.51389
| 24047 | 2268006005 | Commercial | Compressed Natural Gas (CNG) | 1.0141 | 28.1616
| 24047 | 2268006010 | Commercial | Compressed Natural Gas (CNG) | 0.038881 | 1.4134
| 24047 | 2268006015 | Commercial | Compressed Natural Gas (CNG) | 0.027913 | 1.9578
| 24047 | 2268006020 | Commercial | Compressed Natural Gas (CNG) | 0.32702 | 68.434
| 24047 | 2270006005 | Commercial | Nonroad Diesel Fuel |  | 729.7605
| 24047 | 2270006010 | Commercial | Nonroad Diesel Fuel |  | 172.1792
| 24047 | 2270006015 | Commercial | Nonroad Diesel Fuel |  | 477.7309
| 24047 | 2270006025 | Commercial | Nonroad Diesel Fuel |  | 242.5761
| 24047 | 2270006030 | Commercial | Nonroad Diesel Fuel |  | 23.3034
| 24047 | 2270006035 | Commercial | Nonroad Diesel Fuel |  | 20.6754
| 24047 | 2260002006 | Construction | Gasoline | 0.021132 | 13.0293
| 24047 | 2260002009 | Construction | Gasoline | 0.0017464 | 0.84505
| 24047 | 2260002021 | Construction | Gasoline | 0.002115 | 1.0102
| 24047 | 2260002027 | Construction | Gasoline | 1.6877e-05 | 0.007565
| 24047 | 2260002039 | Construction | Gasoline | 0.060204 | 33.6697
| 24047 | 2260002054 | Construction | Gasoline | 0.00043946 | 0.19699
| 24047 | 2265002003 | Construction | Gasoline | 0.007427 | 11.5828
| 24047 | 2265002006 | Construction | Gasoline | 6.5781e-05 | 0.085594
| 24047 | 2265002009 | Construction | Gasoline | 0.018095 | 21.6748
| 24047 | 2265002015 | Construction | Gasoline | 0.012961 | 20.4814
| 24047 | 2265002021 | Construction | Gasoline | 0.031913 | 40.7649
| 24047 | 2265002024 | Construction | Gasoline | 0.012483 | 17.1905
| 24047 | 2265002027 | Construction | Gasoline | 0.00067268 | 0.89252
| 24047 | 2265002030 | Construction | Gasoline | 0.023788 | 35.9879
| 24047 | 2265002033 | Construction | Gasoline | 0.010711 | 12.3948
| 24047 | 2265002039 | Construction | Gasoline | 0.052985 | 74.9558
| 24047 | 2265002042 | Construction | Gasoline | 0.035709 | 35.9077
| 24047 | 2265002045 | Construction | Gasoline | 0.0016985 | 2.8624
| 24047 | 2265002054 | Construction | Gasoline | 0.0034506 | 4.8536
| 24047 | 2265002057 | Construction | Gasoline | 0.0015344 | 4.3493
| 24047 | 2265002060 | Construction | Gasoline | 0.001787 | 10.388
| 24047 | 2265002066 | Construction | Gasoline | 0.016893 | 24.6168
| 24047 | 2265002072 | Construction | Gasoline | 0.010484 | 16.8949
| 24047 | 2265002078 | Construction | Gasoline | 0.0052767 | 5.5667
| 24047 | 2265002081 | Construction | Gasoline | 0.0024641 | 3.9325
| 24047 | 2267002003 | Construction | Liquefied Petroleum Gas (LPG) | 0.00047044 | 2.2274
| 24047 | 2267002015 | Construction | Liquefied Petroleum Gas (LPG) | 0.00034971 | 3.738
| 24047 | 2267002021 | Construction | Liquefied Petroleum Gas (LPG) | 0.00025895 | 0.61838
| 24047 | 2267002024 | Construction | Liquefied Petroleum Gas (LPG) | 7.0611e-05 | 0.38749
| 24047 | 2267002030 | Construction | Liquefied Petroleum Gas (LPG) | 0.0015281 | 6.8573
| 24047 | 2267002033 | Construction | Liquefied Petroleum Gas (LPG) | 0.0013863 | 2.469
| 24047 | 2267002039 | Construction | Liquefied Petroleum Gas (LPG) | 0.00038464 | 6.3441
| 24047 | 2267002045 | Construction | Liquefied Petroleum Gas (LPG) | 0.0010514 | 2.692
| 24047 | 2267002054 | Construction | Liquefied Petroleum Gas (LPG) | 0.00017107 | 0.43318
| 24047 | 2267002057 | Construction | Liquefied Petroleum Gas (LPG) | 0.0012391 | 4.3985
| 24047 | 2267002060 | Construction | Liquefied Petroleum Gas (LPG) | 0.0014588 | 10.7106
| 24047 | 2267002066 | Construction | Liquefied Petroleum Gas (LPG) | 0.00010179 | 1.1188
| 24047 | 2267002072 | Construction | Liquefied Petroleum Gas (LPG) | 0.0033568 | 9.2681
| 24047 | 2267002081 | Construction | Liquefied Petroleum Gas (LPG) | 0.0017315 | 3.8327
| 24047 | 2268002081 | Construction | Compressed Natural Gas (CNG) | 0.0049102 | 0.12152
| 24047 | 2270002003 | Construction | Nonroad Diesel Fuel |  | 360.7995
| 24047 | 2270002006 | Construction | Nonroad Diesel Fuel |  | 0.58813
| 24047 | 2270002009 | Construction | Nonroad Diesel Fuel |  | 9.6892
| 24047 | 2270002015 | Construction | Nonroad Diesel Fuel |  | 903.1234
| 24047 | 2270002018 | Construction | Nonroad Diesel Fuel |  | 982.4083
| 24047 | 2270002021 | Construction | Nonroad Diesel Fuel |  | 54.1242
| 24047 | 2270002024 | Construction | Nonroad Diesel Fuel |  | 33.4071
| 24047 | 2270002027 | Construction | Nonroad Diesel Fuel |  | 99.7519
| 24047 | 2270002030 | Construction | Nonroad Diesel Fuel |  | 428.4537
| 24047 | 2270002033 | Construction | Nonroad Diesel Fuel |  | 368.42
| 24047 | 2270002036 | Construction | Nonroad Diesel Fuel |  | 3660.0136
| 24047 | 2270002039 | Construction | Nonroad Diesel Fuel |  | 30.3596
| 24047 | 2270002042 | Construction | Nonroad Diesel Fuel |  | 14.3402
| 24047 | 2270002045 | Construction | Nonroad Diesel Fuel |  | 835.9154
| 24047 | 2270002048 | Construction | Nonroad Diesel Fuel |  | 910.5886
| 24047 | 2270002051 | Construction | Nonroad Diesel Fuel |  | 3130.3859
| 24047 | 2270002054 | Construction | Nonroad Diesel Fuel |  | 147.3743
| 24047 | 2270002057 | Construction | Nonroad Diesel Fuel |  | 1171.5263
| 24047 | 2270002060 | Construction | Nonroad Diesel Fuel |  | 3983.7721
| 24047 | 2270002066 | Construction | Nonroad Diesel Fuel |  | 2415.9159
| 24047 | 2270002069 | Construction | Nonroad Diesel Fuel |  | 3645.9304
| 24047 | 2270002072 | Construction | Nonroad Diesel Fuel |  | 1656.5723
| 24047 | 2270002075 | Construction | Nonroad Diesel Fuel |  | 392.1632
| 24047 | 2270002078 | Construction | Nonroad Diesel Fuel |  | 5.104
| 24047 | 2270002081 | Construction | Nonroad Diesel Fuel |  | 375.7856
| 24047 | 2260003030 | Industrial | Gasoline | 9.5406e-05 | 0.042767
| 24047 | 2260003040 | Industrial | Gasoline | 7.5141e-06 | 0.0033683
| 24047 | 2265003010 | Industrial | Gasoline | 0.0048666 | 4.8426
| 24047 | 2265003020 | Industrial | Gasoline | 0.0041251 | 14.3402
| 24047 | 2265003030 | Industrial | Gasoline | 0.0015425 | 3.6217
| 24047 | 2265003040 | Industrial | Gasoline | 0.0055481 | 7.2515
| 24047 | 2265003050 | Industrial | Gasoline | 0.00031087 | 0.35629
| 24047 | 2265003060 | Industrial | Gasoline | 0.0002424 | 0.32848
| 24047 | 2265003070 | Industrial | Gasoline | 0.00012202 | 1.5708
| 24047 | 2267003010 | Industrial | Liquefied Petroleum Gas (LPG) | 0.0054305 | 13.178
| 24047 | 2267003020 | Industrial | Liquefied Petroleum Gas (LPG) | 0.15826 | 1165.1351
| 24047 | 2267003030 | Industrial | Liquefied Petroleum Gas (LPG) | 0.00076975 | 8.8084
| 24047 | 2267003040 | Industrial | Liquefied Petroleum Gas (LPG) | 0.00027894 | 2.7302
| 24047 | 2267003050 | Industrial | Liquefied Petroleum Gas (LPG) | 0.00026961 | 0.70444
| 24047 | 2267003070 | Industrial | Liquefied Petroleum Gas (LPG) | 0.00026962 | 5.3581
| 24047 | 2268003020 | Industrial | Compressed Natural Gas (CNG) | 0.81732 | 68.782
| 24047 | 2268003030 | Industrial | Compressed Natural Gas (CNG) | 0.00089272 | 0.078173
| 24047 | 2268003040 | Industrial | Compressed Natural Gas (CNG) | 0.00041654 | 0.042691
| 24047 | 2268003060 | Industrial | Compressed Natural Gas (CNG) | 0.0031489 | 0.31008
| 24047 | 2268003070 | Industrial | Compressed Natural Gas (CNG) | 0.0014185 | 0.31899
| 24047 | 2270003010 | Industrial | Nonroad Diesel Fuel |  | 21.44
| 24047 | 2270003020 | Industrial | Nonroad Diesel Fuel |  | 311.1072
| 24047 | 2270003030 | Industrial | Nonroad Diesel Fuel |  | 135.788
| 24047 | 2270003040 | Industrial | Nonroad Diesel Fuel |  | 137.8234
| 24047 | 2270003050 | Industrial | Nonroad Diesel Fuel |  | 5.2984
| 24047 | 2270003060 | Industrial | Nonroad Diesel Fuel |  | 901.9505
| 24047 | 2270003070 | Industrial | Nonroad Diesel Fuel |  | 195.8658
| 24047 | 2260004015 | Lawn/Garden | Gasoline | 0.0088582 | 4.8518
| 24047 | 2260004016 | Lawn/Garden | Gasoline | 0.039066 | 21.0851
| 24047 | 2260004020 | Lawn/Garden | Gasoline | 0.12712 | 66.2793
| 24047 | 2260004021 | Lawn/Garden | Gasoline | 0.42799 | 234.6549
| 24047 | 2260004025 | Lawn/Garden | Gasoline | 0.15672 | 92.3636
| 24047 | 2260004026 | Lawn/Garden | Gasoline | 0.40407 | 204.6151
| 24047 | 2260004030 | Lawn/Garden | Gasoline | 0.11046 | 59.445
| 24047 | 2260004031 | Lawn/Garden | Gasoline | 0.35664 | 191.0618
| 24047 | 2260004035 | Lawn/Garden | Gasoline | 1.1513e-31 | 1.6918e-29
| 24047 | 2260004036 | Lawn/Garden | Gasoline | 2.4348e-33 | 3.5763e-31
| 24047 | 2260004071 | Lawn/Garden | Gasoline | 0.00017472 | 0.087331
| 24047 | 2265004010 | Lawn/Garden | Gasoline | 1.3304 | 828.0301
| 24047 | 2265004011 | Lawn/Garden | Gasoline | 0.49883 | 596.4502
| 24047 | 2265004015 | Lawn/Garden | Gasoline | 0.11246 | 69.4314
| 24047 | 2265004016 | Lawn/Garden | Gasoline | 0.40433 | 303.5985
| 24047 | 2265004025 | Lawn/Garden | Gasoline | 0.0060956 | 4.6096
| 24047 | 2265004026 | Lawn/Garden | Gasoline | 0.011085 | 13.8167
| 24047 | 2265004030 | Lawn/Garden | Gasoline | 0.011601 | 8.7944
| 24047 | 2265004031 | Lawn/Garden | Gasoline | 0.36394 | 570.0098
| 24047 | 2265004035 | Lawn/Garden | Gasoline | 8.1608e-37 | 4.4696e-34
| 24047 | 2265004036 | Lawn/Garden | Gasoline | 1.0488e-32 | 5.7291e-30
| 24047 | 2265004040 | Lawn/Garden | Gasoline | 0.13086 | 166.1411
| 24047 | 2265004041 | Lawn/Garden | Gasoline | 0.04648 | 65.8548
| 24047 | 2265004046 | Lawn/Garden | Gasoline | 0.065513 | 74.9564
| 24047 | 2265004051 | Lawn/Garden | Gasoline | 0.050488 | 34.9046
| 24047 | 2265004055 | Lawn/Garden | Gasoline | 1.7498 | 2227.0066
| 24047 | 2265004056 | Lawn/Garden | Gasoline | 0.63155 | 894.9959
| 24047 | 2265004066 | Lawn/Garden | Gasoline | 0.071105 | 149.8409
| 24047 | 2265004071 | Lawn/Garden | Gasoline | 1.9779 | 2887.3139
| 24047 | 2265004075 | Lawn/Garden | Gasoline | 0.10064 | 78.8834
| 24047 | 2265004076 | Lawn/Garden | Gasoline | 0.11264 | 88.4661
| 24047 | 2267004066 | Lawn/Garden | Liquefied Petroleum Gas (LPG) | 0.0055723 | 49.7071
| 24047 | 2270004031 | Lawn/Garden | Nonroad Diesel Fuel |  | 0.077268
| 24047 | 2270004036 | Lawn/Garden | Nonroad Diesel Fuel |  | 2.6001e-29
| 24047 | 2270004046 | Lawn/Garden | Nonroad Diesel Fuel |  | 540.3215
| 24047 | 2270004056 | Lawn/Garden | Nonroad Diesel Fuel |  | 111.5041
| 24047 | 2270004066 | Lawn/Garden | Nonroad Diesel Fuel |  | 735.6334
| 24047 | 2270004071 | Lawn/Garden | Nonroad Diesel Fuel |  | 86.7375
| 24047 | 2270004076 | Lawn/Garden | Nonroad Diesel Fuel |  | 2.0661
| 24047 | 2260007005 | Logging | Gasoline | 0.057405 | 33.1944
| 24047 | 2265007010 | Logging | Gasoline | 0.067108 | 74.7423
| 24047 | 2265007015 | Logging | Gasoline | 0.00068835 | 0.87805
| 24047 | 2270007015 | Logging | Nonroad Diesel Fuel |  | 994.6645
| 24047 | 2265010010 | Oil Field | Gasoline | 1.7136e-35 | 1.9968e-32
| 24047 | 2268010010 | Oil Field | Compressed Natural Gas (CNG) | 3.1359e-33 | 7.3524e-31
| 24047 | 2270010010 | Oil Field | Nonroad Diesel Fuel |  | 7.971e-32
| 24047 | 2282005010 | Pleasure Craft | Gasoline | 23.7367 | 19505.1276
| 24047 | 2282005015 | Pleasure Craft | Gasoline | 10.3361 | 8231.1172
| 24047 | 2282010005 | Pleasure Craft | Gasoline | 6.9654 | 10865.5727
| 24047 | 2282020005 | Pleasure Craft | Marine Diesel Fuel |  | 9674.3279
| 24047 | 2282020010 | Pleasure Craft | Marine Diesel Fuel |  | 45.679
| 24047 | 2285002015 | Railroad | Nonroad Diesel Fuel |  | 1.8186
| 24047 | 2285004015 | Railroad | Gasoline | 5.7323e-05 | 0.077888
| 24047 | 2285006015 | Railroad | Liquefied Petroleum Gas (LPG) | 9.1571e-07 | 0.0026506
| 24047 | 2260001010 | Recreational | Gasoline | 1.8819 | 477.115
| 24047 | 2260001020 | Recreational | Gasoline | 2.0889e-33 | 2.5437e-30
| 24047 | 2260001030 | Recreational | Gasoline | 2.0158 | 550.9128
| 24047 | 2260001060 | Recreational | Gasoline | 0.12908 | 141.6394
| 24047 | 2265001010 | Recreational | Gasoline | 0.33084 | 230.5472
| 24047 | 2265001030 | Recreational | Gasoline | 2.8646 | 2457.3358
| 24047 | 2265001050 | Recreational | Gasoline | 0.66319 | 863.3092
| 24047 | 2265001060 | Recreational | Gasoline | 0.17496 | 138.2075
| 24047 | 2267001060 | Recreational | Liquefied Petroleum Gas (LPG) | 0.0057216 | 9.559
| 24047 | 2270001060 | Recreational | Nonroad Diesel Fuel |  | 189.4583
| 24047 | 2270009010 | Underground Mining | Nonroad Diesel Fuel |  | 3.3824e-29
| 24047 Total |  |  |  | 63.2144 | 113224.5234
| 24510 | 2260005035 | Agriculture | Gasoline | 6.7325e-35 | 3.4215e-32
| 24510 | 2265005010 | Agriculture | Gasoline | 3.2054e-35 | 4.5034e-32
| 24510 | 2265005015 | Agriculture | Gasoline | 3.6466e-34 | 2.0506e-30
| 24510 | 2265005020 | Agriculture | Gasoline | 1.2512e-40 | 1.6425e-37
| 24510 | 2265005025 | Agriculture | Gasoline | 1.0679e-36 | 1.3999e-33
| 24510 | 2265005030 | Agriculture | Gasoline | 1.2721e-35 | 1.4837e-32
| 24510 | 2265005035 | Agriculture | Gasoline | 1.6597e-33 | 2.1676e-30
| 24510 | 2265005040 | Agriculture | Gasoline | 3.2387e-33 | 2.1926e-30
| 24510 | 2265005045 | Agriculture | Gasoline | 1.7007e-34 | 2.2296e-31
| 24510 | 2265005055 | Agriculture | Gasoline | 2.3561e-34 | 2.685e-31
| 24510 | 2265005060 | Agriculture | Gasoline | 1.5305e-34 | 4.4703e-31
| 24510 | 2267005055 | Agriculture | Liquefied Petroleum Gas (LPG) | 2.6379e-36 | 4.1915e-33
| 24510 | 2267005060 | Agriculture | Liquefied Petroleum Gas (LPG) | 5.5019e-37 | 5.7984e-33
| 24510 | 2268005055 | Agriculture | Compressed Natural Gas (CNG) | 4.2008e-34 | 4.4047e-33
| 24510 | 2268005060 | Agriculture | Compressed Natural Gas (CNG) | 2.637e-35 | 2.7641e-34
| 24510 | 2270005010 | Agriculture | Nonroad Diesel Fuel |  | 5.4462e-36
| 24510 | 2270005015 | Agriculture | Nonroad Diesel Fuel |  | 4.8597e-28
| 24510 | 2270005020 | Agriculture | Nonroad Diesel Fuel |  | 1.098e-28
| 24510 | 2270005025 | Agriculture | Nonroad Diesel Fuel |  | 5.6168e-32
| 24510 | 2270005030 | Agriculture | Nonroad Diesel Fuel |  | 3.5779e-35
| 24510 | 2270005035 | Agriculture | Nonroad Diesel Fuel |  | 3.7453e-31
| 24510 | 2270005040 | Agriculture | Nonroad Diesel Fuel |  | 1.0269e-34
| 24510 | 2270005045 | Agriculture | Nonroad Diesel Fuel |  | 1.303e-30
| 24510 | 2270005055 | Agriculture | Nonroad Diesel Fuel |  | 1.5409e-32
| 24510 | 2270005060 | Agriculture | Nonroad Diesel Fuel |  | 1.8694e-30
| 24510 | 2265008005 | Airport Support | Gasoline | 2.0593e-34 | 1.3405e-30
| 24510 | 2267008005 | Airport Support | Liquefied Petroleum Gas (LPG) | 1.6645e-36 | 2.4045e-32
| 24510 | 2270008005 | Airport Support | Nonroad Diesel Fuel |  | 2.4696e-28
| 24510 | 2260006005 | Commercial | Gasoline | 0.072109 | 35.7351
| 24510 | 2260006010 | Commercial | Gasoline | 0.46078 | 238.413
| 24510 | 2260006015 | Commercial | Gasoline | 0.00020511 | 0.091949
| 24510 | 2260006035 | Commercial | Gasoline | 0.0032273 | 1.4468
| 24510 | 2265006005 | Commercial | Gasoline | 6.1181 | 7355.8861
| 24510 | 2265006010 | Commercial | Gasoline | 1.3169 | 1840.738
| 24510 | 2265006015 | Commercial | Gasoline | 0.60787 | 976.1284
| 24510 | 2265006025 | Commercial | Gasoline | 1.4007 | 2094.4194
| 24510 | 2265006030 | Commercial | Gasoline | 2.6455 | 3299.5742
| 24510 | 2265006035 | Commercial | Gasoline | 0.11262 | 155.1936
| 24510 | 2267006005 | Commercial | Liquefied Petroleum Gas (LPG) | 0.35601 | 978.7363
| 24510 | 2267006010 | Commercial | Liquefied Petroleum Gas (LPG) | 0.051688 | 217.9985
| 24510 | 2267006015 | Commercial | Liquefied Petroleum Gas (LPG) | 0.03824 | 255.5336
| 24510 | 2267006025 | Commercial | Liquefied Petroleum Gas (LPG) | 0.066982 | 317.4368
| 24510 | 2267006030 | Commercial | Liquefied Petroleum Gas (LPG) | 0.0016725 | 4.291
| 24510 | 2267006035 | Commercial | Liquefied Petroleum Gas (LPG) | 0.00048796 | 3.9858
| 24510 | 2268006005 | Commercial | Compressed Natural Gas (CNG) | 7.8658 | 218.424
| 24510 | 2268006010 | Commercial | Compressed Natural Gas (CNG) | 0.30156 | 10.9622
| 24510 | 2268006015 | Commercial | Compressed Natural Gas (CNG) | 0.2165 | 15.1846
| 24510 | 2268006020 | Commercial | Compressed Natural Gas (CNG) | 2.5364 | 530.7811
| 24510 | 2270006005 | Commercial | Nonroad Diesel Fuel |  | 5660.0941
| 24510 | 2270006010 | Commercial | Nonroad Diesel Fuel |  | 1335.4393
| 24510 | 2270006015 | Commercial | Nonroad Diesel Fuel |  | 3705.3266
| 24510 | 2270006025 | Commercial | Nonroad Diesel Fuel |  | 1881.4439
| 24510 | 2270006030 | Commercial | Nonroad Diesel Fuel |  | 180.7433
| 24510 | 2270006035 | Commercial | Nonroad Diesel Fuel |  | 160.3602
| 24510 | 2260002006 | Construction | Gasoline | 3.5413e-32 | 2.1835e-29
| 24510 | 2260002009 | Construction | Gasoline | 2.8903e-36 | 1.3986e-33
| 24510 | 2260002021 | Construction | Gasoline | 1.3519e-38 | 6.4577e-36
| 24510 | 2260002027 | Construction | Gasoline | 1.8075e-36 | 8.1025e-34
| 24510 | 2260002039 | Construction | Gasoline | 3.5834e-34 | 2.0536e-31
| 24510 | 2260002054 | Construction | Gasoline | 4.4948e-38 | 2.0149e-35
| 24510 | 2265002003 | Construction | Gasoline | 1.5924e-33 | 2.1887e-30
| 24510 | 2265002006 | Construction | Gasoline | 2.8189e-35 | 3.6468e-32
| 24510 | 2265002009 | Construction | Gasoline | 5.2807e-33 | 6.0146e-30
| 24510 | 2265002015 | Construction | Gasoline | 8.5124e-34 | 1.1082e-30
| 24510 | 2265002021 | Construction | Gasoline | 2.9101e-32 | 3.8714e-29
| 24510 | 2265002024 | Construction | Gasoline | 6.9477e-33 | 8.9487e-30
| 24510 | 2265002027 | Construction | Gasoline | 6.3112e-34 | 7.9647e-31
| 24510 | 2265002030 | Construction | Gasoline | 7.7763e-34 | 1.3916e-30
| 24510 | 2265002033 | Construction | Gasoline | 2.584e-33 | 3.0254e-30
| 24510 | 2265002039 | Construction | Gasoline | 5.1596e-33 | 6.6774e-30
| 24510 | 2265002042 | Construction | Gasoline | 2.9121e-34 | 2.8715e-31
| 24510 | 2265002045 | Construction | Gasoline | 4.7007e-34 | 8.1535e-31
| 24510 | 2265002054 | Construction | Gasoline | 3.8613e-34 | 7.0591e-31
| 24510 | 2265002057 | Construction | Gasoline | 8.1554e-36 | 9.3254e-32
| 24510 | 2265002060 | Construction | Gasoline | 4.5046e-35 | 2.6625e-31
| 24510 | 2265002066 | Construction | Gasoline | 1.1093e-34 | 1.554e-31
| 24510 | 2265002072 | Construction | Gasoline | 1e-32 | 1.3024e-29
| 24510 | 2265002078 | Construction | Gasoline | 1.3379e-33 | 1.5688e-30
| 24510 | 2265002081 | Construction | Gasoline | 7.4274e-35 | 1.1561e-31
| 24510 | 2267002003 | Construction | Liquefied Petroleum Gas (LPG) | 6.4109e-35 | 4.5062e-31
| 24510 | 2267002015 | Construction | Liquefied Petroleum Gas (LPG) | 6.3496e-35 | 5.5876e-31
| 24510 | 2267002021 | Construction | Liquefied Petroleum Gas (LPG) | 1.3931e-36 | 3.5521e-33
| 24510 | 2267002024 | Construction | Liquefied Petroleum Gas (LPG) | 5.0263e-35 | 4.4771e-31
| 24510 | 2267002030 | Construction | Liquefied Petroleum Gas (LPG) | 1.5456e-34 | 2.4977e-30
| 24510 | 2267002033 | Construction | Liquefied Petroleum Gas (LPG) | 5.1446e-34 | 8.975e-31
| 24510 | 2267002039 | Construction | Liquefied Petroleum Gas (LPG) | 3.4207e-37 | 6.4616e-33
| 24510 | 2267002045 | Construction | Liquefied Petroleum Gas (LPG) | 8.988e-35 | 2.1533e-31
| 24510 | 2267002054 | Construction | Liquefied Petroleum Gas (LPG) | 6.828e-38 | 1.7289e-34
| 24510 | 2267002057 | Construction | Liquefied Petroleum Gas (LPG) | 3.4245e-35 | 1.2469e-31
| 24510 | 2267002060 | Construction | Liquefied Petroleum Gas (LPG) | 2.9678e-36 | 5.3996e-32
| 24510 | 2267002066 | Construction | Liquefied Petroleum Gas (LPG) | 6.1974e-36 | 6.5263e-32
| 24510 | 2267002072 | Construction | Liquefied Petroleum Gas (LPG) | 1.2247e-35 | 2.7481e-32
| 24510 | 2267002081 | Construction | Liquefied Petroleum Gas (LPG) | 7.4995e-34 | 1.66e-30
| 24510 | 2268002081 | Construction | Compressed Natural Gas (CNG) | 2.1033e-33 | 5.2051e-32
| 24510 | 2270002003 | Construction | Nonroad Diesel Fuel |  | 2.1125e-29
| 24510 | 2270002006 | Construction | Nonroad Diesel Fuel |  | 2.5469e-31
| 24510 | 2270002009 | Construction | Nonroad Diesel Fuel |  | 5.6807e-32
| 24510 | 2270002015 | Construction | Nonroad Diesel Fuel |  | 2.1908e-29
| 24510 | 2270002018 | Construction | Nonroad Diesel Fuel |  | 7.2474e-31
| 24510 | 2270002021 | Construction | Nonroad Diesel Fuel |  | 6.4697e-31
| 24510 | 2270002024 | Construction | Nonroad Diesel Fuel |  | 2.7786e-30
| 24510 | 2270002027 | Construction | Nonroad Diesel Fuel |  | 3.2943e-30
| 24510 | 2270002030 | Construction | Nonroad Diesel Fuel |  | 6.6306e-29
| 24510 | 2270002033 | Construction | Nonroad Diesel Fuel |  | 1.6942e-29
| 24510 | 2270002036 | Construction | Nonroad Diesel Fuel |  | 1.2679e-28
| 24510 | 2270002039 | Construction | Nonroad Diesel Fuel |  | 5.7537e-30
| 24510 | 2270002042 | Construction | Nonroad Diesel Fuel |  | 2.5689e-30
| 24510 | 2270002045 | Construction | Nonroad Diesel Fuel |  | 1.2978e-28
| 24510 | 2270002048 | Construction | Nonroad Diesel Fuel |  | 4.5319e-29
| 24510 | 2270002051 | Construction | Nonroad Diesel Fuel |  | 4.9554e-28
| 24510 | 2270002054 | Construction | Nonroad Diesel Fuel |  | 1.2735e-29
| 24510 | 2270002057 | Construction | Nonroad Diesel Fuel |  | 1.1239e-29
| 24510 | 2270002060 | Construction | Nonroad Diesel Fuel |  | 6.6724e-28
| 24510 | 2270002066 | Construction | Nonroad Diesel Fuel |  | 1.683e-27
| 24510 | 2270002069 | Construction | Nonroad Diesel Fuel |  | 2.5048e-28
| 24510 | 2270002072 | Construction | Nonroad Diesel Fuel |  | 1.9648e-29
| 24510 | 2270002075 | Construction | Nonroad Diesel Fuel |  | 2.4156e-28
| 24510 | 2270002078 | Construction | Nonroad Diesel Fuel |  | 3.2635e-31
| 24510 | 2270002081 | Construction | Nonroad Diesel Fuel |  | 7.7311e-30
| 24510 | 2260003030 | Industrial | Gasoline | 0.0017395 | 0.7798
| 24510 | 2260003040 | Industrial | Gasoline | 0.000137 | 0.061416
| 24510 | 2265003010 | Industrial | Gasoline | 0.089167 | 94.8505
| 24510 | 2265003020 | Industrial | Gasoline | 0.081072 | 280.8782
| 24510 | 2265003030 | Industrial | Gasoline | 0.030334 | 70.9364
| 24510 | 2265003040 | Industrial | Gasoline | 0.10177 | 132.2223
| 24510 | 2265003050 | Industrial | Gasoline | 0.0056965 | 6.4964
| 24510 | 2265003060 | Industrial | Gasoline | 0.0032302 | 4.3511
| 24510 | 2265003070 | Industrial | Gasoline | 0.0022384 | 28.6407
| 24510 | 2267003010 | Industrial | Liquefied Petroleum Gas (LPG) | 0.099018 | 240.2833
| 24510 | 2267003020 | Industrial | Liquefied Petroleum Gas (LPG) | 2.8856 | 21244.7259
| 24510 | 2267003030 | Industrial | Liquefied Petroleum Gas (LPG) | 0.014035 | 160.6106
| 24510 | 2267003040 | Industrial | Liquefied Petroleum Gas (LPG) | 0.0050861 | 49.7819
| 24510 | 2267003050 | Industrial | Liquefied Petroleum Gas (LPG) | 0.004916 | 12.8446
| 24510 | 2267003070 | Industrial | Liquefied Petroleum Gas (LPG) | 0.0049162 | 97.6983
| 24510 | 2268003020 | Industrial | Compressed Natural Gas (CNG) | 14.9027 | 1254.1506
| 24510 | 2268003030 | Industrial | Compressed Natural Gas (CNG) | 0.016278 | 1.4254
| 24510 | 2268003040 | Industrial | Compressed Natural Gas (CNG) | 0.0075951 | 0.77842
| 24510 | 2268003060 | Industrial | Compressed Natural Gas (CNG) | 0.041711 | 4.1074
| 24510 | 2268003070 | Industrial | Compressed Natural Gas (CNG) | 0.025865 | 5.8164
| 24510 | 2270003010 | Industrial | Nonroad Diesel Fuel |  | 390.9313
| 24510 | 2270003020 | Industrial | Nonroad Diesel Fuel |  | 5672.6332
| 24510 | 2270003030 | Industrial | Nonroad Diesel Fuel |  | 2475.9197
| 24510 | 2270003040 | Industrial | Nonroad Diesel Fuel |  | 2513.0314
| 24510 | 2270003050 | Industrial | Nonroad Diesel Fuel |  | 96.6099
| 24510 | 2270003060 | Industrial | Nonroad Diesel Fuel |  | 11947.5174
| 24510 | 2270003070 | Industrial | Nonroad Diesel Fuel |  | 3571.3622
| 24510 | 2260004015 | Lawn/Garden | Gasoline | 0.054514 | 29.8548
| 24510 | 2260004016 | Lawn/Garden | Gasoline | 0.043924 | 23.7044
| 24510 | 2260004020 | Lawn/Garden | Gasoline | 0.78216 | 407.8409
| 24510 | 2260004021 | Lawn/Garden | Gasoline | 0.48111 | 263.8045
| 24510 | 2260004025 | Lawn/Garden | Gasoline | 0.96444 | 568.3463
| 24510 | 2260004026 | Lawn/Garden | Gasoline | 0.45432 | 230.0331
| 24510 | 2260004030 | Lawn/Garden | Gasoline | 0.6798 | 365.7865
| 24510 | 2260004031 | Lawn/Garden | Gasoline | 0.40099 | 214.7961
| 24510 | 2260004035 | Lawn/Garden | Gasoline | 1.1827 | 174.0933
| 24510 | 2260004036 | Lawn/Garden | Gasoline | 0.4663 | 68.6378
| 24510 | 2260004071 | Lawn/Garden | Gasoline | 0.00019645 | 0.09818
| 24510 | 2265004010 | Lawn/Garden | Gasoline | 8.2304 | 5095.1687
| 24510 | 2265004011 | Lawn/Garden | Gasoline | 0.56384 | 670.5432
| 24510 | 2265004015 | Lawn/Garden | Gasoline | 0.69576 | 427.2368
| 24510 | 2265004016 | Lawn/Garden | Gasoline | 0.45703 | 341.3125
| 24510 | 2265004025 | Lawn/Garden | Gasoline | 0.037711 | 28.3647
| 24510 | 2265004026 | Lawn/Garden | Gasoline | 0.01253 | 15.533
| 24510 | 2265004030 | Lawn/Garden | Gasoline | 0.071774 | 54.1149
| 24510 | 2265004031 | Lawn/Garden | Gasoline | 0.41133 | 640.8179
| 24510 | 2265004035 | Lawn/Garden | Gasoline | 1.0318 | 562.4687
| 24510 | 2265004036 | Lawn/Garden | Gasoline | 0.40684 | 221.758
| 24510 | 2265004040 | Lawn/Garden | Gasoline | 0.80957 | 1022.3264
| 24510 | 2265004041 | Lawn/Garden | Gasoline | 0.052538 | 74.0356
| 24510 | 2265004046 | Lawn/Garden | Gasoline | 0.07405 | 84.2677
| 24510 | 2265004051 | Lawn/Garden | Gasoline | 0.057068 | 39.2406
| 24510 | 2265004055 | Lawn/Garden | Gasoline | 10.8256 | 13703.5785
| 24510 | 2265004056 | Lawn/Garden | Gasoline | 0.71386 | 1006.1756
| 24510 | 2265004066 | Lawn/Garden | Gasoline | 0.080366 | 168.4548
| 24510 | 2265004071 | Lawn/Garden | Gasoline | 2.2356 | 3245.9875
| 24510 | 2265004075 | Lawn/Garden | Gasoline | 0.62259 | 485.3983
| 24510 | 2265004076 | Lawn/Garden | Gasoline | 0.12731 | 99.4557
| 24510 | 2267004066 | Lawn/Garden | Liquefied Petroleum Gas (LPG) | 0.0062645 | 55.8818
| 24510 | 2270004031 | Lawn/Garden | Nonroad Diesel Fuel |  | 0.086867
| 24510 | 2270004036 | Lawn/Garden | Nonroad Diesel Fuel |  | 23.2144
| 24510 | 2270004046 | Lawn/Garden | Nonroad Diesel Fuel |  | 607.4422
| 24510 | 2270004056 | Lawn/Garden | Nonroad Diesel Fuel |  | 125.3555
| 24510 | 2270004066 | Lawn/Garden | Nonroad Diesel Fuel |  | 827.0164
| 24510 | 2270004071 | Lawn/Garden | Nonroad Diesel Fuel |  | 97.5124
| 24510 | 2270004076 | Lawn/Garden | Nonroad Diesel Fuel |  | 2.3228
| 24510 | 2260007005 | Logging | Gasoline | 2.9468e-37 | 1.7041e-34
| 24510 | 2265007010 | Logging | Gasoline | 2.7423e-35 | 3.0433e-32
| 24510 | 2265007015 | Logging | Gasoline | 3.1358e-37 | 4.3187e-34
| 24510 | 2270007015 | Logging | Nonroad Diesel Fuel |  | 1.4162e-29
| 24510 | 2265010010 | Oil Field | Gasoline | 0.016686 | 20.0883
| 24510 | 2268010010 | Oil Field | Compressed Natural Gas (CNG) | 0.059689 | 13.6489
| 24510 | 2270010010 | Oil Field | Nonroad Diesel Fuel |  | 72.3672
| 24510 | 2282005010 | Pleasure Craft | Gasoline | 2.2715 | 1866.2317
| 24510 | 2282005015 | Pleasure Craft | Gasoline | 0.98912 | 787.5446
| 24510 | 2282010005 | Pleasure Craft | Gasoline | 0.56124 | 872.28
| 24510 | 2282020005 | Pleasure Craft | Marine Diesel Fuel |  | 776.6475
| 24510 | 2282020010 | Pleasure Craft | Marine Diesel Fuel |  | 4.3705
| 24510 | 2285002015 | Railroad | Nonroad Diesel Fuel |  | 153.4175
| 24510 | 2285004015 | Railroad | Gasoline | 0.0048649 | 6.5707
| 24510 | 2285006015 | Railroad | Liquefied Petroleum Gas (LPG) | 7.725e-05 | 0.22361
| 24510 | 2260001020 | Recreational | Gasoline | 3.4382e-35 | 4.1922e-32
| 24510 | 2260001030 | Recreational | Gasoline | 2.5727e-34 | 7.0309e-32
| 24510 | 2260001060 | Recreational | Gasoline | 1.0335e-33 | 1.1419e-30
| 24510 | 2265001010 | Recreational | Gasoline | 1.0664e-35 | 7.3961e-33
| 24510 | 2265001030 | Recreational | Gasoline | 8.9302e-35 | 7.6243e-32
| 24510 | 2265001050 | Recreational | Gasoline | 0.33323 | 431.6544
| 24510 | 2265001060 | Recreational | Gasoline | 7.3664e-35 | 9.0352e-32
| 24510 | 2267001060 | Recreational | Liquefied Petroleum Gas (LPG) | 1.9011e-35 | 3.1761e-32
| 24510 | 2270001060 | Recreational | Nonroad Diesel Fuel |  | 3.9412e-29
| 24510 | 2270009010 | Underground Mining | Nonroad Diesel Fuel |  | 3.0023e-30
| 24510 Total |  |  |  | 79.7672 | 118910.9251
| Grand Total |  |  |  | 1466.2726 | 3591419.5665
GHG emissions from fossil fuel combustion in the transportation sector are calculated by multiplying energy consumption (in the transportation sector) by carbon content coefficients for each fuel. These quantities are then multiplied by fuel-specific percentages of carbon oxidized during combustion ("combustion efficiency"). The non-energy consumption of lubricants multiplied by its carbon storage factor must be subtracted from its energy consumption before carrying out the above calculations. The resulting fuel emissions, in pounds of carbon, are then converted to short tons of carbon and million metric tons of carbon equivalent (MMTCE), then to million metric tons of carbon dioxide equivalent (MMTCO2E), and summed. For further detail on this method, refer to EPA SIT User's Guide.
GHG emissions from fossil fuel combustion in the nonroad transportation sector are calculated within the EPA MOVES model. MOVES is the U.S. EPA Motor Vehicle Emission Simulator. It is used to create emission factors or emission inventories for both onroad motor vehicles and nonroad equipment. In the modeling process, the user specifies vehicle types, time perioeds, geographical areas, pollutants, vehicle operating characteristics, and road types to be modeled. The model than performs a series of calculations, which have bee ccarefully developed to accurately reflect vehiclae operating processes, such as running, starts, or hoteling , and provide estimates of total emissions or emission rates per vehicle or unit of activity. The resulting fuel emissions, in grams, are then converted to million metric tons of carbon dioxide equivalent (MMTCO2E), and summed. For further detail on this method, refer to EPA MOVES User's Guide.

## Trans_Others
Transportation Consumption and GHG Emissions
Activity Data (Consumption)
| State Energy Data 2014 | (Thousand Barrels) |  | (Gallons) |  | (Billion Btu) | [11 empty] | Global Warming Potential
| Aviation Gasoline | 49 |  | 2058000 |  | 175
| Distillate Fuel Oil | 12756 |  | 535752000 |  | 67840 | [11 empty] | CO2_GWP= | 1
| Jet Fuel- Kerosene Type | 5421 |  | 227682000 |  | 30738 | [11 empty] | CH4_GWP = | 27.9
| Liquidfied Petroleum Gases | 106 |  | 4452000 |  | 403 | [11 empty] | N2O_GWP= | 273
| Lubricant | 245 |  | 10290000 |  | 1427 | [11 empty] | SF6_GWP = | 24300
| Natural Gases - (Million Cubic Feet) | 6563 |  | 275646000 |  | 6892
| Distillate Fuel - Locomotive | 430506.1905 |  | 18081260
| Distillate Fuel - Vessel Bunkering |  |  | 3042000
| Residual Fuel Oil | 189 |  | 7938000 |  | 1235
CONSTANTS
| Gasoline | 124238 | Btu/Gallon
| Diesel | 138690 | Btu/Gallon
Emissions Data (MMTCO2e)
Transportation Sector Emissions: Other-Non-Road Mobile Sources 2014
[12 empty] | CO2 Emissions | [6 empty] | N2O Emissions | [5 empty] | CH4 Emissions
|  | Consumption |  | Consumption |  | Emission Factor |  | Combustion |  | Emissions |  | Emissions |  | Emissions
| Fuel Type | (gallon) |  | (Billion Btu) |  | (lbs C/Million Btu) |  | Efficiency (%) |  | (short tons carbon) |  | (MMTCE) |  | (MMTCO2E) |  | Energy Content (kg/Mbtu) | Density (kg/gallon) | N2O EF (g/kg fuel) | N2O EM (Gigagrams) |  | N2O (MT) |  | N2O (MMTCO2E) | CH4 EF (g/kg fuel) | CH4 EM (Gigagrams) |  | CH4 (MT) |  | CH4 (MMTCO2E)
| Aviation Gasoline | 2058000 |  | 175 | x | 41.53 | x | 100% | = | 3633.875 | = | 0.0032966 | = | 0.012087 |  | 22.258 |  | 0.04 | 0.00015581 | = | 0.15581 | = | 4.2535e-05 | 2.64 | 0.010283 | = | 10.2832 | = | 0.0002869
| Jet Fuel, Kerosene | 5421 |  | 30738 | x | 43.4318 | x | 100% | = | 667503.6136 | = | 0.60555 | = | 2.2203 |  | 22.24 |  | 0.1 | 0.068361 | = | 68.3613 | = | 0.018663 | 0.087 | 0.059474 | = | 59.4743 | = | 0.0016593
| Distillate Fuel - Locomotive | 18081260 |  | 2507.6899 | x | 44.43 | x | 100% | = | 55708.3322 | = | 0.050537 | = | 0.1853 |  |  | 3.192 | 0.08 | 0.0046172 | = | 4.6172 | = | 0.0012605 | 0.25 | 0.014429 | = | 14.4288 | = | 0.00040256
[14 empty] | 2.4177 | [8 empty] | 0.019966 | [5 empty] | 0.0023488
Emissions Data (MMTCO2e)
Transportation Sector Emissions: International Bunker Fuels 2014
[12 empty] | CO2 Emissions | [6 empty] | N2O Emissions | [5 empty] | CH4 Emissions
|  | Consumption |  | Consumption |  | Emission Factor |  | Combustion |  | Emissions |  | Emissions |  | Emissions
| Fuel Type | (gallon) |  | (Billion Btu) |  | (lbs C/Million Btu) |  | Efficiency (%) |  | (short tons carbon) |  | (MMTCE) |  | (MMTCO2E) |  | Energy Content (kg/Mbtu) | Density (kg/gallon) | N2O EF (g/kg fuel) | N2O EM (Gigagrams) |  | N2O (MT) |  | N2O (MMTCO2E) | CH4 EF (g/kg fuel) | CH4 EM (Gigagrams) |  | CH4 (MT) |  | CH4 (MMTCO2E)
| Distillate Fuel -Vessel Bunkering | 3042000 |  | 421.895 | x | 44.43 | x | 100% | = | 9372.397 | = | 0.0085025 | = | 0.031176 |  |  | 3.192 | 0.08 | 0.00077681 | = | 0.77681 | = | 0.00021207 | 0.25 | 0.0024275 | = | 2.4275 | = | 6.7728e-05
| Residual Fuel- Vessel Bunkering | 7938000 |  | 1235 | x | 45.11 | x | 100% | = | 27855.425 | = | 0.02527 | = | 0.092656 |  |  | 3.575 | 0.08 | 0.0022703 | = | 2.2703 | = | 0.00061978 | 0.23 | 0.006527 | = | 6.527 | = | 0.0001821
[14 empty] | 0.12383 | [8 empty] | 0.00083185 | [5 empty] | 0.00024983
[12 empty] | 171972210 |  | 156.0104
|  |  |  | Non-Energy |  |  |  | Net combustible
|  | Consumption |  | Consumption |  |  |  | Consumption |  | Emission Factor |  | Combustion |  | Emissions |  | Emissions |  | Emissions
|  | (Billion Btu) |  | (Billion Btu) |  | Storage Factor (%) |  | (Billion Btu) |  | (lbs C/Million Btu) |  | Efficiency (%) |  | (short tons carbon) |  | (MMTCE) |  | (MMTCO2E)
| Lubricants | 1427 | - ( | 1427 | x | 9.239% | ) = | 1295.1541 | x | 43.97 | x | 100% | = | 28473.9638 | = | 0.025831 | = | 0.094714
|  | Emissions |  | Emissions |  | Emissions |  | Emissions
|  | CO2 |  | CH4 |  | N2O |  | (Total)
| Fuel Type | (MMTCO2E) |  | (MMTCO2E) |  | (MMTCO2E) |  | (MMTCO2E)
| Aviation Gasoline | 0.012087 |  | 0.0002869 |  | 4.2535e-05 |  | 0.012417
| Jet Fuel, Kerosene | 2.2203 |  | 0.0016593 |  | 0.018663 |  | 2.2407
| Residual Fuel | 0.092656 |  | 0.00024983 |  | 0.00083185 |  | 0.093738
| Lubricants | 0.12383 |  | 0.0023488 |  | 0.019966 |  | 0.14615
| Distillate Fuel-Rail | 0 |  | 0 |  | 0 |  | 0
|  | 2.4489 |  | 0.0045449 |  | 0.039503 |  | 2.493
GHG emissions from fossil fuel combustion in the transportation sector are calculated by multiplying energy consumption (in the transportation sector) by carbon content coefficients for each fuel. These quantities are then multiplied by fuel-specific percentages of carbon oxidized during combustion ("combustion efficiency"). The non-energy consumption of lubricants multiplied by its carbon storage factor must be subtracted from its energy consumption before carrying out the above calculations. The resulting fuel emissions, in pounds of carbon, are then converted to short tons of carbon and million metric tons of carbon equivalent (MMTCE), then to million metric tons of carbon dioxide equivalent (MMTCO2E), and summed. For further detail on this method, refer to EPA SIT User's Guide.
GHG emissions from fossil fuel combustion in the transportation sector are calculated by multiplying energy consumption (in the transportation sector) by carbon content coefficients for each fuel. These quantities are then multiplied by fuel-specific percentages of carbon oxidized during combustion ("combustion efficiency"). The non-energy consumption of lubricants multiplied by its carbon storage factor must be subtracted from its energy consumption before carrying out the above calculations. The resulting fuel emissions, in pounds of carbon, are then converted to short tons of carbon and million metric tons of carbon equivalent (MMTCE), then to million metric tons of carbon dioxide equivalent (MMTCO2E), and summed. For further detail on this method, refer to EPA SIT User's Guide.

## Natural Gas and Oil
Emissions from Natural Gas Activities in MD
| Natural Gas - Production |  | 2014
|  | Activity Data | Emission Factor | Metric Tons CH4 | MMTCO2E |  | Global Warming Potential
metric tons CH4 per year per activity unit
| Total number of wells | 7 | 4.1022 | 28.7152 | 0.00080115 |  | CO2_GWP= | 1
| Number of off-shore platforms not in the Gulf of Mexico | 0 | 13.0558 | 0 | 0 |  | CH4_GWP = | 27.9
| Total |  |  | 21.095 | 0.00080115 |  | N2O_GWP= | 273
[7 empty] | SF6_GWP = | 24300
Number of Wells from EIA, " Natural Gas Navigator- Maryland Natural Gas Number of Gas and Gas Condensate Wells" acccessed from: http://tonto.eia.doe.gov/dnav/ng/hist/na1170_smd_8a.htm
http://www.eia.gov/dnav/ng/NG_PROD_WELLS_S1_A.htm
Emission factor from US EPA, Emissions Inventory Improvements Program, Volume VII: Chpater 5. Methods for Estimating Methane Emissions from Natural Gas and Oil Systems. This factor represents emissions not just from wells but also from pneumatic devices, dehydrator vents, Kimray pumps, gas engines, and well clean-ups
Natural Gas - Distribution
|  | Activity Data | Emission Factor | Metric Tons CH4 | MMTCO2E
| Distribution pipeline |  | (metric tons CH4 per year per activity unit)
| Miles of cast iron distribution pipeline | 1350 | 5.8037 | 7835.0268 | 0.2186
| Miles of unprotected steel distribution pipeline | 282 | 2.1222 | 598.4535 | 0.016697
| Miles of protected steel distribution pipeline | 5308 | 0.060047 | 318.7289 | 0.0088925
| Miles of plastic distribution pipeline | 7709 | 0.37165 | 2865.0314 | 0.079934
Services
| Total number of services | 1024042 | 0.015267 | 15634.1927 | 0.43619
| Number of unprotected steel services | 87603 | 0.03275 | 2869.0245 | 0.080046
| Number of protected steel services | 140417 | 0.0034008 | 477.5283 | 0.013323
| Total |  |  | 30597.986 | 0.85368
Miles of Distribution pipeline from US Department of Transport, Office of Pipeline Safety, " Distribution and Transmission Annuals data:1990 -2005" . Acess from http://www.phmsa.dot.gov/portal/
All emission factors from US EPA, Emissions Inventory Improvements Program, Volume VII: Chapter 5. Methods for Estimating Methane Emissions from Natural Gas and Oil Systems.
Natural Gas - Transmission
|  | Activity Data | Emission Factor | Metric Tons CH4 | MMTCO2E
metric tons CH4 per year per activity unit
| Miles of transmission pipeline | 978.173 | 0.61848 | 604.9798 | 0.016879
| Number of gas transmission compressor stations | 5.869 | 983.6597 | 5773.136 | 0.16107
| Number of gas storage compressor stations | 1.4673 | 964.1493 | 1414.6571 | 0.039469
| Total |  |  | 7792.7729 | 0.21742
Number of LNG storage compressor stations from EIA, US LNG Markets and Uses, http://www.eia.doe.gov/pub/oil_gas/natural_gas/feature_articles/2003/lng/lng2003.pdf
Miles of transmission pipeline from US Department of Transport, Office of Pipeline Safety, " Distribution and Transmission Annuals data:1990 -2005" . Acess from http://www.phmsa.dot.gov/portal/
Number of gas transmission compressor stations = miles of transmission pipeline x 0.006 -EIIP, Volume VII: Chapter 5,March 2005
Number of gas storage compressor station = miles of transmission pipeline x 0.0015 -EIIP, Volume VII: Chapter 5,March 2005
All emission factors from US EPA, Emissions Inventory Improvements Program, Volume VII: Chapter 5. Methods for Estimating Methane Emissions from Natural Gas and Oil Systems.
Natural Gas - Consumption as Pipeline Fuel
|  | 2014 | Emission Factors: |  |  | Combustion | CO2 Emissions | N2O Emissions | CH4 Emissions | GHG Emissions
| NG Consumption | (Billion Btus) | Carbon | N2O | CH4 | Efficiency (%) | (MMTCO2E) | (MMTCO2E) | (MMTCO2E)
|  |  | (lbs/MMBtu) | (Mt/BBtu) | (Mt/BBtu)
| NGPZB (Billion Btus) | 6644 | 31.87 | 9.4955e-05 | 0.00094955 | 100% | 0.31948 | 0.00017223 | 0.00017602 | 0.31983
| NGPZB (Million Btus) | 6644000
Natural Gas as Pipeline Fuel Activity Data (Billion Btu) was obtained from: http://www.eia.doe.gov/states/sep_fuel/html/csv/fuel_adjust_consum.csv
Number of Gas Producing Wells : http://www.eia.gov/dnav/ng/hist/na1170_smd_8a.htm.
Emissions by Gas (MMTCO2e)
2014
| Natural Gas | 1.3917
| Production | 0.00080115
| Transmission | 0.21742
| Distribution | 0.85368
| Pipeline Fuel | 0.31983
Emissions from Natural Gas Production are calculated as the sum of emissions from the three categories of production sites: onshore wells, offshore shallow water platforms, and offshore deepwater platforms. The number of gas production sites (wells or platforms) is multiplied by a site-specific emission factor.
Emissions from Natural Gas Transmission are calculated as the sum of methane emissions from the pipelines that transport gas, the gas processing stations, the transmission compressor stations, and gas storage compressor facilities. Emissions from each source are calculated as the product of the activity factor (e.g., miles of pipeline or number of stations) and the source-specific emission factor.
Emissions from Natural Gas Distribution are calculated as the sum of emissions from distribution pipelines and end services. The activity factor for each type of pipeline (e.g., miles of plastic distribution pipeline) is multiplied by the corresponding emission factor. The number of services is multiplied by a general emission factor and type-specific emission factors.
Emissions from Natural Gas Venting and Flaring are calculated as the percent of emissions flared (20% is vented with the remaining 80% flared). The amount of gas that is vented or flared is multiplied by a national emission factor. This total of potential emissions is then multiplied by the percentage of gas flared and converted to million metric tons of carbon equivalent.
Source emissions are converted to metric tons of CO2 equivalent and metric tons of carbon equivalent, and then summed across all sources. For further details, refer to the Methane Emissions from Natural Gas and Oil Systems Chapter of the EPA SIT User's Guide.
Source emissions are converted to metric tons of CO2 equivalent and metric tons of carbon equivalent, and then summed across all sources. For further details, refer to the Methane Emissions from Natural Gas and Oil Systems Chapter of the User's Guide.
Note on F6: ====== ID#AAABwL7UCew Beth Moore (2021-05-11 10:22:40) MTCH4 are converted to MMTCO2E by multiplying by the GWP of CH4, or 21, and then dividing by 1,000,000
Note on F22: ====== ID#AAABwL7UCcY Beth Moore (2021-05-11 10:22:40) MTCH4 are converted to MMTCO2E by multiplying by the GWP of CH4, or 21, and then dividing by 1,000,000
Note on F45: ====== ID#AAABwLvsv60 Beth Moore (2021-05-11 10:22:41) MTCH4 are converted to MMTCO2E by multiplying by the GWP of CH4, or 21, and then dividing by 1,000,000

## Mining
Emissions from Mining in MD
CH4 from Coal Mining in MD
| Emissions from: | Coal Basin(s) (if applicable) | Measured Ventilation Emissions (mcf) |  | Degasification System Emissions (mcf) |  | Methane Recovered from Degasification Systems and Usef for Energy (mcf) |  | Emissions (mcf CH4) |  | Emissions (MTCH4) |  | Emissions (MTCO2E)
Mines
| Underground Mines |  | 0 | + | 0 | - | 0 | = | 0 | = | 0 | = | 0 | Global Warming Potential
|  |  | Surface Coal Production ('000 short tons) |  | Basin-specific EF (ft3/short ton) |  | Emissions ('000 ft3 CH4) |  | Emissions (MTCH4) |  | Emissions (MTCO2E) |  |  | CO2_GWP= | 1
| Surface Mines | Northern Appalachian Basin | 1200 | x | 119 | = | 142800 | = | 5090.5344 | = | 142025.9098 |  |  | CH4_GWP = | 27.9
|  | --- | 0 | x | 0 | = | - | = | - | = | - |  |  | N2O_GWP= | 273
[14 empty] | SF6_GWP = | 24300
| Post-Mining Activity |  | Coal Production ('000 short tons) |  | Basin- & Mine-specific EF (ft3/short ton) |  | Emissions ('000 ft3 CH4) |  | Emissions (MTCH4) |  | Emissions (MTCO2E)
| Underground Mines | Northern Appalachian Basin | 700 | x | 44.98 | = | 31486 | = | 604.5312 | = | 16866.4205
|  | --- | 0 | x | 0 | = | - | = | - | = | -
| Surface Mines | Northern Appalachian Basin | 1200 | x | 19.3375 | = | 23205 | = | 445.536 | = | 12430.4544
|  | --- | 0 | x | 0 | = | --- | = | --- | = | ---
| Post-Mining Total | [5 empty] | 54691 | = | 1050.0672 | = | 29296.8749
| Total Coal Mining | (MTCO2E) | 171322.7846
|  | Underground Mines | 0
|  | Surface Mines | 142025.9098
|  | Post-Mining Activity | 29296.8749
Maryland Abandoned Coal Mines Emissions Summary
|  |  | Default MD Abandoned Mine Emissions Gg/Year |  | Mine Status Percent |  | Emissions (MTCE) |  | Emissions (MTCH4) |  | Emissions (MTCO2E)
|  | Vented | 0.28931 | x | 12.5% | = | 207.1228 | = | 36.1643 | = | 1008.9837
|  | Sealed | 0.28931 | x | 25% | = | 414.2455 | = | 72.3286 | = | 2017.9674
|  | Flooded | 0.28931 | x | 62.5% | = | 1035.6138 | = | 180.8215 | = | 5044.9186
Maryland Coal Mines Emissions Summary
Emissions (MMTCO2E)
2014
| Coal Mining | 0.17132
| Abandoned Coal Mines | 0.0080719
| Vented | 0.001009
| Sealed | 0.002018
| Flooded | 0.0050449
Emissions (MTCO2E)
2014
| Coal Mining | 171322.7846
| Abandoned Coal Mines | 8071.8697
| Vented | 1008.9837
| Sealed | 2017.9674
| Flooded | 5044.9186
| Emissions (MTCE) | 2014
| Coal Mining | 46724.3958
| Abandoned Coal Mines | 1656.9821
| Vented | 207.1228
| Sealed | 414.2455
| Flooded | 1035.6138
| Emissions by Gas (MTCH4) | 2014
| Coal Mining | 8158.2278
| Abandoned Coal Mines | 289.3143
| Vented | 36.1643
| Sealed | 72.3286
| Flooded | 180.8215
Energy Information Administration, U.S. Department of Energy, Annual Coal Report, Table 1.
Table 1: Coal Produced for Sale, Transfer, Or Use During the Calendar Year,EY 2014, ending June 30,2015
2015 Maryland Annual Evaluation Report, Office of Surface Mining Relcamation & Enforcement.
http://odocs.osmre.gov/
Note on L4: ====== ID#AAABwL7UCZ0 Beth Moore (2021-05-11 10:22:41) Million cubic feet are converted to MTCH4 by multiplying by 19.2 grams/cubic feet of CH4.
Note on N4: ====== ID#AAABwLvsDpY Beth Moore (2021-05-11 10:22:40) MTCH4 are converted to MTCO2E by multiplying first by the GWP of CH4, or 21.
Note on J8: ====== ID#AAABwL7UCc4 Beth Moore (2021-05-11 10:22:41) Thousand cubic feet are converted to MTCH4 by dividing by 1,000, then by 19.2 grams/cubic feet of CH4.
Note on L8: ====== ID#AAABwL7UCgE Beth Moore (2021-05-11 10:22:40) MTCH4 are converted to MTCO2E by multiplying first by the GWP of CH4, or 21.
Note on J12: ====== ID#AAABwL7UCYg Beth Moore (2021-05-11 10:22:40) Thousand cubic feet are converted to MTCH4 by dividing by 1,000, then by 19.2 grams/cubic feet of CH4.
Note on L12: ====== ID#AAABwL7UCd8 Beth Moore (2021-05-11 10:22:40) MTCH4 are converted to MTCO2E by multiplying first by the GWP of CH4, or 21.
Emissions from Coal Mining are calculated by summing the emissions from underground mines, surface mines, and post-mining activities.
- Underground mine emissions are comprised of two parts: methane emitted from ventilation systems and methane emitted from degasification systems. Emissions from degasification systems are equal to the difference between methane removed through degasification and methane used for energy purposes.
- Surface mine emissions are the product of surface coal mine production and a basin-specific EF.
- Emissions from post-mining activities, such as transportation and coal handling, are equal to the sum of post-mining emissions from underground and surface mines; the emissions are each calculated as the product of coal production times a basin and mine-type specific EF.
- Total emissions from coal mining are the sum of emissions from underground mines, surface mines, and post-mining activities at both types of mines.
Emissions from Abandoned Coal Mines are calculated by summing the emissions from mines that are vented, sealed, or flooded.
- Different coal seams vary in the amount of gas present initially and the way the methane is adsorbed to the coal (i.e. some coals release methane more readily than others).
- A vented mine is one that can release methane to the atmosphere freely. The emissions of vented mines will depend on time since abandonment and coal characteristics.
- A sealed mine has been sealed to prevent the escape of methane. However given the nature of the rock used to seal mines, such sealing is never 100 percent effective. The effect of a seal is to slow the methane emissions to spread them out over a longer period of time.
- After a mine is abandoned and in a flood prone area, the mine will fill up with water. A completely flooded mine releases little to no methane to the atmosphere. Therefore, most emissions will occur in the first few years following abandonment.
For more information, please refer to the Coal Mining chapter of the EPA SIT User's Guide.

## Cement
Cement Industry Production Emissions
EPA- Mandatory GHG Rule Reporting Methodology used in Emission Certification Reports.
% Biomass
|  |  | Consumption | Units |  | CO2 Emissions (metric tons) | CH4 Emissions (metric tons CH4) | N2O Emissions (metric tons CH4)
| (A) | Lehigh Kiln System
|  | -Coal | 244729 | metric tons |  | 417125.7907 | 60.51 | 8.8
|  | - DBS (Preheater/Precalciner Kiln) | 21339 | metric tons | 2% | 34485.8 | 7.82 | 1.03
|  | - #2 Oil | 951638.335 | Gallons |  | 4778.3351 | 0.39 | 0.08
|  | - Fly Ash | 80044 | metric tons |  | 33967.6502 | 1.62 | 0.236
|  | Kiln Fossil Fuel Combustion (Calculation) |  |  |  | 490357.5761 | 70.34 | 10.146
|  | Kiln System Total CO2 (CEM Measured) |  |  |  | 1724290 | 70.34 | 10.146
|  | Cement Production-Process CO2 (metric tons) = Kiln System Total CO2 - Kiln Fossil Fuel Combustion CO2 |  |  |  | 1233932.4239
Non Kiln
|  | Finish Mill (#2 Oil) | 6389.7 | gallons |  | 663.49 | 0.0269 | 0.0054
|  | Total Facility CO2= Kiln System CO2 + Non-Kiln CO2 |  |  |  | 1724953.49 | 70.3669 | 10.1514
Emissions (short tons)
|  | Kiln Fossil Fuel Combustion (short tons) |  |  |  | 540618.9187 | 77.5498 | 11.186
|  | Kiln System Total CO2 (CEM Measured) (short tons) |  |  |  | 1901028.6387 | 77.5498 | 11.186
|  | Cement Production-Process CO2 (short tons) = Kiln System Total CO2 - Kiln Fossil Fuel Combustion CO2 |  |  |  | 1360409.72
|  | Total Facility CO2 (short tons) = Kiln System CO2 + Non-Kiln CO2 |  |  |  | 1901760.136 | 77.5654 | 11.1899
| (B) | Holcim Kiln 2014
|  |  | Consumption | Units |  | CO2 Emissions (metric tons) | CH4 Emissions (metric tons CH4) | N2O Emissions (metric tons N2O)
Kiln System
|  | -Coal | 78935 | short tons |  | 149315 | 1.56 | 2.33
|  | - #2 Oil | 546426 | Gallons |  | 5569 | 0.08 | 0.11
|  | - Tire | 8273 | short tons |  | 22264 | 0.26 | 0.39
|  | Kiln Fossil Fuel Alone CO2 (Calculation) |  |  |  | 177148 | 1.9 | 2.83
Non Kiln
|  | Raw Meal - # 2 Oil | 467573 | Gallons |  | 2015.8 | 0.082 | 0.016
|  | Kiln System Total CO2 (CEM Measured). |  |  |  | 523731 | 25.592 | 3.629
|  | Kiln Fossil Fuel Alone CO2 (Calculation) |  |  |  | 177148 | 1.9 | 2.83
|  | Cement Process CO2 (metric tons) = (Total Kiln CO2) - (Kiln Fossil Fuel Alone CO2) |  |  |  | 346583 | 51.6336 | 7.4037
|  | Total Facility CO2 Emission = (Kiln System Total CO2) + (Non Kiln CO2) |  |  |  | 525746.8 | 25.674 | 2.846
Emissions (short tons)
|  | Kiln System Total CO2 (CEM Measured) (short tons) |  |  |  | 577315.0001 | 28.2104 | 4.0003
|  | Kiln Fossil Fuel Alone CO2 (Calculated) (short tons) |  |  |  | 195272.3777 | 2.0944 | 3.1195
|  | Cement Process CO2 (short tons) = (Total Kiln CO2) - (Kiln Fossil Fuel Alone CO2) |  |  |  | 382038.4409 | 56.9157 | 8.1611
|  | Total Facility CO2 Emission(short tons) = (Kiln System Total CO2) + (Non Kiln CO2) |  |  |  | 579530.6976 | 28.3005 | 3.1371
| (A) +(B) | MD Summmary Cement Process CO2 Emissions (short tons) |  |  |  | 1742448.1609
|  | MD Summmary Cement Process CO2 Emissions (metric tons) |  |  |  | 1580721.0924
|  | MD Summmary Cement Process CO2 Emissions (MMTCO2E) |  |  |  | 1.5807
Note on F12: ====== ID#AAABwL7UCfw amohammed (2021-05-11 10:22:40) Biogenic
Note on G12: ====== ID#AAABwL7UCYw Measured Biomass (2021-05-11 10:22:40) 6.5 % of Total CO2 (CEM). 2011 Emission Certification Report.
Note on E30: ====== ID#AAABwL7UCcA sal (2021-05-11 10:22:40) 1.10249937 Conversion factor used in ECR (metric to short ton)
Emissions from cement production consist of CO2 emissions produced from the following processes that follow the EPA Mandatory Greenhouse Gases Reporting Methodolgy.
- Raw materials converted to Clinker;
- Calcinations of Clinker Kiln Dust (CKD) leaving the Kiln system;
- Organic carbon content of Raw Meal.
(Emissions from masonry cement are accounted for in the Lime Production estimates).

## LimeT&DSoda
Limestone & Dolomite; Soda Ash; Ammonia & Urea; Electric Power T&D Summary (MTCO2E)
Limestone and Dolomite Use
|  | Consumption (Metric Tons) |  | Emission Factor (t CO2/t production) |  | Emissions (MTCE) |  | Emissions (MTCO2E)
| Limestone | 327081 | x | 0.44 | = | 39249.72 | = | 143915.64
| Dolomite | 0 | x | 0.484 | = | 0 | = | 0
| Magesium Production from Dolomite |  | x | 1.7967 | = | 0 | = | 0
Soda Ash Use
|  | Manufacture and Consumption (Metric tons) |  | Emission Factor (t CO2/t production) |  | Emissions (MTCE) |  | Emissions (MTCO2E)
| Manufacture | 0 | x | 0.0974 | = | 0 | = | 0
| Consumption | 95590.41 | x | 0.415 | = | 10819.0964 | = | 39670.0201
Ammonia Production and Urea Consumption
|  | Production & Consumption (Metric Tons) |  | Emission Factor (mt CO2/mt activity) |  | Subract emissions from Urea |  | Emissions (MTCE) |  | Emissions (MTCO2E)
| Ammonia Production | 0 | x | 1.2 | - ( | 548.23 | ) = | 0 | = | 0
| Urea Consumption | 751 |  | 0.73 |  |  | = | 149.5173 | = | 548.23
| Electric Power Transmission & Distribution (T&D) | [9 empty] | Global Warming Potential
|  | SF6 Consumption (Metric Tons) |  | Emission Factor (t SF6/t Consumption) |  | Emissions (Metric Tons SF6) |  | Emissions |  | Emissions (MTCO2E)
| 2014 | 1.98 | x | 1 | = | 1.98 | = | 13122 | = | 48114 | CO2_GWP= | 1
[11 empty] | CH4_GWP = | 27.9
[11 empty] | N2O_GWP= | 273
| Aluminum Production (EastAlCo Shut Down) | [9 empty] | SF6_GWP = | 24300
|  | Production (Metric Tons) |  | Emission Factor (t CE/t Production) |  |  |  | Emissions (MTCE) |  | Emissions (MTCO2E)
| 2014 | 0 | x | 0.42545 | = |  |  | 0 | = | 0
2014
| Carbon Dioxide Emissions | 184133.8902
| Cement Manufacture | 0
| Lime Manufacture | 0
| Limestone and Dolomite Use | 143915.64
| Soda Ash | 39670.0201
| Ammonia & Urea | 548.23
| Iron & Steel Production | 0
| Nitrous Oxide Emissions | 0
| Nitric Acid Production | 0
| Adipic Acid Production | 0
| HFC, PFC, and SF6 Emissions | 48114
| Semiconductor Manufacturing | 0
| Magnesium Production | 0
| Electric Power Transmission and Distribution Systems | 48114
| HCFC-22 Production | 0
| Aluminum Production | 0
| Total Emissions | 232247.8902
Note on H4: ====== ID#AAABwL7UCe4 Beth Moore (2021-05-11 10:22:41) Metric Tons CO2 are converted into Metric Tons Carbon Equivalent by multiplying by the molecular weight ratio of carbon to carbon dioxide, or (12/44).
Note on D5: ====== ID#AAABwLSIQwM sal (2021-05-11 10:22:40) 2011 SIT Default
Note on C6: ====== ID#AAABwL7UChw Beth Moore (2021-05-11 10:22:41) Do not include dolomite used in magnesium production.
Note on H10: ====== ID#AAABwL7UCaM Beth Moore (2021-05-11 10:22:41) Metric Tons CO2 are converted into Metric Tons Carbon Equivalent by multiplying by the molecular weight ratio of carbon to carbon dioxide, or (12/44).
Note on D12: ====== ID#AAABwLvsv5M sal (2021-05-11 10:22:40) 2014 Consumption
Note on D17: ====== ID#AAABwL7UCcc sal (2021-05-11 10:22:40) 2011 Default data
Note on H21: ====== ID#AAABwL7UCa8 rthunell (2021-05-11 10:22:40) GWP SF6 = 23,900
Note on J21: ====== ID#AAABwL7UCbM Beth Moore (2021-05-11 10:22:40) Metric Tons CO2 are converted into Metric Tons Carbon Equivalent by multiplying by the GWP of SF6 (23,900) and the molecular weight ratio of carbon to carbon dioxide (12/44).
Note on L21: ====== ID#AAABwLvsv6k Beth Moore (2021-05-11 10:22:41) Metric Tons CO2 are converted into Metric Tons Carbon Equivalent by multiplying by the GWP of SF6 (23,900) and the molecular weight ratio of carbon to carbon dioxide (12/44).
Note on D22: ====== ID#AAABwL7UCeQ sal (2021-05-11 10:22:40) 2013 EPA Default data and 2014 Electricity Gen
Note on J26: ====== ID#AAABwL7UCYM rthunell (2021-05-11 10:22:40) Metric Tons CO2 are converted into Metric Tons Carbon Equivalent by multiplying by the molecular weight ratio of carbon to carbon dioxide, or (12/44).
Note on L26: ====== ID#AAABwLvsv5w Beth Moore (2021-05-11 10:22:41) Metric Tons CO2 are converted into Metric Tons Carbon Equivalent by multiplying by the molecular weight ratio of carbon to carbon dioxide, or (12/44).
Note on AG31: ====== ID#AAABwL7UCZE (2025-11-17 11:29:38) Estimated from 100-yr emissions using 2019 ratio of 20-yr/100-yr
Limestone
Emissions from limestone and dolomite use result from industrial consumption. The quantities of limestone consumed for industrial purposes, dolomite consumed for industrial purposes, and magnesium produced from dolomite are multiplied by their respective emission factors. Industrial uses include the consumption of limestone and dolomite for flux stone production, glass manufacturing, flue gas desulfurization (FGD), Mg production through the thermic reduction of dolomite, chemical stone manufacturing, mine dusting or acid water treatment, acid neutralization, and sugar refining.
Soda Ash
Emissions from soda ash manufacture and consumption are calculated by multiplying the quantity of soda ash manufactured and the quantity of soda ash consumed by their respective emission factors. Maryland does not manufacture soda ash.
Electric Power Transmission and Distribution
Emissions from electric power transmission and distribution are calculated by multiplying the quantity of SF6 consumed by an emission factor.
ODS
Emissions of HFCs, PFCs, and SF6 from ODS substitute production are estimated by apportioning national emissions to each state based on population. State population data was provided by the U.S. Census Bureau (http://www.census.gov).
All emissions are then converted from metric tons of carbon equivalents (MTCE) to metric tons of carbon dioxide equivalents (MTCO2E). Additional information on these calculations is available in the EPA SIT tool Industrial Processes Chapter of the User's Guide.

## ODSSubs 100-yr
Maryland GHG Emissions from the Product Use of Substitutes for Ozone Depleting Substances
EPA State-Level Data
Data source entity | U.S. Environmental Protection Agency
Data source name | Inventory of U.S. Greenhouse Gas Emissions and Sinks by State: 1990-2022
Data source product | 2024 All State GHG Inventory Data Workbook (AllStateGHGData90-22_v082924.xlsx)
sector | Industrial Processes and Product Use
subsector | Product uses as substitutes for ODS
category | Substitution of Ozone Depleting Substances
geo_ref | MD
units | Tg (MMTCO2e, GWP=100-yr AR5)
sub_category_1 | ghg_category | ghg | gwp | Y1990 | Y1991 | Y1992 | Y1993 | Y1994 | Y1995 | Y1996 | Y1997 | Y1998 | Y1999 | Y2000 | Y2001 | Y2002 | Y2003 | Y2004 | Y2005 | Y2006 | Y2007 | Y2008 | Y2009 | Y2010 | Y2011 | Y2012 | Y2013 | Y2014 | Y2015 | Y2016 | Y2017 | Y2018 | Y2019 | Y2020 | Y2021 | Y2022
Fire protection | CO2 | Carbon Dioxide | 1 | 0 | 0 | 0 | 0 | 0 | 0 | 0 | 0 | 9.8519e-09 | 3.1541e-08 | 6.2501e-08 | 1.0185e-07 | 1.4895e-07 | 2.0075e-07 | 2.6108e-07 | 3.2987e-07 | 4.0711e-07 | 4.8314e-07 | 5.5883e-07 | 6.359e-07 | 7.166e-07 | 7.9895e-07 | 8.8522e-07 | 9.7441e-07 | 1.067e-06 | 1.1631e-06 | 1.2613e-06 | 1.366e-06 | 1.4756e-06 | 1.5903e-06 | 1.6681e-06 | 1.7299e-06 | 1.7856e-06
Foam blowing agents | CO2 | Carbon Dioxide | 1 | 2.6131e-07 | 4.1898e-07 | 5.8112e-07 | 7.484e-07 | 9.2202e-07 | 2.3053e-06 | 4.4136e-06 | 6.5946e-06 | 8.8467e-06 | 1.1478e-05 | 1.2507e-05 | 1.3145e-05 | 1.714e-05 | 2.1744e-05 | 2.3069e-05 | 2.4384e-05 | 2.5685e-05 | 2.6988e-05 | 2.8365e-05 | 3.1166e-05 | 3.4619e-05 | 3.6918e-05 | 3.8677e-05 | 4.0728e-05 | 4.3032e-05 | 4.5313e-05 | 4.8376e-05 | 5.1409e-05 | 5.5067e-05 | 5.8641e-05 | 6.3053e-05 | 6.6893e-05 | 7.0764e-05
Refrigeration and air-conditioning | CO2 | Carbon Dioxide | 1 | 0 | 0 | 0 | 0 | 0 | 0 | 0 | 0 | 0 | 0 | 0 | 0 | 0 | 0 | 0 | 0 | 0 | 0 | 0 | 0 | 0 | 0 | 3.7046e-10 | 1.1109e-09 | 1.2945e-09 | 2.3984e-09 | 2.9405e-09 | 6.4164e-09 | 1.3532e-08 | 2.4264e-08 | 3.9231e-08 | 5.8312e-08 | 8.8385e-08
Fire protection | HFC | HFC-125 | 3170 | 0 | 0 | 0 | 0 | 0 | 0 | 0 | 2.7078e-05 | 8.6932e-05 | 0.0001863 | 0.00031274 | 0.00051983 | 0.00080179 | 0.0010835 | 0.001394 | 0.0017328 | 0.0020952 | 0.0024518 | 0.0028027 | 0.0025627 | 0.0027524 | 0.0032288 | 0.0038245 | 0.0042703 | 0.0053507 | 0.0052407 | 0.0061727 | 0.0055345 | 0.0064767 | 0.0061204 | 0.0069972 | 0.0072624 | 0.0075245
Refrigeration and air-conditioning | HFC | HFC-125 | 3170 | 2.0831e-06 | 5.131e-06 | 9.8379e-06 | 0.0018323 | 0.0048729 | 0.010328 | 0.01758 | 0.027135 | 0.035482 | 0.046438 | 0.0555 | 0.067529 | 0.081967 | 0.097833 | 0.11417 | 0.14353 | 0.18097 | 0.22929 | 0.2811 | 0.27604 | 0.31935 | 0.39419 | 0.4808 | 0.55078 | 0.70367 | 0.6975 | 0.83329 | 0.75152 | 0.89051 | 0.86713 | 1.0418 | 1.198 | 1.3027
Foam blowing agents | HFC | HFC-134a | 1300 | 0 | 0 | 0 | 0 | 0 | 0 | 0.00047083 | 0.00097399 | 0.0015172 | 0.002089 | 0.0022597 | 0.0024499 | 0.0096719 | 0.017987 | 0.020048 | 0.022196 | 0.024372 | 0.026623 | 0.028829 | 0.049819 | 0.064518 | 0.069924 | 0.075492 | 0.10291 | 0.12582 | 0.12643 | 0.1224 | 0.10682 | 0.12018 | 0.11728 | 0.12874 | 0.068502 | 0.073144
Metered does inhalers | HFC | HFC-134a | 1300 | 0 | 0 | 0 | 0 | 0 | 0 | 0 | 0.00032236 | 0.00065271 | 0.00099048 | 0.0013716 | 0.0031367 | 0.0049577 | 0.006824 | 0.0087482 | 0.010728 | 0.012741 | 0.014773 | 0.016455 | 0.017865 | 0.01704 | 0.018568 | 0.01742 | 0.020423 | 0.021296 | 0.017988 | 0.020992 | 0.022169 | 0.028629 | 0.028196 | 0.031926 | 0.03244 | 0.019755
Other Aerosols | HFC | HFC-134a | 1300 | 0 | 0 | 0 | 0 | 0.012229 | 0.13198 | 0.15223 | 0.16413 | 0.16401 | 0.16914 | 0.17178 | 0.16325 | 0.15335 | 0.143 | 0.1313 | 0.11921 | 0.1288 | 0.13938 | 0.1489 | 0.16525 | 0.16122 | 0.17243 | 0.18257 | 0.24235 | 0.28729 | 0.28008 | 0.23625 | 0.18532 | 0.17913 | 0.17754 | 0.20229 | 0.20685 | 0.21124
Refrigeration and air-conditioning | HFC | HFC-134a | 1300 | 7.3244e-08 | 1.8041e-07 | 0.017305 | 0.074926 | 0.18214 | 0.28846 | 0.41808 | 0.55319 | 0.6492 | 0.74618 | 0.83848 | 0.93108 | 0.97508 | 1.0075 | 1.0437 | 1.0678 | 1.0893 | 1.1058 | 1.1283 | 1.1091 | 0.92798 | 0.85749 | 0.79206 | 0.90959 | 0.97963 | 0.87465 | 0.77007 | 0.62989 | 0.67061 | 0.62801 | 0.67523 | 0.65434 | 0.62706
Refrigeration and air-conditioning | HFC | HFC-143a | 4800 | 3.7241e-06 | 9.1731e-06 | 1.7588e-05 | 0.0013187 | 0.0036741 | 0.0091768 | 0.017068 | 0.02826 | 0.040974 | 0.058512 | 0.072151 | 0.08937 | 0.10878 | 0.12881 | 0.14725 | 0.17825 | 0.21186 | 0.24965 | 0.29254 | 0.32545 | 0.3335 | 0.41389 | 0.49997 | 0.56678 | 0.65334 | 0.65542 | 0.67414 | 0.50405 | 0.63209 | 0.55418 | 0.60944 | 0.61155 | 0.60871
Fire protection | HFC | HFC-23 | 12400 | 0 | 0 | 0 | 0 | 0 | 9.3036e-06 | 2.0863e-05 | 3.9285e-05 | 5.7624e-05 | 8.2823e-05 | 0.00010809 | 0.00013137 | 0.00015256 | 0.00016904 | 0.00018526 | 0.0002036 | 0.00021909 | 0.00023643 | 0.00025156 | 0.00026969 | 0.00029085 | 0.00030973 | 0.00033305 | 0.00035355 | 0.00037606 | 0.00040035 | 0.00042387 | 0.0004501 | 0.00047619 | 0.00050447 | 0.00053214 | 0.000552 | 0.00056955
Fire protection | HFC | HFC-236fa | 8060 | 0 | 0 | 0 | 0 | 0 | 0 | 0 | 0.00019677 | 0.00059929 | 0.0012203 | 0.0018596 | 0.0025242 | 0.0032154 | 0.0037282 | 0.004049 | 0.0041671 | 0.0042782 | 0.0043865 | 0.0045012 | 0.0046336 | 0.0047814 | 0.0049348 | 0.005088 | 0.0052378 | 0.0053881 | 0.0055377 | 0.0056822 | 0.005838 | 0.0059974 | 0.0061625 | 0.0064086 | 0.0065918 | 0.0067551
Refrigeration and air-conditioning | HFC | HFC-236fa | 8060 | 0 | 0 | 0 | 0.001095 | 0.0033027 | 0.0054744 | 0.0068122 | 0.0081443 | 0.009358 | 0.010462 | 0.01147 | 0.012396 | 0.013224 | 0.013928 | 0.014498 | 0.014938 | 0.01523 | 0.015381 | 0.015433 | 0.015419 | 0.01545 | 0.015478 | 0.015495 | 0.015743 | 0.014948 | 0.012775 | 0.0114 | 0.010045 | 0.0085856 | 0.0072389 | 0.0060806 | 0.004955 | 0.0039248
Refrigeration and air-conditioning | HFC | HFC-32 | 677 | 0 | 0 | 0 | 0 | 0 | 0 | 3.0469e-06 | 8.6518e-06 | 1.8445e-05 | 3.5787e-05 | 0.0001652 | 0.00041359 | 0.00081174 | 0.0013503 | 0.0020676 | 0.0030805 | 0.005012 | 0.0071895 | 0.0094724 | 0.012204 | 0.017059 | 0.030749 | 0.032646 | 0.048838 | 0.060687 | 0.073554 | 0.084214 | 0.080965 | 0.097705 | 0.10379 | 0.13813 | 0.16865 | 0.1885
Fire protection | HFC | Other HFC | 1 | 0 | 0 | 0 | 0 | 6.9927e-05 | 0.00058313 | 0.001426 | 0.0026571 | 0.0041734 | 0.0062098 | 0.008149 | 0.0099471 | 0.01161 | 0.012934 | 0.014235 | 0.0155 | 0.016702 | 0.017846 | 0.018972 | 0.020123 | 0.021326 | 0.022525 | 0.023701 | 0.024828 | 0.025918 | 0.026953 | 0.027913 | 0.028874 | 0.029792 | 0.030665 | 0.031563 | 0.032139 | 0.032596
Foam blowing agents | HFC | Other HFC | 1 | 0 | 0 | 0 | 0 | 0 | 0 | 0 | 0 | 0 | 0 | 0 | 0 | 0 | 0 | 0 | 0 | 0 | 0 | 0 | 0 | 0 | 0 | 0 | 0 | 0 | 0 | 0 | 4.9188e-06 | 1.1345e-05 | 1.9158e-05 | 2.8823e-05 | 3.9761e-05 | 4.5162e-05
Foam blowing agents | HFC | Other HFC | 1 | 0 | 0 | 0 | 0 | 0 | 0 | 0 | 0 | 0 | 0 | 0 | 0 | 0 | 0 | 0 | 0 | 0 | 0 | 0 | 0 | 0 | 0 | 0 | 0 | 0 | 3.4796e-07 | 2.9999e-06 | 8.4623e-06 | 1.3636e-05 | 1.9847e-05 | 2.8369e-05 | 3.3408e-05 | 3.737e-05
Foam blowing agents | HFC | Other HFC | 1 | 0.00012472 | 0.00019718 | 0.00027588 | 0.00036106 | 0.00038888 | 0.00070829 | 0.0011342 | 0.001574 | 0.002029 | 0.0025006 | 0.0026746 | 0.002755 | 0.0028396 | 0.0029226 | 0.0030024 | 0.0030141 | 0.0030133 | 0.0030021 | 0.0029878 | 0.0032292 | 0.0034899 | 0.0035635 | 0.0036315 | 0.0036907 | 0.0037487 | 0.0038036 | 0.0038538 | 0.0039104 | 0.0039683 | 0.0040277 | 0.0041376 | 0.0042051 | 0.0042573
Foam blowing agents | HFC | Other HFC | 1 | 0 | 0 | 0 | 0 | 0 | 0 | 0 | 0 | 0 | 0 | 0 | 0 | 0 | 0 | 0 | 0 | 0 | 0 | 0 | 0 | 0 | 0 | 0 | 0 | 0 | 0 | 1.3102e-05 | 2.9166e-05 | 4.8735e-05 | 7.2264e-05 | 0.00010164 | 0.00011667 | 0.0001321
Foam blowing agents | HFC | Other HFC | 1 | 0 | 0 | 0 | 0 | 0 | 0 | 0 | 0 | 0 | 0 | 0 | 0 | 0.0017077 | 0.0037136 | 0.0041793 | 0.0046591 | 0.0051455 | 0.0056404 | 0.0061574 | 0.0067124 | 0.0073082 | 0.0079282 | 0.0085685 | 0.0092208 | 0.0098917 | 0.010576 | 0.01016 | 0.0095721 | 0.0088542 | 0.0078486 | 0.0066013 | 0.006593 | 0.0065587
Foam blowing agents | HFC | Other HFC | 1 | 0 | 0 | 0 | 0 | 0 | 0 | 0 | 0 | 0 | 0 | 0 | 0 | 0.0027428 | 0.0059646 | 0.0067126 | 0.0074833 | 0.0082645 | 0.0090594 | 0.0098897 | 0.010781 | 0.011738 | 0.012734 | 0.013762 | 0.01481 | 0.015888 | 0.016987 | 0.016319 | 0.015374 | 0.014221 | 0.012606 | 0.010603 | 0.010589 | 0.010534
Foam blowing agents | HFC | Other HFC | 1 | 0 | 0 | 0 | 0 | 0 | 0 | 0 | 0 | 0 | 0 | 0 | 0.00071649 | 0.0092823 | 0.019541 | 0.022331 | 0.025188 | 0.028126 | 0.031072 | 0.033848 | 0.037039 | 0.040859 | 0.045027 | 0.048977 | 0.052899 | 0.056955 | 0.073259 | 0.086694 | 0.10229 | 0.10778 | 0.10877 | 0.10727 | 0.11119 | 0.12278
Metered does inhalers | HFC | Other HFC | 1 | 0 | 0 | 0 | 0 | 0 | 0 | 0 | 0 | 0 | 0 | 0 | 0 | 0 | 0 | 0 | 0 | 0 | 0.0011007 | 0.002215 | 0.0033491 | 0.0045123 | 0.0056914 | 0.0068872 | 0.0080865 | 0.0081358 | 0.0076361 | 0.0093366 | 0.011005 | 0.01254 | 0.01268 | 0.012975 | 0.013135 | 0.0079479
Other Aerosols | HFC | Other HFC | 1 | 0 | 0 | 0 | 0 | 0 | 0 | 0 | 0 | 0 | 0 | 0 | 0 | 0 | 0 | 0 | 0 | 0 | 0 | 0 | 0 | 0 | 0 | 1.5235e-06 | 3.2237e-06 | 5.0963e-06 | 7.134e-06 | 3.0981e-05 | 5.3826e-05 | 7.7459e-05 | 7.882e-05 | 8.1167e-05 | 8.2686e-05 | 8.3901e-05
Other Aerosols | HFC | Other HFC | 1 | 0.0043649 | 0.0095684 | 0.0095454 | 0.0095139 | 0.010108 | 0.01052 | 0.012058 | 0.019444 | 0.030084 | 0.030885 | 0.031241 | 0.033911 | 0.036581 | 0.039441 | 0.042183 | 0.045119 | 0.04605 | 0.047225 | 0.048 | 0.051783 | 0.05573 | 0.059525 | 0.063288 | 0.066954 | 0.070566 | 0.074085 | 0.075275 | 0.07659 | 0.077927 | 0.079297 | 0.081658 | 0.083186 | 0.084408
Refrigeration and air-conditioning | HFC | Other HFC | 1 | 0 | 0 | 0 | 0 | 0 | 0 | 0 | 0 | 0 | 0 | 0 | 0 | 0 | 0 | 0 | 0 | 0 | 0 | 0 | 0 | 0 | 0 | 0 | 0 | 0 | 0 | 1.8378e-09 | 3.3548e-08 | 1.5288e-07 | 3.4863e-07 | 6.3046e-07 | 8.9418e-07 | 1.1571e-06
Refrigeration and air-conditioning | HFC | Other HFC | 1 | 0 | 0 | 0 | 0 | 0 | 0 | 0 | 0 | 0 | 0 | 0 | 0 | 0 | 0 | 0 | 0 | 0 | 0 | 0 | 0 | 0 | 0 | 0 | 0 | 0 | 0 | 2.878e-09 | 1.3291e-08 | 1.0819e-07 | 2.7676e-07 | 5.2429e-07 | 8.5171e-07 | 1.2452e-06
Refrigeration and air-conditioning | HFC | Other HFC | 1 | 0 | 0 | 0 | 0 | 0 | 0 | 0 | 0 | 0 | 0 | 0 | 0 | 0 | 0 | 0 | 0 | 0 | 0 | 0 | 0 | 0 | 0 | 3.5935e-08 | 1.0812e-07 | 2.1728e-07 | 3.6382e-07 | 2.9784e-06 | 8.0796e-06 | 1.5792e-05 | 2.6157e-05 | 3.9696e-05 | 5.5682e-05 | 7.169e-05
Refrigeration and air-conditioning | HFC | Other HFC | 1 | 0.00029031 | 0.00029752 | 0.0003007 | 0.00040259 | 0.00048786 | 0.00055906 | 0.00060869 | 0.00064399 | 0.00059665 | 0.00054599 | 0.00049659 | 0.00044894 | 0.00040197 | 0.0003548 | 0.00030661 | 0.00026444 | 0.00022513 | 0.00018462 | 0.00014963 | 0.00012707 | 0.0001109 | 0.00010111 | 9.495e-05 | 8.6787e-05 | 7.8164e-05 | 6.802e-05 | 5.7444e-05 | 4.6442e-05 | 3.4687e-05 | 2.2092e-05 | 1.1337e-05 | 4.597e-06 | 3.4405e-06
Refrigeration and air-conditioning | HFC | Other HFC | 1 | 0 | 0 | 0 | 0 | 0 | 0 | 0 | 0 | 0 | 0 | 0 | 0 | 0 | 0 | 0 | 0 | 0 | 0 | 0 | 0 | 0 | 0 | 0 | 0 | 0 | 0 | 0 | 8.4905e-09 | 1.6857e-07 | 4.5217e-07 | 8.7586e-07 | 1.2697e-06 | 1.6628e-06
Solvents | HFC | Other HFC | 1 | 0 | 0 | 0 | 0 | 0 | 0.011709 | 0.023806 | 0.024206 | 0.024627 | 0.025072 | 0.025564 | 0.026131 | 0.026733 | 0.027315 | 0.027863 | 0.028395 | 0.028869 | 0.029309 | 0.029785 | 0.030362 | 0.031032 | 0.03171 | 0.03238 | 0.033012 | 0.033632 | 0.034225 | 0.034775 | 0.035383 | 0.036001 | 0.036633 | 0.037724 | 0.03843 | 0.038995
Fire protection | PFC | Other PFC | 1 | 0 | 0 | 0 | 0 | 1.7301e-06 | 1.8982e-05 | 4.6437e-05 | 8.7441e-05 | 0.00014194 | 0.00021507 | 0.00028324 | 0.00035053 | 0.00041332 | 0.00041404 | 0.00041406 | 0.00041368 | 0.00041236 | 0.00041043 | 0.00040892 | 0.00040867 | 0.0004095 | 0.00041024 | 0.0004107 | 0.0004105 | 0.00041001 | 0.00040906 | 0.00040748 | 0.00040647 | 0.00040546 | 0.00040449 | 0.00040837 | 0.00040786 | 0.00040573
Solvents | PFC | Other PFC | 1 | 0 | 0 | 0 | 0 | 0 | 0.0084467 | 0.020302 | 0.023825 | 0.024239 | 0.024677 | 0.0195 | 0.014146 | 0.0085524 | 0.0026884 | 0.0027431 | 0.0022359 | 0.0017035 | 0.0011538 | 0.00058646 | 0 | 0 | 0 | 0 | 0 | 0 | 0 | 0 | 0 | 0 | 0 | 0 | 0 | 0
Fire protection | PFC | PFC-14 (Perfluoromethane) | 6630 | 0 | 0 | 0 | 0 | 4.4884e-07 | 1.4426e-06 | 1.3039e-05 | 3.5783e-05 | 7.0347e-05 | 0.0001173 | 0.00017716 | 0.00023891 | 0.00029247 | 0.00033651 | 0.00037016 | 0.00039283 | 0.00040336 | 0.0004135 | 0.00042435 | 0.0004368 | 0.00045081 | 0.00046518 | 0.00047969 | 0.00049385 | 0.00050802 | 0.00052206 | 0.00053564 | 0.00055035 | 0.00056543 | 0.00058101 | 0.00054511 | 0.00050179 | 0.00045545
Notes About Other HFC and Other PFC
Data source entity | U.S. Environmental Protection Agency
Data source name | Inventory of U.S. Greenhouse Gas Emissions and Sinks: 1990-2022
Data source product | 2024 Chapter 4: Industrial Processes and Product Use (pdf) (2.23 MB, April 11, 2024, 430R24004)
Table 4-125
"Other Saturated HFCs represents an unspecified mix of saturated HFCs, which includes HFC-152a, HFC227ea, HFC-245fa, HFC-365mfc, and HFC-43-10mee
Other PFCs and HFOs represents an unspecified mix of PFCs and HFOs, which includes HCFO-1233zd(E), HFO-1234yf, HFO-1234ze(E), HFO-1336mzz(Z), C4F10, and PFC/PFPEs, the latter being a proxy for a diverse
collection of PFCs and perfluoropolyethers (PFPEs) employed for solvent applications. For estimating purposes, the GWP value used for PFC/PFPEs was based upon n-C6F14."
Data source product | Annex 3.9
Other HFC and Other PFC are reported in aggregate due to confidentiality.
Calculation of GWP Conversion Ratio
Data source entity | Intergovernmental Panel on Climate Change
Data source name | Fifth Assessment Report; Sixth Assessment Report
Data source product | Chapter 8, Anthropogenic and Natural Radiative Forcing (AR5); Chapter 7, The Earth’s Energy Budget, Climate Feedbacks and Climate Sensitivity (AR6)
Gas | AR5 100-yr GWP | AR6 100-yr GWP | Ratio of AR6 100-yr GWP : AR5 100-yr GWP
Carbon Dioxide | 1 | 1 | 1
HFC-125 | 3170 | 3740 | 1.1798
HFC-134a | 1300 | 1530 | 1.1769
HFC-143a | 4800 | 5810 | 1.2104
HFC-23 | 12400 | 14600 | 1.1774
HFC-236fa | 8060 | 8690 | 1.0782
HFC-32 | 677 | 771 | 1.1388
PFC-14 (Perfluoromethane) | 6630 | 7380 | 1.1131
Gas | AR5 100-yr GWP | AR6 100-yr GWP | Ratio of AR6 100-yr GWP : AR5 100-yr GWP
HFC-152a | 138 | 164 | 1.1884
HFC227ea | 3350 | 3600 | 1.0746
HFC-245fa | 858 | 962 | 1.1212
HFC-365mfc | 804 | 914 | 1.1368
HFC-43-10mee | 1650 | 1600 | 0.9697
Other HFC |  |  | 1.0982
Gas | AR5 100-yr GWP | AR6 100-yr GWP | Ratio of AR6 100-yr GWP : AR5 100-yr GWP
C4F10 | 9200 | 10000 | 1.087
n-C6F14 | 7910 | 8620 | 1.0898
Data source entity | Intergovernmental Panel on Climate Change
Data source name | Sixth Assessment Report
Data source product | The Physical Science Basis, Chapter 7 Supplementary Material, Table 7.SM.7 |  |  | Y1992: AR6; Y1997: AR5
Gas | AR5 100-yr GWP | AR6 100-yr GWP | Ratio of AR6 100-yr GWP : AR5 100-yr GWP | Y1992: Name; Y1993: Formula; Y1994: lifetime (yrs); Y1995: lifetime (days); Y1997: Name; Y1998: Formula; Y1999: lifetime (days); Y2000: GWP20; Y2001: GWP100; Y2002: ratio
HCFO-1233zd(E) | 1 | 3.88 | 3.88 | Y1992: HCFO-1233zd(E); Y1993: (E)-CF3CH=CHCl; Y1994: 0.116; Y1995: 42; Y1997: (E)-1-Chloro-3,3,3trifluoroprop-1-ene; Y1998: trans-CF3 CH=CHCl; Y1999: 26; Y2000: 5; Y2001: 1; Y2002: 5
HFO-1234yf | 0.5 | 0.501 | 1.002 | Y1992: HFO-1234yf; Y1993: CF3CF=CH2; Y1994: 0.033; Y1995: 12; Y1997: HFC-1234yf; Y1998: CF3 CF=CH2; Y1999: 10.5; Y2000: 1; Y2001: <1; Y2002: #VALUE!
HFO-1234ze(E) | 0.5 | 1.37 | 2.74 | Y1992: HFO-1234ze(E); Y1993: (E)-CF3CH=CHF; Y1994: 0.052; Y1995: 19; Y1997: (E)-HFC-1234ze; Y1998: trans-CF3 CH=CHF; Y1999: 16.4; Y2000: 4; Y2001: <1; Y2002: #VALUE!
HFO-1336mzz(Z) | 2 | 2.08 | 1.04 | Y1992: HFO-1336mzz(Z); Y1993: (Z)-CF3CH=CHCF3; Y1994: 0.074; Y1995: 27; Y1997: (Z)-HFC-1336; Y1998: CF3 CH=CHCF3 (Z); Y1999: 22; Y2000: 6; Y2001: 2; Y2002: 3
Other PFC |  |  | 1.8065
Conversion From AR5 100-yr GWP to AR6 100-yr GWP
sub_category_1 | ghg_category | ghg | GWP Conversion Ratio | Y1990 | Y1991 | Y1992 | Y1993 | Y1994 | Y1995 | Y1996 | Y1997 | Y1998 | Y1999 | Y2000 | Y2001 | Y2002 | Y2003 | Y2004 | Y2005 | Y2006 | Y2007 | Y2008 | Y2009 | Y2010 | Y2011 | Y2012 | Y2013 | Y2014 | Y2015 | Y2016 | Y2017 | Y2018 | Y2019 | Y2020 | Y2021 | Y2022
Fire protection | CO2 | Carbon Dioxide | 1 | 0 | 0 | 0 | 0 | 0 | 0 | 0 | 0 | 9.8519e-09 | 3.1541e-08 | 6.2501e-08 | 1.0185e-07 | 1.4895e-07 | 2.0075e-07 | 2.6108e-07 | 3.2987e-07 | 4.0711e-07 | 4.8314e-07 | 5.5883e-07 | 6.359e-07 | 7.166e-07 | 7.9895e-07 | 8.8522e-07 | 9.7441e-07 | 1.067e-06 | 1.1631e-06 | 1.2613e-06 | 1.366e-06 | 1.4756e-06 | 1.5903e-06 | 1.6681e-06 | 1.7299e-06 | 1.7856e-06
Foam blowing agents | CO2 | Carbon Dioxide | 1 | 2.6131e-07 | 4.1898e-07 | 5.8112e-07 | 7.484e-07 | 9.2202e-07 | 2.3053e-06 | 4.4136e-06 | 6.5946e-06 | 8.8467e-06 | 1.1478e-05 | 1.2507e-05 | 1.3145e-05 | 1.714e-05 | 2.1744e-05 | 2.3069e-05 | 2.4384e-05 | 2.5685e-05 | 2.6988e-05 | 2.8365e-05 | 3.1166e-05 | 3.4619e-05 | 3.6918e-05 | 3.8677e-05 | 4.0728e-05 | 4.3032e-05 | 4.5313e-05 | 4.8376e-05 | 5.1409e-05 | 5.5067e-05 | 5.8641e-05 | 6.3053e-05 | 6.6893e-05 | 7.0764e-05
Refrigeration and air-conditioning | CO2 | Carbon Dioxide | 1 | 0 | 0 | 0 | 0 | 0 | 0 | 0 | 0 | 0 | 0 | 0 | 0 | 0 | 0 | 0 | 0 | 0 | 0 | 0 | 0 | 0 | 0 | 3.7046e-10 | 1.1109e-09 | 1.2945e-09 | 2.3984e-09 | 2.9405e-09 | 6.4164e-09 | 1.3532e-08 | 2.4264e-08 | 3.9231e-08 | 5.8312e-08 | 8.8385e-08
Fire protection | HFC | HFC-125 | 1.1798 | 0 | 0 | 0 | 0 | 0 | 0 | 0 | 3.1946e-05 | 0.00010256 | 0.0002198 | 0.00036897 | 0.0006133 | 0.00094596 | 0.0012783 | 0.0016446 | 0.0020443 | 0.002472 | 0.0028927 | 0.0033067 | 0.0030235 | 0.0032473 | 0.0038094 | 0.0045122 | 0.0050382 | 0.0063128 | 0.0061831 | 0.0072827 | 0.0065297 | 0.0076413 | 0.0072209 | 0.0082554 | 0.0085683 | 0.0088775
Refrigeration and air-conditioning | HFC | HFC-125 | 1.1798 | 2.4576e-06 | 6.0536e-06 | 1.1607e-05 | 0.0021617 | 0.0057491 | 0.012185 | 0.020741 | 0.032014 | 0.041862 | 0.054788 | 0.065479 | 0.079671 | 0.096706 | 0.11542 | 0.1347 | 0.16934 | 0.21351 | 0.27052 | 0.33165 | 0.32567 | 0.37677 | 0.46507 | 0.56725 | 0.64982 | 0.83019 | 0.82292 | 0.98312 | 0.88665 | 1.0506 | 1.023 | 1.2291 | 1.4134 | 1.537
Foam blowing agents | HFC | HFC-134a | 1.1769 | 0 | 0 | 0 | 0 | 0 | 0 | 0.00055413 | 0.0011463 | 0.0017857 | 0.0024586 | 0.0026595 | 0.0028834 | 0.011383 | 0.021169 | 0.023595 | 0.026123 | 0.028684 | 0.031333 | 0.03393 | 0.058633 | 0.075933 | 0.082295 | 0.088849 | 0.12112 | 0.14808 | 0.1488 | 0.14406 | 0.12572 | 0.14144 | 0.13803 | 0.15152 | 0.080621 | 0.086085
Metered does inhalers | HFC | HFC-134a | 1.1769 | 0 | 0 | 0 | 0 | 0 | 0 | 0 | 0.00037939 | 0.00076819 | 0.0011657 | 0.0016142 | 0.0036917 | 0.0058349 | 0.0080313 | 0.010296 | 0.012626 | 0.014995 | 0.017386 | 0.019366 | 0.021026 | 0.020055 | 0.021853 | 0.020502 | 0.024036 | 0.025064 | 0.02117 | 0.024706 | 0.026091 | 0.033695 | 0.033185 | 0.037575 | 0.03818 | 0.023251
Other Aerosols | HFC | HFC-134a | 1.1769 | 0 | 0 | 0 | 0 | 0.014392 | 0.15533 | 0.17916 | 0.19317 | 0.19303 | 0.19907 | 0.20217 | 0.19214 | 0.18048 | 0.1683 | 0.15453 | 0.1403 | 0.15159 | 0.16404 | 0.17525 | 0.19449 | 0.18974 | 0.20294 | 0.21487 | 0.28523 | 0.33812 | 0.32964 | 0.27805 | 0.21811 | 0.21082 | 0.20895 | 0.23808 | 0.24344 | 0.24861
Refrigeration and air-conditioning | HFC | HFC-134a | 1.1769 | 8.6203e-08 | 2.1233e-07 | 0.020367 | 0.088182 | 0.21437 | 0.3395 | 0.49205 | 0.65106 | 0.76406 | 0.8782 | 0.98683 | 1.0958 | 1.1476 | 1.1858 | 1.2283 | 1.2568 | 1.282 | 1.3014 | 1.3279 | 1.3053 | 1.0922 | 1.0092 | 0.93219 | 1.0705 | 1.153 | 1.0294 | 0.90631 | 0.74133 | 0.78925 | 0.73912 | 0.7947 | 0.7701 | 0.73801
Refrigeration and air-conditioning | HFC | HFC-143a | 1.2104 | 4.5077e-06 | 1.1103e-05 | 2.1289e-05 | 0.0015962 | 0.0044472 | 0.011108 | 0.02066 | 0.034207 | 0.049596 | 0.070824 | 0.087332 | 0.10818 | 0.13167 | 0.15591 | 0.17824 | 0.21576 | 0.25644 | 0.30218 | 0.3541 | 0.39393 | 0.40367 | 0.50098 | 0.60517 | 0.68604 | 0.79082 | 0.79333 | 0.81599 | 0.61011 | 0.7651 | 0.67079 | 0.73767 | 0.74023 | 0.73679
Fire protection | HFC | HFC-23 | 1.1774 | 0 | 0 | 0 | 0 | 0 | 1.0954e-05 | 2.4565e-05 | 4.6255e-05 | 6.7848e-05 | 9.7517e-05 | 0.00012727 | 0.00015467 | 0.00017963 | 0.00019903 | 0.00021812 | 0.00023972 | 0.00025796 | 0.00027837 | 0.0002962 | 0.00031754 | 0.00034245 | 0.00036469 | 0.00039213 | 0.00041628 | 0.00044278 | 0.00047138 | 0.00049908 | 0.00052996 | 0.00056068 | 0.00059397 | 0.00062655 | 0.00064993 | 0.00067059
Fire protection | HFC | HFC-236fa | 1.0782 | 0 | 0 | 0 | 0 | 0 | 0 | 0 | 0.00021215 | 0.00064614 | 0.0013156 | 0.0020049 | 0.0027215 | 0.0034667 | 0.0040196 | 0.0043655 | 0.0044928 | 0.0046126 | 0.0047294 | 0.004853 | 0.0049958 | 0.0051551 | 0.0053205 | 0.0054857 | 0.0056472 | 0.0058092 | 0.0059705 | 0.0061263 | 0.0062943 | 0.0064662 | 0.0066442 | 0.0069096 | 0.0071071 | 0.0072831
Refrigeration and air-conditioning | HFC | HFC-236fa | 1.0782 | 0 | 0 | 0 | 0.0011805 | 0.0035609 | 0.0059023 | 0.0073446 | 0.0087809 | 0.010089 | 0.01128 | 0.012366 | 0.013365 | 0.014257 | 0.015017 | 0.015631 | 0.016105 | 0.01642 | 0.016583 | 0.016639 | 0.016624 | 0.016658 | 0.016688 | 0.016707 | 0.016974 | 0.016116 | 0.013774 | 0.012291 | 0.01083 | 0.0092567 | 0.0078047 | 0.0065559 | 0.0053423 | 0.0042315
Refrigeration and air-conditioning | HFC | HFC-32 | 1.1388 | 0 | 0 | 0 | 0 | 0 | 0 | 3.47e-06 | 9.8531e-06 | 2.1006e-05 | 4.0756e-05 | 0.00018813 | 0.00047102 | 0.00092444 | 0.0015378 | 0.0023547 | 0.0035082 | 0.0057079 | 0.0081878 | 0.010788 | 0.013898 | 0.019427 | 0.035018 | 0.037179 | 0.055619 | 0.069113 | 0.083767 | 0.095907 | 0.092206 | 0.11127 | 0.1182 | 0.15731 | 0.19206 | 0.21467
Fire protection | HFC | Other HFC | 1.0982 | 0 | 0 | 0 | 0 | 7.679e-05 | 0.00064036 | 0.001566 | 0.0029179 | 0.0045831 | 0.0068193 | 0.0089489 | 0.010923 | 0.012749 | 0.014203 | 0.015632 | 0.017021 | 0.018341 | 0.019598 | 0.020834 | 0.022098 | 0.02342 | 0.024736 | 0.026027 | 0.027265 | 0.028461 | 0.029598 | 0.030653 | 0.031708 | 0.032716 | 0.033675 | 0.034661 | 0.035294 | 0.035796
Foam blowing agents | HFC | Other HFC | 1.0982 | 0 | 0 | 0 | 0 | 0 | 0 | 0 | 0 | 0 | 0 | 0 | 0 | 0 | 0 | 0 | 0 | 0 | 0 | 0 | 0 | 0 | 0 | 0 | 0 | 0 | 0 | 0 | 5.4016e-06 | 1.2458e-05 | 2.1038e-05 | 3.1652e-05 | 4.3664e-05 | 4.9595e-05
Foam blowing agents | HFC | Other HFC | 1.0982 | 0 | 0 | 0 | 0 | 0 | 0 | 0 | 0 | 0 | 0 | 0 | 0 | 0 | 0 | 0 | 0 | 0 | 0 | 0 | 0 | 0 | 0 | 0 | 0 | 0 | 3.8211e-07 | 3.2943e-06 | 9.2929e-06 | 1.4974e-05 | 2.1795e-05 | 3.1153e-05 | 3.6687e-05 | 4.1037e-05
Foam blowing agents | HFC | Other HFC | 1.0982 | 0.00013697 | 0.00021653 | 0.00030296 | 0.0003965 | 0.00042705 | 0.00077781 | 0.0012455 | 0.0017285 | 0.0022281 | 0.002746 | 0.0029371 | 0.0030254 | 0.0031183 | 0.0032095 | 0.0032971 | 0.00331 | 0.003309 | 0.0032967 | 0.003281 | 0.0035461 | 0.0038324 | 0.0039133 | 0.0039879 | 0.004053 | 0.0041166 | 0.004177 | 0.0042321 | 0.0042942 | 0.0043578 | 0.0044231 | 0.0045437 | 0.0046179 | 0.0046752
Foam blowing agents | HFC | Other HFC | 1.0982 | 0 | 0 | 0 | 0 | 0 | 0 | 0 | 0 | 0 | 0 | 0 | 0 | 0 | 0 | 0 | 0 | 0 | 0 | 0 | 0 | 0 | 0 | 0 | 0 | 0 | 0 | 1.4388e-05 | 3.2029e-05 | 5.3518e-05 | 7.9357e-05 | 0.00011161 | 0.00012812 | 0.00014507
Foam blowing agents | HFC | Other HFC | 1.0982 | 0 | 0 | 0 | 0 | 0 | 0 | 0 | 0 | 0 | 0 | 0 | 0 | 0.0018753 | 0.0040781 | 0.0045895 | 0.0051164 | 0.0056506 | 0.006194 | 0.0067618 | 0.0073712 | 0.0080255 | 0.0087063 | 0.0094095 | 0.010126 | 0.010863 | 0.011614 | 0.011157 | 0.010512 | 0.0097232 | 0.008619 | 0.0072493 | 0.0072401 | 0.0072024
Foam blowing agents | HFC | Other HFC | 1.0982 | 0 | 0 | 0 | 0 | 0 | 0 | 0 | 0 | 0 | 0 | 0 | 0 | 0.0030121 | 0.00655 | 0.0073714 | 0.0082177 | 0.0090757 | 0.0099486 | 0.01086 | 0.011839 | 0.01289 | 0.013984 | 0.015113 | 0.016264 | 0.017447 | 0.018654 | 0.017921 | 0.016883 | 0.015617 | 0.013843 | 0.011643 | 0.011629 | 0.011568
Foam blowing agents | HFC | Other HFC | 1.0982 | 0 | 0 | 0 | 0 | 0 | 0 | 0 | 0 | 0 | 0 | 0 | 0.00078681 | 0.010193 | 0.021459 | 0.024523 | 0.027661 | 0.030886 | 0.034122 | 0.037171 | 0.040674 | 0.044869 | 0.049446 | 0.053784 | 0.058091 | 0.062545 | 0.08045 | 0.095203 | 0.11232 | 0.11836 | 0.11944 | 0.1178 | 0.12211 | 0.13483
Metered does inhalers | HFC | Other HFC | 1.0982 | 0 | 0 | 0 | 0 | 0 | 0 | 0 | 0 | 0 | 0 | 0 | 0 | 0 | 0 | 0 | 0 | 0 | 0.0012088 | 0.0024324 | 0.0036779 | 0.0049552 | 0.00625 | 0.0075632 | 0.0088803 | 0.0089343 | 0.0083856 | 0.010253 | 0.012086 | 0.01377 | 0.013924 | 0.014249 | 0.014424 | 0.008728
Other Aerosols | HFC | Other HFC | 1.0982 | 0 | 0 | 0 | 0 | 0 | 0 | 0 | 0 | 0 | 0 | 0 | 0 | 0 | 0 | 0 | 0 | 0 | 0 | 0 | 0 | 0 | 0 | 1.6731e-06 | 3.5401e-06 | 5.5965e-06 | 7.8342e-06 | 3.4022e-05 | 5.9109e-05 | 8.5062e-05 | 8.6556e-05 | 8.9134e-05 | 9.0802e-05 | 9.2135e-05
Other Aerosols | HFC | Other HFC | 1.0982 | 0.0047933 | 0.010508 | 0.010482 | 0.010448 | 0.0111 | 0.011553 | 0.013241 | 0.021353 | 0.033037 | 0.033917 | 0.034307 | 0.037239 | 0.040171 | 0.043312 | 0.046323 | 0.049547 | 0.05057 | 0.05186 | 0.052711 | 0.056865 | 0.0612 | 0.065367 | 0.0695 | 0.073526 | 0.077492 | 0.081357 | 0.082663 | 0.084107 | 0.085576 | 0.08708 | 0.089673 | 0.091351 | 0.092693
Refrigeration and air-conditioning | HFC | Other HFC | 1.0982 | 0 | 0 | 0 | 0 | 0 | 0 | 0 | 0 | 0 | 0 | 0 | 0 | 0 | 0 | 0 | 0 | 0 | 0 | 0 | 0 | 0 | 0 | 0 | 0 | 0 | 0 | 2.0182e-09 | 3.6841e-08 | 1.6788e-07 | 3.8285e-07 | 6.9234e-07 | 9.8195e-07 | 1.2706e-06
Refrigeration and air-conditioning | HFC | Other HFC | 1.0982 | 0 | 0 | 0 | 0 | 0 | 0 | 0 | 0 | 0 | 0 | 0 | 0 | 0 | 0 | 0 | 0 | 0 | 0 | 0 | 0 | 0 | 0 | 0 | 0 | 0 | 0 | 3.1605e-09 | 1.4596e-08 | 1.188e-07 | 3.0392e-07 | 5.7575e-07 | 9.3531e-07 | 1.3675e-06
Refrigeration and air-conditioning | HFC | Other HFC | 1.0982 | 0 | 0 | 0 | 0 | 0 | 0 | 0 | 0 | 0 | 0 | 0 | 0 | 0 | 0 | 0 | 0 | 0 | 0 | 0 | 0 | 0 | 0 | 3.9462e-08 | 1.1874e-07 | 2.3861e-07 | 3.9953e-07 | 3.2707e-06 | 8.8726e-06 | 1.7342e-05 | 2.8724e-05 | 4.3592e-05 | 6.1147e-05 | 7.8727e-05
Refrigeration and air-conditioning | HFC | Other HFC | 1.0982 | 0.0003188 | 0.00032672 | 0.00033021 | 0.00044211 | 0.00053574 | 0.00061393 | 0.00066844 | 0.0007072 | 0.00065521 | 0.00059958 | 0.00054533 | 0.000493 | 0.00044143 | 0.00038963 | 0.0003367 | 0.0002904 | 0.00024722 | 0.00020274 | 0.00016431 | 0.00013954 | 0.00012179 | 0.00011104 | 0.00010427 | 9.5305e-05 | 8.5836e-05 | 7.4697e-05 | 6.3082e-05 | 5.1e-05 | 3.8091e-05 | 2.426e-05 | 1.245e-05 | 5.0482e-06 | 3.7781e-06
Refrigeration and air-conditioning | HFC | Other HFC | 1.0982 | 0 | 0 | 0 | 0 | 0 | 0 | 0 | 0 | 0 | 0 | 0 | 0 | 0 | 0 | 0 | 0 | 0 | 0 | 0 | 0 | 0 | 0 | 0 | 0 | 0 | 0 | 0 | 9.3239e-09 | 1.8511e-07 | 4.9655e-07 | 9.6183e-07 | 1.3943e-06 | 1.826e-06
Solvents | HFC | Other HFC | 1.0982 | 0 | 0 | 0 | 0 | 0 | 0.012858 | 0.026142 | 0.026582 | 0.027044 | 0.027533 | 0.028073 | 0.028695 | 0.029357 | 0.029996 | 0.030598 | 0.031182 | 0.031703 | 0.032186 | 0.032709 | 0.033342 | 0.034078 | 0.034823 | 0.035559 | 0.036253 | 0.036933 | 0.037585 | 0.038188 | 0.038856 | 0.039534 | 0.040229 | 0.041427 | 0.042202 | 0.042822
Fire protection | PFC | Other PFC | 1.8065 | 0 | 0 | 0 | 0 | 3.1253e-06 | 3.4291e-05 | 8.3887e-05 | 0.00015796 | 0.00025641 | 0.00038852 | 0.00051166 | 0.00063322 | 0.00074665 | 0.00074795 | 0.00074798 | 0.0007473 | 0.0007449 | 0.00074142 | 0.0007387 | 0.00073824 | 0.00073974 | 0.00074108 | 0.0007419 | 0.00074155 | 0.00074066 | 0.00073895 | 0.00073609 | 0.00073427 | 0.00073244 | 0.0007307 | 0.0007377 | 0.00073677 | 0.00073293
Solvents | PFC | Other PFC | 1.8065 | 0 | 0 | 0 | 0 | 0 | 0.015259 | 0.036674 | 0.043038 | 0.043786 | 0.044579 | 0.035225 | 0.025554 | 0.015449 | 0.0048564 | 0.0049554 | 0.0040391 | 0.0030774 | 0.0020843 | 0.0010594 | 0 | 0 | 0 | 0 | 0 | 0 | 0 | 0 | 0 | 0 | 0 | 0 | 0 | 0
Fire protection | PFC | PFC-14 (Perfluoromethane) | 1.1131 | 0 | 0 | 0 | 0 | 4.9962e-07 | 1.6058e-06 | 1.4514e-05 | 3.983e-05 | 7.8304e-05 | 0.00013057 | 0.00019721 | 0.00026593 | 0.00032556 | 0.00037458 | 0.00041203 | 0.00043727 | 0.00044899 | 0.00046028 | 0.00047236 | 0.00048621 | 0.00050181 | 0.0005178 | 0.00053395 | 0.00054971 | 0.00056549 | 0.00058112 | 0.00059623 | 0.00061261 | 0.00062939 | 0.00064674 | 0.00060678 | 0.00055855 | 0.00050697
Emissions by Gas
AR5 100-yr GWP
|  | GHG |  | Y1990 | Y1991 | Y1992 | Y1993 | Y1994 | Y1995 | Y1996 | Y1997 | Y1998 | Y1999 | Y2000 | Y2001 | Y2002 | Y2003 | Y2004 | Y2005 | Y2006 | Y2007 | Y2008 | Y2009 | Y2010 | Y2011 | Y2012 | Y2013 | Y2014 | Y2015 | Y2016 | Y2017 | Y2018 | Y2019 | Y2020 | Y2021 | Y2022
|  | Carbon Dioxide |  | 2.6131e-07 | 4.1898e-07 | 5.8112e-07 | 7.484e-07 | 9.2202e-07 | 2.3053e-06 | 4.4136e-06 | 6.5946e-06 | 8.8565e-06 | 1.151e-05 | 1.257e-05 | 1.3247e-05 | 1.7289e-05 | 2.1945e-05 | 2.333e-05 | 2.4714e-05 | 2.6092e-05 | 2.7471e-05 | 2.8923e-05 | 3.1802e-05 | 3.5335e-05 | 3.7717e-05 | 3.9562e-05 | 4.1703e-05 | 4.41e-05 | 4.6478e-05 | 4.9641e-05 | 5.2782e-05 | 5.6556e-05 | 6.0255e-05 | 6.476e-05 | 6.8681e-05 | 7.2638e-05
|  | HFC-125 |  | 2.0831e-06 | 5.131e-06 | 9.8379e-06 | 0.0018323 | 0.0048729 | 0.010328 | 0.01758 | 0.027162 | 0.035569 | 0.046624 | 0.055813 | 0.068048 | 0.082769 | 0.098916 | 0.11557 | 0.14527 | 0.18306 | 0.23174 | 0.2839 | 0.2786 | 0.3221 | 0.39742 | 0.48462 | 0.55505 | 0.70902 | 0.70274 | 0.83946 | 0.75706 | 0.89699 | 0.87325 | 1.0488 | 1.2052 | 1.3103
|  | HFC-134a |  | 7.3244e-08 | 1.8041e-07 | 0.017305 | 0.074926 | 0.19437 | 0.42044 | 0.57078 | 0.71861 | 0.81538 | 0.9184 | 1.0139 | 1.0999 | 1.1431 | 1.1753 | 1.2038 | 1.22 | 1.2552 | 1.2866 | 1.3225 | 1.342 | 1.1708 | 1.1184 | 1.0675 | 1.2753 | 1.414 | 1.2992 | 1.1497 | 0.9442 | 0.99854 | 0.95102 | 1.0382 | 0.96213 | 0.9312
|  | HFC-143a |  | 3.7241e-06 | 9.1731e-06 | 1.7588e-05 | 0.0013187 | 0.0036741 | 0.0091768 | 0.017068 | 0.02826 | 0.040974 | 0.058512 | 0.072151 | 0.08937 | 0.10878 | 0.12881 | 0.14725 | 0.17825 | 0.21186 | 0.24965 | 0.29254 | 0.32545 | 0.3335 | 0.41389 | 0.49997 | 0.56678 | 0.65334 | 0.65542 | 0.67414 | 0.50405 | 0.63209 | 0.55418 | 0.60944 | 0.61155 | 0.60871
|  | HFC-23 |  | 0 | 0 | 0 | 0 | 0 | 9.3036e-06 | 2.0863e-05 | 3.9285e-05 | 5.7624e-05 | 8.2823e-05 | 0.00010809 | 0.00013137 | 0.00015256 | 0.00016904 | 0.00018526 | 0.0002036 | 0.00021909 | 0.00023643 | 0.00025156 | 0.00026969 | 0.00029085 | 0.00030973 | 0.00033305 | 0.00035355 | 0.00037606 | 0.00040035 | 0.00042387 | 0.0004501 | 0.00047619 | 0.00050447 | 0.00053214 | 0.000552 | 0.00056955
|  | HFC-236fa |  | 0 | 0 | 0 | 0.001095 | 0.0033027 | 0.0054744 | 0.0068122 | 0.0083411 | 0.0099573 | 0.011682 | 0.013329 | 0.01492 | 0.016439 | 0.017657 | 0.018547 | 0.019105 | 0.019508 | 0.019768 | 0.019934 | 0.020053 | 0.020232 | 0.020413 | 0.020584 | 0.020981 | 0.020336 | 0.018313 | 0.017082 | 0.015883 | 0.014583 | 0.013401 | 0.012489 | 0.011547 | 0.01068
|  | HFC-32 |  | 0 | 0 | 0 | 0 | 0 | 0 | 3.0469e-06 | 8.6518e-06 | 1.8445e-05 | 3.5787e-05 | 0.0001652 | 0.00041359 | 0.00081174 | 0.0013503 | 0.0020676 | 0.0030805 | 0.005012 | 0.0071895 | 0.0094724 | 0.012204 | 0.017059 | 0.030749 | 0.032646 | 0.048838 | 0.060687 | 0.073554 | 0.084214 | 0.080965 | 0.097705 | 0.10379 | 0.13813 | 0.16865 | 0.1885
|  | Other HFC |  | 0.0047799 | 0.010063 | 0.010122 | 0.010278 | 0.011054 | 0.02408 | 0.039033 | 0.048526 | 0.06151 | 0.065214 | 0.068125 | 0.073909 | 0.091898 | 0.11219 | 0.12081 | 0.12962 | 0.13639 | 0.14444 | 0.152 | 0.16351 | 0.17611 | 0.18881 | 0.20129 | 0.21359 | 0.22482 | 0.2476 | 0.26443 | 0.28314 | 0.29129 | 0.29276 | 0.29283 | 0.29981 | 0.30845
|  | PFC-14 (Perfluoromethane) |  | 0 | 0 | 0 | 0 | 4.4884e-07 | 1.4426e-06 | 1.3039e-05 | 3.5783e-05 | 7.0347e-05 | 0.0001173 | 0.00017716 | 0.00023891 | 0.00029247 | 0.00033651 | 0.00037016 | 0.00039283 | 0.00040336 | 0.0004135 | 0.00042435 | 0.0004368 | 0.00045081 | 0.00046518 | 0.00047969 | 0.00049385 | 0.00050802 | 0.00052206 | 0.00053564 | 0.00055035 | 0.00056543 | 0.00058101 | 0.00054511 | 0.00050179 | 0.00045545
|  | Other PFC |  | 0 | 0 | 0 | 0 | 1.7301e-06 | 0.0084657 | 0.020348 | 0.023912 | 0.024381 | 0.024892 | 0.019783 | 0.014496 | 0.0089657 | 0.0031024 | 0.0031572 | 0.0026496 | 0.0021159 | 0.0015643 | 0.00099538 | 0.00040867 | 0.0004095 | 0.00041024 | 0.0004107 | 0.0004105 | 0.00041001 | 0.00040906 | 0.00040748 | 0.00040647 | 0.00040546 | 0.00040449 | 0.00040837 | 0.00040786 | 0.00040573
|  | CO2 |  | 2.6131e-07 | 4.1898e-07 | 5.8112e-07 | 7.484e-07 | 9.2202e-07 | 2.3053e-06 | 4.4136e-06 | 6.5946e-06 | 8.8565e-06 | 1.151e-05 | 1.257e-05 | 1.3247e-05 | 1.7289e-05 | 2.1945e-05 | 2.333e-05 | 2.4714e-05 | 2.6092e-05 | 2.7471e-05 | 2.8923e-05 | 3.1802e-05 | 3.5335e-05 | 3.7717e-05 | 3.9562e-05 | 4.1703e-05 | 4.41e-05 | 4.6478e-05 | 4.9641e-05 | 5.2782e-05 | 5.6556e-05 | 6.0255e-05 | 6.476e-05 | 6.8681e-05 | 7.2638e-05
|  | HFC |  | 0.0047858 | 0.010078 | 0.027455 | 0.089449 | 0.21728 | 0.46951 | 0.6513 | 0.83095 | 0.96347 | 1.1006 | 1.2236 | 1.3467 | 1.4439 | 1.5344 | 1.6082 | 1.6955 | 1.8112 | 1.9396 | 2.0806 | 2.1421 | 2.04 | 2.17 | 2.307 | 2.6809 | 3.0826 | 2.9972 | 3.0295 | 2.5857 | 2.9317 | 2.7889 | 3.1404 | 3.2595 | 3.3584
|  | PFC |  | 0 | 0 | 0 | 0 | 2.1789e-06 | 0.0084671 | 0.020361 | 0.023948 | 0.024451 | 0.02501 | 0.01996 | 0.014735 | 0.0092582 | 0.0034389 | 0.0035274 | 0.0030424 | 0.0025193 | 0.0019778 | 0.0014197 | 0.00084547 | 0.00086031 | 0.00087542 | 0.00089038 | 0.00090435 | 0.00091803 | 0.00093112 | 0.00094312 | 0.00095682 | 0.00097088 | 0.0009855 | 0.00095348 | 0.00090964 | 0.00086118
|  | Total MMTCO2e |  | 0.004786 | 0.010078 | 0.027455 | 0.08945 | 0.21728 | 0.47798 | 0.67166 | 0.8549 | 0.98793 | 1.1256 | 1.2436 | 1.3615 | 1.4532 | 1.5379 | 1.6118 | 1.6986 | 1.8138 | 1.9416 | 2.0821 | 2.143 | 2.0409 | 2.1709 | 2.3079 | 2.6818 | 3.0836 | 2.9982 | 3.0305 | 2.5868 | 2.9327 | 2.79 | 3.1414 | 3.2604 | 3.3593
AR6 100-yr GWP
|  | GHG |  | Y1990 | Y1991 | Y1992 | Y1993 | Y1994 | Y1995 | Y1996 | Y1997 | Y1998 | Y1999 | Y2000 | Y2001 | Y2002 | Y2003 | Y2004 | Y2005 | Y2006 | Y2007 | Y2008 | Y2009 | Y2010 | Y2011 | Y2012 | Y2013 | Y2014 | Y2015 | Y2016 | Y2017 | Y2018 | Y2019 | Y2020 | Y2021 | Y2022
|  | Carbon Dioxide |  | 2.6131e-07 | 4.1898e-07 | 5.8112e-07 | 7.484e-07 | 9.2202e-07 | 2.3053e-06 | 4.4136e-06 | 6.5946e-06 | 8.8565e-06 | 1.151e-05 | 1.257e-05 | 1.3247e-05 | 1.7289e-05 | 2.1945e-05 | 2.333e-05 | 2.4714e-05 | 2.6092e-05 | 2.7471e-05 | 2.8923e-05 | 3.1802e-05 | 3.5335e-05 | 3.7717e-05 | 3.9562e-05 | 4.1703e-05 | 4.41e-05 | 4.6478e-05 | 4.9641e-05 | 5.2782e-05 | 5.6556e-05 | 6.0255e-05 | 6.476e-05 | 6.8681e-05 | 7.2638e-05
|  | HFC-125 |  | 2.4576e-06 | 6.0536e-06 | 1.1607e-05 | 0.0021617 | 0.0057491 | 0.012185 | 0.020741 | 0.032046 | 0.041965 | 0.055008 | 0.065848 | 0.080284 | 0.097651 | 0.1167 | 0.13635 | 0.17139 | 0.21598 | 0.27341 | 0.33495 | 0.32869 | 0.38002 | 0.46888 | 0.57176 | 0.65486 | 0.83651 | 0.8291 | 0.99041 | 0.89318 | 1.0583 | 1.0303 | 1.2374 | 1.4219 | 1.5459
|  | HFC-134a |  | 8.6203e-08 | 2.1233e-07 | 0.020367 | 0.088182 | 0.22876 | 0.49483 | 0.67176 | 0.84575 | 0.95964 | 1.0809 | 1.1933 | 1.2945 | 1.3453 | 1.3833 | 1.4168 | 1.4358 | 1.4773 | 1.5142 | 1.5565 | 1.5794 | 1.3779 | 1.3163 | 1.2564 | 1.5009 | 1.6642 | 1.529 | 1.3531 | 1.1113 | 1.1752 | 1.1193 | 1.2219 | 1.1323 | 1.096
|  | HFC-143a |  | 4.5077e-06 | 1.1103e-05 | 2.1289e-05 | 0.0015962 | 0.0044472 | 0.011108 | 0.02066 | 0.034207 | 0.049596 | 0.070824 | 0.087332 | 0.10818 | 0.13167 | 0.15591 | 0.17824 | 0.21576 | 0.25644 | 0.30218 | 0.3541 | 0.39393 | 0.40367 | 0.50098 | 0.60517 | 0.68604 | 0.79082 | 0.79333 | 0.81599 | 0.61011 | 0.7651 | 0.67079 | 0.73767 | 0.74023 | 0.73679
|  | HFC-23 |  | 0 | 0 | 0 | 0 | 0 | 1.0954e-05 | 2.4565e-05 | 4.6255e-05 | 6.7848e-05 | 9.7517e-05 | 0.00012727 | 0.00015467 | 0.00017963 | 0.00019903 | 0.00021812 | 0.00023972 | 0.00025796 | 0.00027837 | 0.0002962 | 0.00031754 | 0.00034245 | 0.00036469 | 0.00039213 | 0.00041628 | 0.00044278 | 0.00047138 | 0.00049908 | 0.00052996 | 0.00056068 | 0.00059397 | 0.00062655 | 0.00064993 | 0.00067059
|  | HFC-236fa |  | 0 | 0 | 0 | 0.0011805 | 0.0035609 | 0.0059023 | 0.0073446 | 0.008993 | 0.010736 | 0.012595 | 0.014371 | 0.016087 | 0.017724 | 0.019037 | 0.019997 | 0.020598 | 0.021033 | 0.021313 | 0.021492 | 0.02162 | 0.021813 | 0.022009 | 0.022192 | 0.022621 | 0.021926 | 0.019744 | 0.018417 | 0.017124 | 0.015723 | 0.014449 | 0.013465 | 0.012449 | 0.011515
|  | HFC-32 |  | 0 | 0 | 0 | 0 | 0 | 0 | 3.47e-06 | 9.8531e-06 | 2.1006e-05 | 4.0756e-05 | 0.00018813 | 0.00047102 | 0.00092444 | 0.0015378 | 0.0023547 | 0.0035082 | 0.0057079 | 0.0081878 | 0.010788 | 0.013898 | 0.019427 | 0.035018 | 0.037179 | 0.055619 | 0.069113 | 0.083767 | 0.095907 | 0.092206 | 0.11127 | 0.1182 | 0.15731 | 0.19206 | 0.21467
|  | Other HFC |  | 0.0052491 | 0.011051 | 0.011115 | 0.011286 | 0.012139 | 0.026443 | 0.042864 | 0.053288 | 0.067547 | 0.071614 | 0.074811 | 0.081163 | 0.10092 | 0.1232 | 0.13267 | 0.14234 | 0.14978 | 0.15862 | 0.16692 | 0.17955 | 0.19339 | 0.20734 | 0.22105 | 0.23456 | 0.24688 | 0.2719 | 0.29039 | 0.31094 | 0.31988 | 0.3215 | 0.32157 | 0.32923 | 0.33873
|  | PFC-14 (Perfluoromethane) |  | 0 | 0 | 0 | 0 | 4.9962e-07 | 1.6058e-06 | 1.4514e-05 | 3.983e-05 | 7.8304e-05 | 0.00013057 | 0.00019721 | 0.00026593 | 0.00032556 | 0.00037458 | 0.00041203 | 0.00043727 | 0.00044899 | 0.00046028 | 0.00047236 | 0.00048621 | 0.00050181 | 0.0005178 | 0.00053395 | 0.00054971 | 0.00056549 | 0.00058112 | 0.00059623 | 0.00061261 | 0.00062939 | 0.00064674 | 0.00060678 | 0.00055855 | 0.00050697
|  | Other PFC |  | 0 | 0 | 0 | 0 | 3.1253e-06 | 0.015293 | 0.036758 | 0.043196 | 0.044043 | 0.044967 | 0.035737 | 0.026187 | 0.016196 | 0.0056043 | 0.0057033 | 0.0047864 | 0.0038223 | 0.0028257 | 0.0017981 | 0.00073824 | 0.00073974 | 0.00074108 | 0.0007419 | 0.00074155 | 0.00074066 | 0.00073895 | 0.00073609 | 0.00073427 | 0.00073244 | 0.0007307 | 0.0007377 | 0.00073677 | 0.00073293
|  | CO2 |  | 2.6131e-07 | 4.1898e-07 | 5.8112e-07 | 7.484e-07 | 9.2202e-07 | 2.3053e-06 | 4.4136e-06 | 6.5946e-06 | 8.8565e-06 | 1.151e-05 | 1.257e-05 | 1.3247e-05 | 1.7289e-05 | 2.1945e-05 | 2.333e-05 | 2.4714e-05 | 2.6092e-05 | 2.7471e-05 | 2.8923e-05 | 3.1802e-05 | 3.5335e-05 | 3.7717e-05 | 3.9562e-05 | 4.1703e-05 | 4.41e-05 | 4.6478e-05 | 4.9641e-05 | 5.2782e-05 | 5.6556e-05 | 6.0255e-05 | 6.476e-05 | 6.8681e-05 | 7.2638e-05
|  | HFC |  | 0.0052561 | 0.011068 | 0.031516 | 0.10441 | 0.25466 | 0.55047 | 0.7634 | 0.97434 | 1.1296 | 1.2911 | 1.436 | 1.5809 | 1.6944 | 1.7998 | 1.8866 | 1.9896 | 2.1265 | 2.2782 | 2.445 | 2.5175 | 2.3966 | 2.5509 | 2.7142 | 3.155 | 3.6299 | 3.5273 | 3.5647 | 3.0353 | 3.446 | 3.2751 | 3.6899 | 3.8289 | 3.9442
|  | PFC |  | 0 | 0 | 0 | 0 | 3.6249e-06 | 0.015294 | 0.036772 | 0.043236 | 0.044121 | 0.045098 | 0.035934 | 0.026453 | 0.016522 | 0.0059789 | 0.0061154 | 0.0052236 | 0.0042713 | 0.003286 | 0.0022705 | 0.0012245 | 0.0012415 | 0.0012589 | 0.0012759 | 0.0012913 | 0.0013062 | 0.0013201 | 0.0013323 | 0.0013469 | 0.0013618 | 0.0013774 | 0.0013445 | 0.0012953 | 0.0012399
|  | Total MMTCO2e |  | 0.0052564 | 0.011069 | 0.031516 | 0.10441 | 0.25466 | 0.56577 | 0.80018 | 1.0176 | 1.1737 | 1.3362 | 1.4719 | 1.6073 | 1.7109 | 1.8058 | 1.8927 | 1.9949 | 2.1308 | 2.2815 | 2.4473 | 2.5187 | 2.3978 | 2.5522 | 2.7155 | 3.1564 | 3.6312 | 3.5287 | 3.5661 | 3.0367 | 3.4474 | 3.2765 | 3.6913 | 3.8303 | 3.9455
Emissions by Subcategory
AR5 100-yr GWP
sub_category_1 |  |  |  | Y1990 | Y1991 | Y1992 | Y1993 | Y1994 | Y1995 | Y1996 | Y1997 | Y1998 | Y1999 | Y2000 | Y2001 | Y2002 | Y2003 | Y2004 | Y2005 | Y2006 | Y2007 | Y2008 | Y2009 | Y2010 | Y2011 | Y2012 | Y2013 | Y2014 | Y2015 | Y2016 | Y2017 | Y2018 | Y2019 | Y2020 | Y2021 | Y2022
Fire protection |  |  |  | 0 | 0 | 0 | 0 | 7.2106e-05 | 0.00061286 | 0.0015064 | 0.0030434 | 0.0051296 | 0.0080316 | 0.01089 | 0.013712 | 0.016486 | 0.018665 | 0.020647 | 0.02241 | 0.02411 | 0.025745 | 0.027362 | 0.028435 | 0.030012 | 0.031875 | 0.033838 | 0.035595 | 0.037951 | 0.039064 | 0.041136 | 0.041655 | 0.043715 | 0.04444 | 0.046456 | 0.047457 | 0.048309
Foam blowing agents |  |  |  | 0.00012498 | 0.0001976 | 0.00027646 | 0.00036181 | 0.0003898 | 0.0007106 | 0.0016095 | 0.0025546 | 0.0035551 | 0.0046011 | 0.0049468 | 0.0059345 | 0.026262 | 0.05015 | 0.056296 | 0.062565 | 0.068947 | 0.075424 | 0.081741 | 0.10761 | 0.12795 | 0.13921 | 0.15047 | 0.18357 | 0.21234 | 0.23111 | 0.23949 | 0.23806 | 0.25514 | 0.2507 | 0.25758 | 0.20134 | 0.21756
Metered does inhalers |  |  |  | 0 | 0 | 0 | 0 | 0 | 0 | 0 | 0.00032236 | 0.00065271 | 0.00099048 | 0.0013716 | 0.0031367 | 0.0049577 | 0.006824 | 0.0087482 | 0.010728 | 0.012741 | 0.015873 | 0.01867 | 0.021214 | 0.021552 | 0.02426 | 0.024307 | 0.028509 | 0.029432 | 0.025624 | 0.030328 | 0.033174 | 0.041169 | 0.040876 | 0.044901 | 0.045575 | 0.027703
Other Aerosols |  |  |  | 0.0043649 | 0.0095684 | 0.0095454 | 0.0095139 | 0.022336 | 0.1425 | 0.16428 | 0.18357 | 0.1941 | 0.20003 | 0.20302 | 0.19716 | 0.18993 | 0.18244 | 0.17348 | 0.16432 | 0.17485 | 0.18661 | 0.1969 | 0.21703 | 0.21695 | 0.23196 | 0.24586 | 0.30931 | 0.35786 | 0.35418 | 0.31156 | 0.26196 | 0.25713 | 0.25691 | 0.28403 | 0.29012 | 0.29573
Refrigeration and air-conditioning |  |  |  | 0.00029619 | 0.000312 | 0.017634 | 0.079574 | 0.19448 | 0.314 | 0.46015 | 0.61738 | 0.73563 | 0.86218 | 0.97826 | 1.1012 | 1.1803 | 1.2498 | 1.322 | 1.4079 | 1.5026 | 1.6075 | 1.727 | 1.7383 | 1.6134 | 1.7119 | 1.8211 | 2.0918 | 2.4124 | 2.314 | 2.3732 | 1.9765 | 2.2996 | 2.1604 | 2.4708 | 2.6375 | 2.731
Solvents |  |  |  | 0 | 0 | 0 | 0 | 0 | 0.020156 | 0.044107 | 0.048031 | 0.048866 | 0.049749 | 0.045063 | 0.040276 | 0.035286 | 0.030004 | 0.030606 | 0.03063 | 0.030573 | 0.030463 | 0.030372 | 0.030362 | 0.031032 | 0.03171 | 0.03238 | 0.033012 | 0.033632 | 0.034225 | 0.034775 | 0.035383 | 0.036001 | 0.036633 | 0.037724 | 0.03843 | 0.038995
Total MMTCO2e |  |  |  | 0.004786 | 0.010078 | 0.027455 | 0.08945 | 0.21728 | 0.47798 | 0.67166 | 0.8549 | 0.98793 | 1.1256 | 1.2436 | 1.3615 | 1.4532 | 1.5379 | 1.6118 | 1.6986 | 1.8138 | 1.9416 | 2.0821 | 2.143 | 2.0409 | 2.1709 | 2.3079 | 2.6818 | 3.0836 | 2.9982 | 3.0305 | 2.5868 | 2.9327 | 2.79 | 3.1414 | 3.2604 | 3.3593
AR6 100-yr GWP
sub_category_1 |  |  |  | Y1990 | Y1991 | Y1992 | Y1993 | Y1994 | Y1995 | Y1996 | Y1997 | Y1998 | Y1999 | Y2000 | Y2001 | Y2002 | Y2003 | Y2004 | Y2005 | Y2006 | Y2007 | Y2008 | Y2009 | Y2010 | Y2011 | Y2012 | Y2013 | Y2014 | Y2015 | Y2016 | Y2017 | Y2018 | Y2019 | Y2020 | Y2021 | Y2022
Fire protection |  |  |  | 0 | 0 | 0 | 0 | 8.0415e-05 | 0.00068721 | 0.0016889 | 0.003406 | 0.0057343 | 0.0089714 | 0.012159 | 0.015312 | 0.018414 | 0.020823 | 0.02302 | 0.024983 | 0.026878 | 0.0287 | 0.030502 | 0.03166 | 0.033407 | 0.03549 | 0.037694 | 0.039659 | 0.042333 | 0.043544 | 0.045894 | 0.04641 | 0.048748 | 0.049513 | 0.051799 | 0.052916 | 0.053869
Foam blowing agents |  |  |  | 0.00013723 | 0.00021695 | 0.00030354 | 0.00039725 | 0.00042797 | 0.00078012 | 0.0018041 | 0.0028814 | 0.0040227 | 0.0052162 | 0.0056091 | 0.0067087 | 0.029599 | 0.056487 | 0.063399 | 0.070452 | 0.077631 | 0.084921 | 0.092032 | 0.1221 | 0.14558 | 0.15838 | 0.17118 | 0.20969 | 0.24309 | 0.26374 | 0.27264 | 0.26984 | 0.28964 | 0.28454 | 0.29299 | 0.22649 | 0.24467
Metered does inhalers |  |  |  | 0 | 0 | 0 | 0 | 0 | 0 | 0 | 0.00037939 | 0.00076819 | 0.0011657 | 0.0016142 | 0.0036917 | 0.0058349 | 0.0080313 | 0.010296 | 0.012626 | 0.014995 | 0.018595 | 0.021798 | 0.024704 | 0.02501 | 0.028103 | 0.028065 | 0.032916 | 0.033998 | 0.029556 | 0.034959 | 0.038177 | 0.047465 | 0.047109 | 0.051823 | 0.052604 | 0.031979
Other Aerosols |  |  |  | 0.0047933 | 0.010508 | 0.010482 | 0.010448 | 0.025492 | 0.16688 | 0.1924 | 0.21452 | 0.22607 | 0.23298 | 0.23648 | 0.22938 | 0.22065 | 0.21162 | 0.20085 | 0.18984 | 0.20216 | 0.2159 | 0.22796 | 0.25135 | 0.25094 | 0.26831 | 0.28437 | 0.35876 | 0.41561 | 0.411 | 0.36075 | 0.30227 | 0.29648 | 0.29611 | 0.32784 | 0.33489 | 0.3414
Refrigeration and air-conditioning |  |  |  | 0.00032586 | 0.00034409 | 0.02073 | 0.093562 | 0.22866 | 0.36931 | 0.54147 | 0.72678 | 0.86628 | 1.0157 | 1.1527 | 1.298 | 1.3916 | 1.474 | 1.5596 | 1.6618 | 1.7743 | 1.8991 | 2.0413 | 2.0556 | 1.9088 | 2.0271 | 2.1586 | 2.4791 | 2.8593 | 2.7433 | 2.8137 | 2.3412 | 2.7256 | 2.559 | 2.9254 | 3.1212 | 3.2308
Solvents |  |  |  | 0 | 0 | 0 | 0 | 0 | 0.028117 | 0.062816 | 0.06962 | 0.07083 | 0.072111 | 0.063298 | 0.054249 | 0.044807 | 0.034853 | 0.035553 | 0.035221 | 0.03478 | 0.03427 | 0.033768 | 0.033342 | 0.034078 | 0.034823 | 0.035559 | 0.036253 | 0.036933 | 0.037585 | 0.038188 | 0.038856 | 0.039534 | 0.040229 | 0.041427 | 0.042202 | 0.042822
Total MMTCO2e |  |  |  | 0.0052564 | 0.011069 | 0.031516 | 0.10441 | 0.25466 | 0.56577 | 0.80018 | 1.0176 | 1.1737 | 1.3362 | 1.4719 | 1.6073 | 1.7109 | 1.8058 | 1.8927 | 1.9949 | 2.1308 | 2.2815 | 2.4473 | 2.5187 | 2.3978 | 2.5522 | 2.7155 | 3.1564 | 3.6312 | 3.5287 | 3.5661 | 3.0367 | 3.4474 | 3.2765 | 3.6913 | 3.8303 | 3.9455
Note on B92: Proxy for PFC/PFPEs. See notes in above section. ======
Note on B96: HCFO-1233zd(E), HFO-1234yf, HFO-1234ze(E), and HFO-1336mzz(Z) do not appear by name in IPCC's AR5, but gases of similar names and chemical formula do appear. While the GWP values in AR5 are presented in rounded form, they are suitable in this application for scaling from AR5 to AR6 for the same time horizon. AR5 values presented as <1 are used here as 0.5. ======

## ODSSubs 20-yr
Maryland GHG Emissions from the Product Use of Substitutes for Ozone Depleting Substances
EPA State-Level Data
Data source entity | U.S. Environmental Protection Agency
Data source name | Inventory of U.S. Greenhouse Gas Emissions and Sinks by State: 1990-2022
Data source product | 2024 All State GHG Inventory Data Workbook (AllStateGHGData90-22_v082924.xlsx)
sector | Industrial Processes and Product Use
subsector | Product uses as substitutes for ODS
category | Substitution of Ozone Depleting Substances
geo_ref | MD
units | Tg (MMTCO2e, GWP=100-yr AR5)
sub_category_1 | ghg_category | ghg | gwp | Y1990 | Y1991 | Y1992 | Y1993 | Y1994 | Y1995 | Y1996 | Y1997 | Y1998 | Y1999 | Y2000 | Y2001 | Y2002 | Y2003 | Y2004 | Y2005 | Y2006 | Y2007 | Y2008 | Y2009 | Y2010 | Y2011 | Y2012 | Y2013 | Y2014 | Y2015 | Y2016 | Y2017 | Y2018 | Y2019 | Y2020 | Y2021 | Y2022
Fire protection | CO2 | Carbon Dioxide | 1 | 0 | 0 | 0 | 0 | 0 | 0 | 0 | 0 | 9.8519e-09 | 3.1541e-08 | 6.2501e-08 | 1.0185e-07 | 1.4895e-07 | 2.0075e-07 | 2.6108e-07 | 3.2987e-07 | 4.0711e-07 | 4.8314e-07 | 5.5883e-07 | 6.359e-07 | 7.166e-07 | 7.9895e-07 | 8.8522e-07 | 9.7441e-07 | 1.067e-06 | 1.1631e-06 | 1.2613e-06 | 1.366e-06 | 1.4756e-06 | 1.5903e-06 | 1.6681e-06 | 1.7299e-06 | 1.7856e-06
Foam blowing agents | CO2 | Carbon Dioxide | 1 | 2.6131e-07 | 4.1898e-07 | 5.8112e-07 | 7.484e-07 | 9.2202e-07 | 2.3053e-06 | 4.4136e-06 | 6.5946e-06 | 8.8467e-06 | 1.1478e-05 | 1.2507e-05 | 1.3145e-05 | 1.714e-05 | 2.1744e-05 | 2.3069e-05 | 2.4384e-05 | 2.5685e-05 | 2.6988e-05 | 2.8365e-05 | 3.1166e-05 | 3.4619e-05 | 3.6918e-05 | 3.8677e-05 | 4.0728e-05 | 4.3032e-05 | 4.5313e-05 | 4.8376e-05 | 5.1409e-05 | 5.5067e-05 | 5.8641e-05 | 6.3053e-05 | 6.6893e-05 | 7.0764e-05
Refrigeration and air-conditioning | CO2 | Carbon Dioxide | 1 | 0 | 0 | 0 | 0 | 0 | 0 | 0 | 0 | 0 | 0 | 0 | 0 | 0 | 0 | 0 | 0 | 0 | 0 | 0 | 0 | 0 | 0 | 3.7046e-10 | 1.1109e-09 | 1.2945e-09 | 2.3984e-09 | 2.9405e-09 | 6.4164e-09 | 1.3532e-08 | 2.4264e-08 | 3.9231e-08 | 5.8312e-08 | 8.8385e-08
Fire protection | HFC | HFC-125 | 3170 | 0 | 0 | 0 | 0 | 0 | 0 | 0 | 2.7078e-05 | 8.6932e-05 | 0.0001863 | 0.00031274 | 0.00051983 | 0.00080179 | 0.0010835 | 0.001394 | 0.0017328 | 0.0020952 | 0.0024518 | 0.0028027 | 0.0025627 | 0.0027524 | 0.0032288 | 0.0038245 | 0.0042703 | 0.0053507 | 0.0052407 | 0.0061727 | 0.0055345 | 0.0064767 | 0.0061204 | 0.0069972 | 0.0072624 | 0.0075245
Refrigeration and air-conditioning | HFC | HFC-125 | 3170 | 2.0831e-06 | 5.131e-06 | 9.8379e-06 | 0.0018323 | 0.0048729 | 0.010328 | 0.01758 | 0.027135 | 0.035482 | 0.046438 | 0.0555 | 0.067529 | 0.081967 | 0.097833 | 0.11417 | 0.14353 | 0.18097 | 0.22929 | 0.2811 | 0.27604 | 0.31935 | 0.39419 | 0.4808 | 0.55078 | 0.70367 | 0.6975 | 0.83329 | 0.75152 | 0.89051 | 0.86713 | 1.0418 | 1.198 | 1.3027
Foam blowing agents | HFC | HFC-134a | 1300 | 0 | 0 | 0 | 0 | 0 | 0 | 0.00047083 | 0.00097399 | 0.0015172 | 0.002089 | 0.0022597 | 0.0024499 | 0.0096719 | 0.017987 | 0.020048 | 0.022196 | 0.024372 | 0.026623 | 0.028829 | 0.049819 | 0.064518 | 0.069924 | 0.075492 | 0.10291 | 0.12582 | 0.12643 | 0.1224 | 0.10682 | 0.12018 | 0.11728 | 0.12874 | 0.068502 | 0.073144
Metered does inhalers | HFC | HFC-134a | 1300 | 0 | 0 | 0 | 0 | 0 | 0 | 0 | 0.00032236 | 0.00065271 | 0.00099048 | 0.0013716 | 0.0031367 | 0.0049577 | 0.006824 | 0.0087482 | 0.010728 | 0.012741 | 0.014773 | 0.016455 | 0.017865 | 0.01704 | 0.018568 | 0.01742 | 0.020423 | 0.021296 | 0.017988 | 0.020992 | 0.022169 | 0.028629 | 0.028196 | 0.031926 | 0.03244 | 0.019755
Other Aerosols | HFC | HFC-134a | 1300 | 0 | 0 | 0 | 0 | 0.012229 | 0.13198 | 0.15223 | 0.16413 | 0.16401 | 0.16914 | 0.17178 | 0.16325 | 0.15335 | 0.143 | 0.1313 | 0.11921 | 0.1288 | 0.13938 | 0.1489 | 0.16525 | 0.16122 | 0.17243 | 0.18257 | 0.24235 | 0.28729 | 0.28008 | 0.23625 | 0.18532 | 0.17913 | 0.17754 | 0.20229 | 0.20685 | 0.21124
Refrigeration and air-conditioning | HFC | HFC-134a | 1300 | 7.3244e-08 | 1.8041e-07 | 0.017305 | 0.074926 | 0.18214 | 0.28846 | 0.41808 | 0.55319 | 0.6492 | 0.74618 | 0.83848 | 0.93108 | 0.97508 | 1.0075 | 1.0437 | 1.0678 | 1.0893 | 1.1058 | 1.1283 | 1.1091 | 0.92798 | 0.85749 | 0.79206 | 0.90959 | 0.97963 | 0.87465 | 0.77007 | 0.62989 | 0.67061 | 0.62801 | 0.67523 | 0.65434 | 0.62706
Refrigeration and air-conditioning | HFC | HFC-143a | 4800 | 3.7241e-06 | 9.1731e-06 | 1.7588e-05 | 0.0013187 | 0.0036741 | 0.0091768 | 0.017068 | 0.02826 | 0.040974 | 0.058512 | 0.072151 | 0.08937 | 0.10878 | 0.12881 | 0.14725 | 0.17825 | 0.21186 | 0.24965 | 0.29254 | 0.32545 | 0.3335 | 0.41389 | 0.49997 | 0.56678 | 0.65334 | 0.65542 | 0.67414 | 0.50405 | 0.63209 | 0.55418 | 0.60944 | 0.61155 | 0.60871
Fire protection | HFC | HFC-23 | 12400 | 0 | 0 | 0 | 0 | 0 | 9.3036e-06 | 2.0863e-05 | 3.9285e-05 | 5.7624e-05 | 8.2823e-05 | 0.00010809 | 0.00013137 | 0.00015256 | 0.00016904 | 0.00018526 | 0.0002036 | 0.00021909 | 0.00023643 | 0.00025156 | 0.00026969 | 0.00029085 | 0.00030973 | 0.00033305 | 0.00035355 | 0.00037606 | 0.00040035 | 0.00042387 | 0.0004501 | 0.00047619 | 0.00050447 | 0.00053214 | 0.000552 | 0.00056955
Fire protection | HFC | HFC-236fa | 8060 | 0 | 0 | 0 | 0 | 0 | 0 | 0 | 0.00019677 | 0.00059929 | 0.0012203 | 0.0018596 | 0.0025242 | 0.0032154 | 0.0037282 | 0.004049 | 0.0041671 | 0.0042782 | 0.0043865 | 0.0045012 | 0.0046336 | 0.0047814 | 0.0049348 | 0.005088 | 0.0052378 | 0.0053881 | 0.0055377 | 0.0056822 | 0.005838 | 0.0059974 | 0.0061625 | 0.0064086 | 0.0065918 | 0.0067551
Refrigeration and air-conditioning | HFC | HFC-236fa | 8060 | 0 | 0 | 0 | 0.001095 | 0.0033027 | 0.0054744 | 0.0068122 | 0.0081443 | 0.009358 | 0.010462 | 0.01147 | 0.012396 | 0.013224 | 0.013928 | 0.014498 | 0.014938 | 0.01523 | 0.015381 | 0.015433 | 0.015419 | 0.01545 | 0.015478 | 0.015495 | 0.015743 | 0.014948 | 0.012775 | 0.0114 | 0.010045 | 0.0085856 | 0.0072389 | 0.0060806 | 0.004955 | 0.0039248
Refrigeration and air-conditioning | HFC | HFC-32 | 677 | 0 | 0 | 0 | 0 | 0 | 0 | 3.0469e-06 | 8.6518e-06 | 1.8445e-05 | 3.5787e-05 | 0.0001652 | 0.00041359 | 0.00081174 | 0.0013503 | 0.0020676 | 0.0030805 | 0.005012 | 0.0071895 | 0.0094724 | 0.012204 | 0.017059 | 0.030749 | 0.032646 | 0.048838 | 0.060687 | 0.073554 | 0.084214 | 0.080965 | 0.097705 | 0.10379 | 0.13813 | 0.16865 | 0.1885
Fire protection | HFC | Other HFC | 1 | 0 | 0 | 0 | 0 | 6.9927e-05 | 0.00058313 | 0.001426 | 0.0026571 | 0.0041734 | 0.0062098 | 0.008149 | 0.0099471 | 0.01161 | 0.012934 | 0.014235 | 0.0155 | 0.016702 | 0.017846 | 0.018972 | 0.020123 | 0.021326 | 0.022525 | 0.023701 | 0.024828 | 0.025918 | 0.026953 | 0.027913 | 0.028874 | 0.029792 | 0.030665 | 0.031563 | 0.032139 | 0.032596
Foam blowing agents | HFC | Other HFC | 1 | 0 | 0 | 0 | 0 | 0 | 0 | 0 | 0 | 0 | 0 | 0 | 0 | 0 | 0 | 0 | 0 | 0 | 0 | 0 | 0 | 0 | 0 | 0 | 0 | 0 | 0 | 0 | 4.9188e-06 | 1.1345e-05 | 1.9158e-05 | 2.8823e-05 | 3.9761e-05 | 4.5162e-05
Foam blowing agents | HFC | Other HFC | 1 | 0 | 0 | 0 | 0 | 0 | 0 | 0 | 0 | 0 | 0 | 0 | 0 | 0 | 0 | 0 | 0 | 0 | 0 | 0 | 0 | 0 | 0 | 0 | 0 | 0 | 3.4796e-07 | 2.9999e-06 | 8.4623e-06 | 1.3636e-05 | 1.9847e-05 | 2.8369e-05 | 3.3408e-05 | 3.737e-05
Foam blowing agents | HFC | Other HFC | 1 | 0.00012472 | 0.00019718 | 0.00027588 | 0.00036106 | 0.00038888 | 0.00070829 | 0.0011342 | 0.001574 | 0.002029 | 0.0025006 | 0.0026746 | 0.002755 | 0.0028396 | 0.0029226 | 0.0030024 | 0.0030141 | 0.0030133 | 0.0030021 | 0.0029878 | 0.0032292 | 0.0034899 | 0.0035635 | 0.0036315 | 0.0036907 | 0.0037487 | 0.0038036 | 0.0038538 | 0.0039104 | 0.0039683 | 0.0040277 | 0.0041376 | 0.0042051 | 0.0042573
Foam blowing agents | HFC | Other HFC | 1 | 0 | 0 | 0 | 0 | 0 | 0 | 0 | 0 | 0 | 0 | 0 | 0 | 0 | 0 | 0 | 0 | 0 | 0 | 0 | 0 | 0 | 0 | 0 | 0 | 0 | 0 | 1.3102e-05 | 2.9166e-05 | 4.8735e-05 | 7.2264e-05 | 0.00010164 | 0.00011667 | 0.0001321
Foam blowing agents | HFC | Other HFC | 1 | 0 | 0 | 0 | 0 | 0 | 0 | 0 | 0 | 0 | 0 | 0 | 0 | 0.0017077 | 0.0037136 | 0.0041793 | 0.0046591 | 0.0051455 | 0.0056404 | 0.0061574 | 0.0067124 | 0.0073082 | 0.0079282 | 0.0085685 | 0.0092208 | 0.0098917 | 0.010576 | 0.01016 | 0.0095721 | 0.0088542 | 0.0078486 | 0.0066013 | 0.006593 | 0.0065587
Foam blowing agents | HFC | Other HFC | 1 | 0 | 0 | 0 | 0 | 0 | 0 | 0 | 0 | 0 | 0 | 0 | 0 | 0.0027428 | 0.0059646 | 0.0067126 | 0.0074833 | 0.0082645 | 0.0090594 | 0.0098897 | 0.010781 | 0.011738 | 0.012734 | 0.013762 | 0.01481 | 0.015888 | 0.016987 | 0.016319 | 0.015374 | 0.014221 | 0.012606 | 0.010603 | 0.010589 | 0.010534
Foam blowing agents | HFC | Other HFC | 1 | 0 | 0 | 0 | 0 | 0 | 0 | 0 | 0 | 0 | 0 | 0 | 0.00071649 | 0.0092823 | 0.019541 | 0.022331 | 0.025188 | 0.028126 | 0.031072 | 0.033848 | 0.037039 | 0.040859 | 0.045027 | 0.048977 | 0.052899 | 0.056955 | 0.073259 | 0.086694 | 0.10229 | 0.10778 | 0.10877 | 0.10727 | 0.11119 | 0.12278
Metered does inhalers | HFC | Other HFC | 1 | 0 | 0 | 0 | 0 | 0 | 0 | 0 | 0 | 0 | 0 | 0 | 0 | 0 | 0 | 0 | 0 | 0 | 0.0011007 | 0.002215 | 0.0033491 | 0.0045123 | 0.0056914 | 0.0068872 | 0.0080865 | 0.0081358 | 0.0076361 | 0.0093366 | 0.011005 | 0.01254 | 0.01268 | 0.012975 | 0.013135 | 0.0079479
Other Aerosols | HFC | Other HFC | 1 | 0 | 0 | 0 | 0 | 0 | 0 | 0 | 0 | 0 | 0 | 0 | 0 | 0 | 0 | 0 | 0 | 0 | 0 | 0 | 0 | 0 | 0 | 1.5235e-06 | 3.2237e-06 | 5.0963e-06 | 7.134e-06 | 3.0981e-05 | 5.3826e-05 | 7.7459e-05 | 7.882e-05 | 8.1167e-05 | 8.2686e-05 | 8.3901e-05
Other Aerosols | HFC | Other HFC | 1 | 0.0043649 | 0.0095684 | 0.0095454 | 0.0095139 | 0.010108 | 0.01052 | 0.012058 | 0.019444 | 0.030084 | 0.030885 | 0.031241 | 0.033911 | 0.036581 | 0.039441 | 0.042183 | 0.045119 | 0.04605 | 0.047225 | 0.048 | 0.051783 | 0.05573 | 0.059525 | 0.063288 | 0.066954 | 0.070566 | 0.074085 | 0.075275 | 0.07659 | 0.077927 | 0.079297 | 0.081658 | 0.083186 | 0.084408
Refrigeration and air-conditioning | HFC | Other HFC | 1 | 0 | 0 | 0 | 0 | 0 | 0 | 0 | 0 | 0 | 0 | 0 | 0 | 0 | 0 | 0 | 0 | 0 | 0 | 0 | 0 | 0 | 0 | 0 | 0 | 0 | 0 | 1.8378e-09 | 3.3548e-08 | 1.5288e-07 | 3.4863e-07 | 6.3046e-07 | 8.9418e-07 | 1.1571e-06
Refrigeration and air-conditioning | HFC | Other HFC | 1 | 0 | 0 | 0 | 0 | 0 | 0 | 0 | 0 | 0 | 0 | 0 | 0 | 0 | 0 | 0 | 0 | 0 | 0 | 0 | 0 | 0 | 0 | 0 | 0 | 0 | 0 | 2.878e-09 | 1.3291e-08 | 1.0819e-07 | 2.7676e-07 | 5.2429e-07 | 8.5171e-07 | 1.2452e-06
Refrigeration and air-conditioning | HFC | Other HFC | 1 | 0 | 0 | 0 | 0 | 0 | 0 | 0 | 0 | 0 | 0 | 0 | 0 | 0 | 0 | 0 | 0 | 0 | 0 | 0 | 0 | 0 | 0 | 3.5935e-08 | 1.0812e-07 | 2.1728e-07 | 3.6382e-07 | 2.9784e-06 | 8.0796e-06 | 1.5792e-05 | 2.6157e-05 | 3.9696e-05 | 5.5682e-05 | 7.169e-05
Refrigeration and air-conditioning | HFC | Other HFC | 1 | 0.00029031 | 0.00029752 | 0.0003007 | 0.00040259 | 0.00048786 | 0.00055906 | 0.00060869 | 0.00064399 | 0.00059665 | 0.00054599 | 0.00049659 | 0.00044894 | 0.00040197 | 0.0003548 | 0.00030661 | 0.00026444 | 0.00022513 | 0.00018462 | 0.00014963 | 0.00012707 | 0.0001109 | 0.00010111 | 9.495e-05 | 8.6787e-05 | 7.8164e-05 | 6.802e-05 | 5.7444e-05 | 4.6442e-05 | 3.4687e-05 | 2.2092e-05 | 1.1337e-05 | 4.597e-06 | 3.4405e-06
Refrigeration and air-conditioning | HFC | Other HFC | 1 | 0 | 0 | 0 | 0 | 0 | 0 | 0 | 0 | 0 | 0 | 0 | 0 | 0 | 0 | 0 | 0 | 0 | 0 | 0 | 0 | 0 | 0 | 0 | 0 | 0 | 0 | 0 | 8.4905e-09 | 1.6857e-07 | 4.5217e-07 | 8.7586e-07 | 1.2697e-06 | 1.6628e-06
Solvents | HFC | Other HFC | 1 | 0 | 0 | 0 | 0 | 0 | 0.011709 | 0.023806 | 0.024206 | 0.024627 | 0.025072 | 0.025564 | 0.026131 | 0.026733 | 0.027315 | 0.027863 | 0.028395 | 0.028869 | 0.029309 | 0.029785 | 0.030362 | 0.031032 | 0.03171 | 0.03238 | 0.033012 | 0.033632 | 0.034225 | 0.034775 | 0.035383 | 0.036001 | 0.036633 | 0.037724 | 0.03843 | 0.038995
Fire protection | PFC | Other PFC | 1 | 0 | 0 | 0 | 0 | 1.7301e-06 | 1.8982e-05 | 4.6437e-05 | 8.7441e-05 | 0.00014194 | 0.00021507 | 0.00028324 | 0.00035053 | 0.00041332 | 0.00041404 | 0.00041406 | 0.00041368 | 0.00041236 | 0.00041043 | 0.00040892 | 0.00040867 | 0.0004095 | 0.00041024 | 0.0004107 | 0.0004105 | 0.00041001 | 0.00040906 | 0.00040748 | 0.00040647 | 0.00040546 | 0.00040449 | 0.00040837 | 0.00040786 | 0.00040573
Solvents | PFC | Other PFC | 1 | 0 | 0 | 0 | 0 | 0 | 0.0084467 | 0.020302 | 0.023825 | 0.024239 | 0.024677 | 0.0195 | 0.014146 | 0.0085524 | 0.0026884 | 0.0027431 | 0.0022359 | 0.0017035 | 0.0011538 | 0.00058646 | 0 | 0 | 0 | 0 | 0 | 0 | 0 | 0 | 0 | 0 | 0 | 0 | 0 | 0
Fire protection | PFC | PFC-14 (Perfluoromethane) | 6630 | 0 | 0 | 0 | 0 | 4.4884e-07 | 1.4426e-06 | 1.3039e-05 | 3.5783e-05 | 7.0347e-05 | 0.0001173 | 0.00017716 | 0.00023891 | 0.00029247 | 0.00033651 | 0.00037016 | 0.00039283 | 0.00040336 | 0.0004135 | 0.00042435 | 0.0004368 | 0.00045081 | 0.00046518 | 0.00047969 | 0.00049385 | 0.00050802 | 0.00052206 | 0.00053564 | 0.00055035 | 0.00056543 | 0.00058101 | 0.00054511 | 0.00050179 | 0.00045545
Notes About Other HFC and Other PFC
Data source entity | U.S. Environmental Protection Agency
Data source name | Inventory of U.S. Greenhouse Gas Emissions and Sinks: 1990-2022
Data source product | 2024 Chapter 4: Industrial Processes and Product Use (pdf) (2.23 MB, April 11, 2024, 430R24004)
Table 4-125
"Other Saturated HFCs represents an unspecified mix of saturated HFCs, which includes HFC-152a, HFC227ea, HFC-245fa, HFC-365mfc, and HFC-43-10mee
Other PFCs and HFOs represents an unspecified mix of PFCs and HFOs, which includes HCFO-1233zd(E), HFO-1234yf, HFO-1234ze(E), HFO-1336mzz(Z), C4F10, and PFC/PFPEs, the latter being a proxy for a diverse
collection of PFCs and perfluoropolyethers (PFPEs) employed for solvent applications. For estimating purposes, the GWP value used for PFC/PFPEs was based upon n-C6F14."
Data source product | Annex 3.9
Other HFC and Other PFC are reported in aggregate due to confidentiality.
Calculation of GWP Conversion Ratio
Data source entity | Intergovernmental Panel on Climate Change
Data source name | Fifth Assessment Report; Sixth Assessment Report
Data source product | Chapter 8, Anthropogenic and Natural Radiative Forcing (AR5); Chapter 7, The Earth’s Energy Budget, Climate Feedbacks and Climate Sensitivity (AR6)
Gas | AR5 100-yr GWP | AR6 20-yr GWP | Ratio of 20-yr GWP : 100-yr GWP
Carbon Dioxide | 1 | 1 | 1
HFC-125 | 3170 | 6740 | 2.1262
HFC-134a | 1300 | 4140 | 3.1846
HFC-143a | 4800 | 7840 | 1.6333
HFC-23 | 12400 | 12400 | 1
HFC-236fa | 8060 | 7450 | 0.92432
HFC-32 | 677 | 2690 | 3.9734
PFC-14 (Perfluoromethane) | 6630 | 5300 | 0.7994
Gas | AR5 100-yr GWP | AR6 20-yr GWP | Ratio of 20-yr GWP : 100-yr GWP
HFC-152a | 138 | 591 | 4.2826
HFC227ea | 3350 | 5850 | 1.7463
HFC-245fa | 858 | 3170 | 3.6946
HFC-365mfc | 804 | 2920 | 3.6318
HFC-43-10mee | 1650 | 3960 | 2.4
Other HFC |  |  | 3.1511
Gas | AR5 100-yr GWP | AR6 20-yr GWP | Ratio of 20-yr GWP : 100-yr GWP
C4F10 | 9200 | 7300 | 0.79348
n-C6F14 | 7910 | 6260 | 0.7914
Data source entity | Intergovernmental Panel on Climate Change
Data source name | Sixth Assessment Report
Data source product | The Physical Science Basis, Chapter 7 Supplementary Material, Table 7.SM.7 |  |  | Y1992: AR6; Y1997: AR5
Gas | AR6 100-yr GWP | AR6 20-yr GWP | Ratio of 20-yr GWP : 100-yr GWP | Y1992: Name; Y1993: Formula; Y1994: lifetime (yrs); Y1995: lifetime (days); Y1997: Name; Y1998: Formula; Y1999: lifetime (days); Y2000: GWP20; Y2001: GWP100; Y2002: ratio
HCFO-1233zd(E) | 3.88 | 14 | 3.6082 | Y1992: HCFO-1233zd(E); Y1993: (E)-CF3CH=CHCl; Y1994: 0.116; Y1995: 42; Y1997: (E)-1-Chloro-3,3,3trifluoroprop-1-ene; Y1998: trans-CF3 CH=CHCl; Y1999: 26; Y2000: 5; Y2001: 1; Y2002: 5
HFO-1234yf | 0.501 | 1.81 | 3.6128 | Y1992: HFO-1234yf; Y1993: CF3CF=CH2; Y1994: 0.033; Y1995: 12; Y1997: HFC-1234yf; Y1998: CF3 CF=CH2; Y1999: 10.5; Y2000: 1; Y2001: <1; Y2002: #VALUE!
HFO-1234ze(E) | 1.37 | 4.94 | 3.6058 | Y1992: HFO-1234ze(E); Y1993: (E)-CF3CH=CHF; Y1994: 0.052; Y1995: 19; Y1997: (E)-HFC-1234ze; Y1998: trans-CF3 CH=CHF; Y1999: 16.4; Y2000: 4; Y2001: <1; Y2002: #VALUE!
HFO-1336mzz(Z) | 2.08 | 7.48 | 3.5962 | Y1992: HFO-1336mzz(Z); Y1993: (Z)-CF3CH=CHCF3; Y1994: 0.074; Y1995: 27; Y1997: (Z)-HFC-1336; Y1998: CF3 CH=CHCF3 (Z); Y1999: 22; Y2000: 6; Y2001: 2; Y2002: 3
Other PFC |  |  | 2.668
Conversion From AR5 100-yr GWP to AR6 20-yr GWP
sub_category_1 | ghg_category | ghg | GWP Conversion Ratio | Y1990 | Y1991 | Y1992 | Y1993 | Y1994 | Y1995 | Y1996 | Y1997 | Y1998 | Y1999 | Y2000 | Y2001 | Y2002 | Y2003 | Y2004 | Y2005 | Y2006 | Y2007 | Y2008 | Y2009 | Y2010 | Y2011 | Y2012 | Y2013 | Y2014 | Y2015 | Y2016 | Y2017 | Y2018 | Y2019 | Y2020 | Y2021 | Y2022
Fire protection | CO2 | Carbon Dioxide | 1 | 0 | 0 | 0 | 0 | 0 | 0 | 0 | 0 | 9.8519e-09 | 3.1541e-08 | 6.2501e-08 | 1.0185e-07 | 1.4895e-07 | 2.0075e-07 | 2.6108e-07 | 3.2987e-07 | 4.0711e-07 | 4.8314e-07 | 5.5883e-07 | 6.359e-07 | 7.166e-07 | 7.9895e-07 | 8.8522e-07 | 9.7441e-07 | 1.067e-06 | 1.1631e-06 | 1.2613e-06 | 1.366e-06 | 1.4756e-06 | 1.5903e-06 | 1.6681e-06 | 1.7299e-06 | 1.7856e-06
Foam blowing agents | CO2 | Carbon Dioxide | 1 | 2.6131e-07 | 4.1898e-07 | 5.8112e-07 | 7.484e-07 | 9.2202e-07 | 2.3053e-06 | 4.4136e-06 | 6.5946e-06 | 8.8467e-06 | 1.1478e-05 | 1.2507e-05 | 1.3145e-05 | 1.714e-05 | 2.1744e-05 | 2.3069e-05 | 2.4384e-05 | 2.5685e-05 | 2.6988e-05 | 2.8365e-05 | 3.1166e-05 | 3.4619e-05 | 3.6918e-05 | 3.8677e-05 | 4.0728e-05 | 4.3032e-05 | 4.5313e-05 | 4.8376e-05 | 5.1409e-05 | 5.5067e-05 | 5.8641e-05 | 6.3053e-05 | 6.6893e-05 | 7.0764e-05
Refrigeration and air-conditioning | CO2 | Carbon Dioxide | 1 | 0 | 0 | 0 | 0 | 0 | 0 | 0 | 0 | 0 | 0 | 0 | 0 | 0 | 0 | 0 | 0 | 0 | 0 | 0 | 0 | 0 | 0 | 3.7046e-10 | 1.1109e-09 | 1.2945e-09 | 2.3984e-09 | 2.9405e-09 | 6.4164e-09 | 1.3532e-08 | 2.4264e-08 | 3.9231e-08 | 5.8312e-08 | 8.8385e-08
Fire protection | HFC | HFC-125 | 2.1262 | 0 | 0 | 0 | 0 | 0 | 0 | 0 | 5.7572e-05 | 0.00018483 | 0.00039612 | 0.00066493 | 0.0011053 | 0.0017047 | 0.0023036 | 0.0029639 | 0.0036842 | 0.0044549 | 0.0052131 | 0.0059591 | 0.0054487 | 0.0058521 | 0.0068651 | 0.0081316 | 0.0090795 | 0.011376 | 0.011143 | 0.013124 | 0.011767 | 0.013771 | 0.013013 | 0.014877 | 0.015441 | 0.015999
Refrigeration and air-conditioning | HFC | HFC-125 | 2.1262 | 4.429e-06 | 1.091e-05 | 2.0917e-05 | 0.0038958 | 0.010361 | 0.021959 | 0.037378 | 0.057695 | 0.075441 | 0.098735 | 0.118 | 0.14358 | 0.17428 | 0.20801 | 0.24275 | 0.30518 | 0.38477 | 0.48751 | 0.59767 | 0.58691 | 0.679 | 0.83812 | 1.0223 | 1.1711 | 1.4961 | 1.483 | 1.7717 | 1.5979 | 1.8934 | 1.8437 | 2.2151 | 2.5471 | 2.7699
Foam blowing agents | HFC | HFC-134a | 3.1846 | 0 | 0 | 0 | 0 | 0 | 0 | 0.0014994 | 0.0031018 | 0.0048318 | 0.0066528 | 0.0071963 | 0.0078021 | 0.030801 | 0.057282 | 0.063844 | 0.070686 | 0.077616 | 0.084783 | 0.09181 | 0.15865 | 0.20547 | 0.22268 | 0.24041 | 0.32773 | 0.40068 | 0.40264 | 0.38981 | 0.34019 | 0.38273 | 0.37349 | 0.40998 | 0.21815 | 0.23294
Metered does inhalers | HFC | HFC-134a | 3.1846 | 0 | 0 | 0 | 0 | 0 | 0 | 0 | 0.0010266 | 0.0020786 | 0.0031543 | 0.0043679 | 0.0099892 | 0.015788 | 0.021732 | 0.02786 | 0.034166 | 0.040574 | 0.047045 | 0.052401 | 0.056894 | 0.054266 | 0.059133 | 0.055475 | 0.065039 | 0.067821 | 0.057283 | 0.066851 | 0.070599 | 0.091173 | 0.089795 | 0.10167 | 0.10331 | 0.062913
Other Aerosols | HFC | HFC-134a | 3.1846 | 0 | 0 | 0 | 0 | 0.038944 | 0.42029 | 0.48478 | 0.52268 | 0.52231 | 0.53865 | 0.54705 | 0.5199 | 0.48836 | 0.45541 | 0.41813 | 0.37963 | 0.41018 | 0.44388 | 0.47419 | 0.52626 | 0.51342 | 0.54913 | 0.5814 | 0.77181 | 0.9149 | 0.89196 | 0.75237 | 0.59017 | 0.57046 | 0.56539 | 0.64422 | 0.65873 | 0.67272
Refrigeration and air-conditioning | HFC | HFC-134a | 3.1846 | 2.3325e-07 | 5.7455e-07 | 0.055111 | 0.23861 | 0.58006 | 0.91865 | 1.3314 | 1.7617 | 2.0674 | 2.3763 | 2.6702 | 2.9651 | 3.1052 | 3.2085 | 3.3238 | 3.4006 | 3.4689 | 3.5215 | 3.5932 | 3.532 | 2.9552 | 2.7308 | 2.5224 | 2.8967 | 3.1197 | 2.7854 | 2.4524 | 2.006 | 2.1356 | 2 | 2.1504 | 2.0838 | 1.997
Refrigeration and air-conditioning | HFC | HFC-143a | 1.6333 | 6.0827e-06 | 1.4983e-05 | 2.8727e-05 | 0.0021539 | 0.0060011 | 0.014989 | 0.027879 | 0.046158 | 0.066925 | 0.095569 | 0.11785 | 0.14597 | 0.17768 | 0.21039 | 0.24051 | 0.29115 | 0.34604 | 0.40776 | 0.47782 | 0.53156 | 0.54471 | 0.67602 | 0.81662 | 0.92575 | 1.0671 | 1.0705 | 1.1011 | 0.82328 | 1.0324 | 0.90516 | 0.99542 | 0.99886 | 0.99422
Fire protection | HFC | HFC-23 | 1 | 0 | 0 | 0 | 0 | 0 | 9.3036e-06 | 2.0863e-05 | 3.9285e-05 | 5.7624e-05 | 8.2823e-05 | 0.00010809 | 0.00013137 | 0.00015256 | 0.00016904 | 0.00018526 | 0.0002036 | 0.00021909 | 0.00023643 | 0.00025156 | 0.00026969 | 0.00029085 | 0.00030973 | 0.00033305 | 0.00035355 | 0.00037606 | 0.00040035 | 0.00042387 | 0.0004501 | 0.00047619 | 0.00050447 | 0.00053214 | 0.000552 | 0.00056955
Fire protection | HFC | HFC-236fa | 0.92432 | 0 | 0 | 0 | 0 | 0 | 0 | 0 | 0.00018188 | 0.00055394 | 0.0011279 | 0.0017188 | 0.0023331 | 0.002972 | 0.003446 | 0.0037426 | 0.0038517 | 0.0039544 | 0.0040545 | 0.0041605 | 0.0042829 | 0.0044195 | 0.0045613 | 0.004703 | 0.0048414 | 0.0049803 | 0.0051186 | 0.0052521 | 0.0053962 | 0.0055435 | 0.0056961 | 0.0059236 | 0.0060929 | 0.0062439
Refrigeration and air-conditioning | HFC | HFC-236fa | 0.92432 | 0 | 0 | 0 | 0.0010121 | 0.0030527 | 0.0050601 | 0.0062966 | 0.0075279 | 0.0086498 | 0.0096701 | 0.010602 | 0.011458 | 0.012223 | 0.012874 | 0.013401 | 0.013807 | 0.014077 | 0.014217 | 0.014265 | 0.014252 | 0.014281 | 0.014307 | 0.014323 | 0.014552 | 0.013817 | 0.011808 | 0.010537 | 0.0092845 | 0.0079358 | 0.006691 | 0.0056204 | 0.00458 | 0.0036277
Refrigeration and air-conditioning | HFC | HFC-32 | 3.9734 | 0 | 0 | 0 | 0 | 0 | 0 | 1.2107e-05 | 3.4377e-05 | 7.329e-05 | 0.0001422 | 0.00065639 | 0.0016434 | 0.0032254 | 0.0053652 | 0.0082154 | 0.01224 | 0.019915 | 0.028567 | 0.037638 | 0.048491 | 0.067781 | 0.12218 | 0.12972 | 0.19405 | 0.24114 | 0.29226 | 0.33462 | 0.32171 | 0.38822 | 0.4124 | 0.54885 | 0.67011 | 0.74899
Fire protection | HFC | Other HFC | 3.1511 | 0 | 0 | 0 | 0 | 0.00022034 | 0.0018375 | 0.0044935 | 0.0083727 | 0.013151 | 0.019568 | 0.025678 | 0.031344 | 0.036584 | 0.040756 | 0.044854 | 0.048841 | 0.052628 | 0.056234 | 0.059783 | 0.06341 | 0.067201 | 0.070978 | 0.074683 | 0.078234 | 0.081668 | 0.08493 | 0.087956 | 0.090983 | 0.093877 | 0.096628 | 0.099458 | 0.10127 | 0.10271
Foam blowing agents | HFC | Other HFC | 3.1511 | 0 | 0 | 0 | 0 | 0 | 0 | 0 | 0 | 0 | 0 | 0 | 0 | 0 | 0 | 0 | 0 | 0 | 0 | 0 | 0 | 0 | 0 | 0 | 0 | 0 | 0 | 0 | 1.5499e-05 | 3.5748e-05 | 6.0367e-05 | 9.0824e-05 | 0.00012529 | 0.00014231
Foam blowing agents | HFC | Other HFC | 3.1511 | 0 | 0 | 0 | 0 | 0 | 0 | 0 | 0 | 0 | 0 | 0 | 0 | 0 | 0 | 0 | 0 | 0 | 0 | 0 | 0 | 0 | 0 | 0 | 0 | 0 | 1.0964e-06 | 9.4528e-06 | 2.6665e-05 | 4.2967e-05 | 6.2539e-05 | 8.9392e-05 | 0.00010527 | 0.00011775
Foam blowing agents | HFC | Other HFC | 3.1511 | 0.00039301 | 0.00062132 | 0.00086932 | 0.0011377 | 0.0012254 | 0.0022319 | 0.003574 | 0.0049598 | 0.0063935 | 0.0078796 | 0.0084279 | 0.0086811 | 0.0089478 | 0.0092093 | 0.0094607 | 0.0094978 | 0.009495 | 0.0094597 | 0.0094147 | 0.010175 | 0.010997 | 0.011229 | 0.011443 | 0.01163 | 0.011812 | 0.011986 | 0.012144 | 0.012322 | 0.012504 | 0.012692 | 0.013038 | 0.013251 | 0.013415
Foam blowing agents | HFC | Other HFC | 3.1511 | 0 | 0 | 0 | 0 | 0 | 0 | 0 | 0 | 0 | 0 | 0 | 0 | 0 | 0 | 0 | 0 | 0 | 0 | 0 | 0 | 0 | 0 | 0 | 0 | 0 | 0 | 4.1284e-05 | 9.1904e-05 | 0.00015357 | 0.00022771 | 0.00032027 | 0.00036764 | 0.00041625
Foam blowing agents | HFC | Other HFC | 3.1511 | 0 | 0 | 0 | 0 | 0 | 0 | 0 | 0 | 0 | 0 | 0 | 0 | 0.0053811 | 0.011702 | 0.013169 | 0.014681 | 0.016214 | 0.017773 | 0.019402 | 0.021151 | 0.023029 | 0.024982 | 0.027 | 0.029055 | 0.031169 | 0.033326 | 0.032015 | 0.030162 | 0.0279 | 0.024732 | 0.020801 | 0.020775 | 0.020667
Foam blowing agents | HFC | Other HFC | 3.1511 | 0 | 0 | 0 | 0 | 0 | 0 | 0 | 0 | 0 | 0 | 0 | 0 | 0.0086429 | 0.018795 | 0.021152 | 0.02358 | 0.026042 | 0.028547 | 0.031163 | 0.033972 | 0.036988 | 0.040125 | 0.043366 | 0.046668 | 0.050063 | 0.053527 | 0.051422 | 0.048445 | 0.044812 | 0.039723 | 0.03341 | 0.033368 | 0.033194
Foam blowing agents | HFC | Other HFC | 3.1511 | 0 | 0 | 0 | 0 | 0 | 0 | 0 | 0 | 0 | 0 | 0 | 0.0022577 | 0.029249 | 0.061575 | 0.070368 | 0.07937 | 0.088625 | 0.097911 | 0.10666 | 0.11671 | 0.12875 | 0.14188 | 0.15433 | 0.16669 | 0.17947 | 0.23085 | 0.27318 | 0.32231 | 0.33964 | 0.34274 | 0.33803 | 0.35038 | 0.38689
Metered does inhalers | HFC | Other HFC | 3.1511 | 0 | 0 | 0 | 0 | 0 | 0 | 0 | 0 | 0 | 0 | 0 | 0 | 0 | 0 | 0 | 0 | 0 | 0.0034685 | 0.0069796 | 0.010553 | 0.014219 | 0.017934 | 0.021702 | 0.025481 | 0.025636 | 0.024062 | 0.02942 | 0.034679 | 0.039513 | 0.039954 | 0.040886 | 0.041389 | 0.025044
Other Aerosols | HFC | Other HFC | 3.1511 | 0 | 0 | 0 | 0 | 0 | 0 | 0 | 0 | 0 | 0 | 0 | 0 | 0 | 0 | 0 | 0 | 0 | 0 | 0 | 0 | 0 | 0 | 4.8007e-06 | 1.0158e-05 | 1.6059e-05 | 2.248e-05 | 9.7624e-05 | 0.00016961 | 0.00024408 | 0.00024837 | 0.00025576 | 0.00026055 | 0.00026438
Other Aerosols | HFC | Other HFC | 3.1511 | 0.013754 | 0.030151 | 0.030078 | 0.029979 | 0.03185 | 0.03315 | 0.037995 | 0.061271 | 0.094797 | 0.097321 | 0.098443 | 0.10686 | 0.11527 | 0.12428 | 0.13292 | 0.14217 | 0.14511 | 0.14881 | 0.15125 | 0.16317 | 0.17561 | 0.18757 | 0.19943 | 0.21098 | 0.22236 | 0.23345 | 0.2372 | 0.24134 | 0.24555 | 0.24987 | 0.25731 | 0.26213 | 0.26598
Refrigeration and air-conditioning | HFC | Other HFC | 3.1511 | 0 | 0 | 0 | 0 | 0 | 0 | 0 | 0 | 0 | 0 | 0 | 0 | 0 | 0 | 0 | 0 | 0 | 0 | 0 | 0 | 0 | 0 | 0 | 0 | 0 | 0 | 5.7911e-09 | 1.0571e-07 | 4.8173e-07 | 1.0986e-06 | 1.9866e-06 | 2.8176e-06 | 3.646e-06
Refrigeration and air-conditioning | HFC | Other HFC | 3.1511 | 0 | 0 | 0 | 0 | 0 | 0 | 0 | 0 | 0 | 0 | 0 | 0 | 0 | 0 | 0 | 0 | 0 | 0 | 0 | 0 | 0 | 0 | 0 | 0 | 0 | 0 | 9.0688e-09 | 4.1881e-08 | 3.409e-07 | 8.7208e-07 | 1.6521e-06 | 2.6838e-06 | 3.9239e-06
Refrigeration and air-conditioning | HFC | Other HFC | 3.1511 | 0 | 0 | 0 | 0 | 0 | 0 | 0 | 0 | 0 | 0 | 0 | 0 | 0 | 0 | 0 | 0 | 0 | 0 | 0 | 0 | 0 | 0 | 1.1323e-07 | 3.4071e-07 | 6.8468e-07 | 1.1464e-06 | 9.3851e-06 | 2.5459e-05 | 4.976e-05 | 8.2423e-05 | 0.00012508 | 0.00017546 | 0.0002259
Refrigeration and air-conditioning | HFC | Other HFC | 3.1511 | 0.00091479 | 0.00093751 | 0.00094752 | 0.0012686 | 0.0015373 | 0.0017616 | 0.001918 | 0.0020293 | 0.0018801 | 0.0017205 | 0.0015648 | 0.0014146 | 0.0012666 | 0.001118 | 0.00096613 | 0.00083328 | 0.00070939 | 0.00058174 | 0.00047148 | 0.00040039 | 0.00034947 | 0.00031861 | 0.00029919 | 0.00027347 | 0.0002463 | 0.00021434 | 0.00018101 | 0.00014634 | 0.0001093 | 6.9613e-05 | 3.5723e-05 | 1.4485e-05 | 1.0841e-05
Refrigeration and air-conditioning | HFC | Other HFC | 3.1511 | 0 | 0 | 0 | 0 | 0 | 0 | 0 | 0 | 0 | 0 | 0 | 0 | 0 | 0 | 0 | 0 | 0 | 0 | 0 | 0 | 0 | 0 | 0 | 0 | 0 | 0 | 0 | 2.6754e-08 | 5.3117e-07 | 1.4248e-06 | 2.7599e-06 | 4.0008e-06 | 5.2395e-06
Solvents | HFC | Other HFC | 3.1511 | 0 | 0 | 0 | 0 | 0 | 0.036895 | 0.075014 | 0.076275 | 0.077602 | 0.079004 | 0.080553 | 0.082339 | 0.084238 | 0.086072 | 0.087798 | 0.089473 | 0.090969 | 0.092355 | 0.093855 | 0.095674 | 0.097785 | 0.099921 | 0.10203 | 0.10402 | 0.10598 | 0.10785 | 0.10958 | 0.11149 | 0.11344 | 0.11543 | 0.11887 | 0.1211 | 0.12287
Fire protection | PFC | Other PFC | 2.668 | 0 | 0 | 0 | 0 | 4.6158e-06 | 5.0645e-05 | 0.00012389 | 0.00023329 | 0.0003787 | 0.00057381 | 0.00075568 | 0.00093521 | 0.0011027 | 0.0011047 | 0.0011047 | 0.0011037 | 0.0011002 | 0.001095 | 0.001091 | 0.0010903 | 0.0010925 | 0.0010945 | 0.0010957 | 0.0010952 | 0.0010939 | 0.0010914 | 0.0010871 | 0.0010845 | 0.0010818 | 0.0010792 | 0.0010895 | 0.0010882 | 0.0010825
Solvents | PFC | Other PFC | 2.668 | 0 | 0 | 0 | 0 | 0 | 0.022536 | 0.054164 | 0.063564 | 0.064669 | 0.065839 | 0.052025 | 0.037741 | 0.022818 | 0.0071725 | 0.0073187 | 0.0059654 | 0.004545 | 0.0030784 | 0.0015647 | 0 | 0 | 0 | 0 | 0 | 0 | 0 | 0 | 0 | 0 | 0 | 0 | 0 | 0
Fire protection | PFC | PFC-14 (Perfluoromethane) | 0.7994 | 0 | 0 | 0 | 0 | 3.588e-07 | 1.1532e-06 | 1.0423e-05 | 2.8604e-05 | 5.6235e-05 | 9.3771e-05 | 0.00014162 | 0.00019098 | 0.0002338 | 0.00026901 | 0.0002959 | 0.00031403 | 0.00032244 | 0.00033055 | 0.00033923 | 0.00034918 | 0.00036038 | 0.00037186 | 0.00038346 | 0.00039478 | 0.00040611 | 0.00041733 | 0.00042819 | 0.00043995 | 0.000452 | 0.00046446 | 0.00043576 | 0.00040113 | 0.00036409
Emissions by Gas
AR5 100-yr GWP
|  | GHG |  | Y1990 | Y1991 | Y1992 | Y1993 | Y1994 | Y1995 | Y1996 | Y1997 | Y1998 | Y1999 | Y2000 | Y2001 | Y2002 | Y2003 | Y2004 | Y2005 | Y2006 | Y2007 | Y2008 | Y2009 | Y2010 | Y2011 | Y2012 | Y2013 | Y2014 | Y2015 | Y2016 | Y2017 | Y2018 | Y2019 | Y2020 | Y2021 | Y2022
|  | Carbon Dioxide |  | 2.6131e-07 | 4.1898e-07 | 5.8112e-07 | 7.484e-07 | 9.2202e-07 | 2.3053e-06 | 4.4136e-06 | 6.5946e-06 | 8.8565e-06 | 1.151e-05 | 1.257e-05 | 1.3247e-05 | 1.7289e-05 | 2.1945e-05 | 2.333e-05 | 2.4714e-05 | 2.6092e-05 | 2.7471e-05 | 2.8923e-05 | 3.1802e-05 | 3.5335e-05 | 3.7717e-05 | 3.9562e-05 | 4.1703e-05 | 4.41e-05 | 4.6478e-05 | 4.9641e-05 | 5.2782e-05 | 5.6556e-05 | 6.0255e-05 | 6.476e-05 | 6.8681e-05 | 7.2638e-05
|  | HFC-125 |  | 2.0831e-06 | 5.131e-06 | 9.8379e-06 | 0.0018323 | 0.0048729 | 0.010328 | 0.01758 | 0.027162 | 0.035569 | 0.046624 | 0.055813 | 0.068048 | 0.082769 | 0.098916 | 0.11557 | 0.14527 | 0.18306 | 0.23174 | 0.2839 | 0.2786 | 0.3221 | 0.39742 | 0.48462 | 0.55505 | 0.70902 | 0.70274 | 0.83946 | 0.75706 | 0.89699 | 0.87325 | 1.0488 | 1.2052 | 1.3103
|  | HFC-134a |  | 7.3244e-08 | 1.8041e-07 | 0.017305 | 0.074926 | 0.19437 | 0.42044 | 0.57078 | 0.71861 | 0.81538 | 0.9184 | 1.0139 | 1.0999 | 1.1431 | 1.1753 | 1.2038 | 1.22 | 1.2552 | 1.2866 | 1.3225 | 1.342 | 1.1708 | 1.1184 | 1.0675 | 1.2753 | 1.414 | 1.2992 | 1.1497 | 0.9442 | 0.99854 | 0.95102 | 1.0382 | 0.96213 | 0.9312
|  | HFC-143a |  | 3.7241e-06 | 9.1731e-06 | 1.7588e-05 | 0.0013187 | 0.0036741 | 0.0091768 | 0.017068 | 0.02826 | 0.040974 | 0.058512 | 0.072151 | 0.08937 | 0.10878 | 0.12881 | 0.14725 | 0.17825 | 0.21186 | 0.24965 | 0.29254 | 0.32545 | 0.3335 | 0.41389 | 0.49997 | 0.56678 | 0.65334 | 0.65542 | 0.67414 | 0.50405 | 0.63209 | 0.55418 | 0.60944 | 0.61155 | 0.60871
|  | HFC-23 |  | 0 | 0 | 0 | 0 | 0 | 9.3036e-06 | 2.0863e-05 | 3.9285e-05 | 5.7624e-05 | 8.2823e-05 | 0.00010809 | 0.00013137 | 0.00015256 | 0.00016904 | 0.00018526 | 0.0002036 | 0.00021909 | 0.00023643 | 0.00025156 | 0.00026969 | 0.00029085 | 0.00030973 | 0.00033305 | 0.00035355 | 0.00037606 | 0.00040035 | 0.00042387 | 0.0004501 | 0.00047619 | 0.00050447 | 0.00053214 | 0.000552 | 0.00056955
|  | HFC-236fa |  | 0 | 0 | 0 | 0.001095 | 0.0033027 | 0.0054744 | 0.0068122 | 0.0083411 | 0.0099573 | 0.011682 | 0.013329 | 0.01492 | 0.016439 | 0.017657 | 0.018547 | 0.019105 | 0.019508 | 0.019768 | 0.019934 | 0.020053 | 0.020232 | 0.020413 | 0.020584 | 0.020981 | 0.020336 | 0.018313 | 0.017082 | 0.015883 | 0.014583 | 0.013401 | 0.012489 | 0.011547 | 0.01068
|  | HFC-32 |  | 0 | 0 | 0 | 0 | 0 | 0 | 3.0469e-06 | 8.6518e-06 | 1.8445e-05 | 3.5787e-05 | 0.0001652 | 0.00041359 | 0.00081174 | 0.0013503 | 0.0020676 | 0.0030805 | 0.005012 | 0.0071895 | 0.0094724 | 0.012204 | 0.017059 | 0.030749 | 0.032646 | 0.048838 | 0.060687 | 0.073554 | 0.084214 | 0.080965 | 0.097705 | 0.10379 | 0.13813 | 0.16865 | 0.1885
|  | Other HFC |  | 0.0047799 | 0.010063 | 0.010122 | 0.010278 | 0.011054 | 0.02408 | 0.039033 | 0.048526 | 0.06151 | 0.065214 | 0.068125 | 0.073909 | 0.091898 | 0.11219 | 0.12081 | 0.12962 | 0.13639 | 0.14444 | 0.152 | 0.16351 | 0.17611 | 0.18881 | 0.20129 | 0.21359 | 0.22482 | 0.2476 | 0.26443 | 0.28314 | 0.29129 | 0.29276 | 0.29283 | 0.29981 | 0.30845
|  | PFC-14 (Perfluoromethane) |  | 0 | 0 | 0 | 0 | 4.4884e-07 | 1.4426e-06 | 1.3039e-05 | 3.5783e-05 | 7.0347e-05 | 0.0001173 | 0.00017716 | 0.00023891 | 0.00029247 | 0.00033651 | 0.00037016 | 0.00039283 | 0.00040336 | 0.0004135 | 0.00042435 | 0.0004368 | 0.00045081 | 0.00046518 | 0.00047969 | 0.00049385 | 0.00050802 | 0.00052206 | 0.00053564 | 0.00055035 | 0.00056543 | 0.00058101 | 0.00054511 | 0.00050179 | 0.00045545
|  | Other PFC |  | 0 | 0 | 0 | 0 | 1.7301e-06 | 0.0084657 | 0.020348 | 0.023912 | 0.024381 | 0.024892 | 0.019783 | 0.014496 | 0.0089657 | 0.0031024 | 0.0031572 | 0.0026496 | 0.0021159 | 0.0015643 | 0.00099538 | 0.00040867 | 0.0004095 | 0.00041024 | 0.0004107 | 0.0004105 | 0.00041001 | 0.00040906 | 0.00040748 | 0.00040647 | 0.00040546 | 0.00040449 | 0.00040837 | 0.00040786 | 0.00040573
|  | CO2 |  | 2.6131e-07 | 4.1898e-07 | 5.8112e-07 | 7.484e-07 | 9.2202e-07 | 2.3053e-06 | 4.4136e-06 | 6.5946e-06 | 8.8565e-06 | 1.151e-05 | 1.257e-05 | 1.3247e-05 | 1.7289e-05 | 2.1945e-05 | 2.333e-05 | 2.4714e-05 | 2.6092e-05 | 2.7471e-05 | 2.8923e-05 | 3.1802e-05 | 3.5335e-05 | 3.7717e-05 | 3.9562e-05 | 4.1703e-05 | 4.41e-05 | 4.6478e-05 | 4.9641e-05 | 5.2782e-05 | 5.6556e-05 | 6.0255e-05 | 6.476e-05 | 6.8681e-05 | 7.2638e-05
|  | HFC |  | 0.0047858 | 0.010078 | 0.027455 | 0.089449 | 0.21728 | 0.46951 | 0.6513 | 0.83095 | 0.96347 | 1.1006 | 1.2236 | 1.3467 | 1.4439 | 1.5344 | 1.6082 | 1.6955 | 1.8112 | 1.9396 | 2.0806 | 2.1421 | 2.04 | 2.17 | 2.307 | 2.6809 | 3.0826 | 2.9972 | 3.0295 | 2.5857 | 2.9317 | 2.7889 | 3.1404 | 3.2595 | 3.3584
|  | PFC |  | 0 | 0 | 0 | 0 | 2.1789e-06 | 0.0084671 | 0.020361 | 0.023948 | 0.024451 | 0.02501 | 0.01996 | 0.014735 | 0.0092582 | 0.0034389 | 0.0035274 | 0.0030424 | 0.0025193 | 0.0019778 | 0.0014197 | 0.00084547 | 0.00086031 | 0.00087542 | 0.00089038 | 0.00090435 | 0.00091803 | 0.00093112 | 0.00094312 | 0.00095682 | 0.00097088 | 0.0009855 | 0.00095348 | 0.00090964 | 0.00086118
|  | Total MMTCO2e |  | 0.004786 | 0.010078 | 0.027455 | 0.08945 | 0.21728 | 0.47798 | 0.67166 | 0.8549 | 0.98793 | 1.1256 | 1.2436 | 1.3615 | 1.4532 | 1.5379 | 1.6118 | 1.6986 | 1.8138 | 1.9416 | 2.0821 | 2.143 | 2.0409 | 2.1709 | 2.3079 | 2.6818 | 3.0836 | 2.9982 | 3.0305 | 2.5868 | 2.9327 | 2.79 | 3.1414 | 3.2604 | 3.3593
AR6 20-yr GWP
|  | GHG |  | Y1990 | Y1991 | Y1992 | Y1993 | Y1994 | Y1995 | Y1996 | Y1997 | Y1998 | Y1999 | Y2000 | Y2001 | Y2002 | Y2003 | Y2004 | Y2005 | Y2006 | Y2007 | Y2008 | Y2009 | Y2010 | Y2011 | Y2012 | Y2013 | Y2014 | Y2015 | Y2016 | Y2017 | Y2018 | Y2019 | Y2020 | Y2021 | Y2022
|  | Carbon Dioxide |  | 2.6131e-07 | 4.1898e-07 | 5.8112e-07 | 7.484e-07 | 9.2202e-07 | 2.3053e-06 | 4.4136e-06 | 6.5946e-06 | 8.8565e-06 | 1.151e-05 | 1.257e-05 | 1.3247e-05 | 1.7289e-05 | 2.1945e-05 | 2.333e-05 | 2.4714e-05 | 2.6092e-05 | 2.7471e-05 | 2.8923e-05 | 3.1802e-05 | 3.5335e-05 | 3.7717e-05 | 3.9562e-05 | 4.1703e-05 | 4.41e-05 | 4.6478e-05 | 4.9641e-05 | 5.2782e-05 | 5.6556e-05 | 6.0255e-05 | 6.476e-05 | 6.8681e-05 | 7.2638e-05
|  | HFC-125 |  | 4.429e-06 | 1.091e-05 | 2.0917e-05 | 0.0038958 | 0.010361 | 0.021959 | 0.037378 | 0.057752 | 0.075626 | 0.099131 | 0.11867 | 0.14468 | 0.17598 | 0.21031 | 0.24572 | 0.30886 | 0.38923 | 0.49272 | 0.60363 | 0.59235 | 0.68485 | 0.84498 | 1.0304 | 1.1801 | 1.5075 | 1.4942 | 1.7848 | 1.6096 | 1.9072 | 1.8567 | 2.23 | 2.5625 | 2.7859
|  | HFC-134a |  | 2.3325e-07 | 5.7455e-07 | 0.055111 | 0.23861 | 0.619 | 1.3389 | 1.8177 | 2.2885 | 2.5967 | 2.9248 | 3.2289 | 3.5028 | 3.6402 | 3.7429 | 3.8336 | 3.8851 | 3.9973 | 4.0972 | 4.2117 | 4.2738 | 3.7284 | 3.5617 | 3.3997 | 4.0613 | 4.5032 | 4.1373 | 3.6614 | 3.0069 | 3.18 | 3.0286 | 3.3062 | 3.064 | 2.9655
|  | HFC-143a |  | 6.0827e-06 | 1.4983e-05 | 2.8727e-05 | 0.0021539 | 0.0060011 | 0.014989 | 0.027879 | 0.046158 | 0.066925 | 0.095569 | 0.11785 | 0.14597 | 0.17768 | 0.21039 | 0.24051 | 0.29115 | 0.34604 | 0.40776 | 0.47782 | 0.53156 | 0.54471 | 0.67602 | 0.81662 | 0.92575 | 1.0671 | 1.0705 | 1.1011 | 0.82328 | 1.0324 | 0.90516 | 0.99542 | 0.99886 | 0.99422
|  | HFC-23 |  | 0 | 0 | 0 | 0 | 0 | 9.3036e-06 | 2.0863e-05 | 3.9285e-05 | 5.7624e-05 | 8.2823e-05 | 0.00010809 | 0.00013137 | 0.00015256 | 0.00016904 | 0.00018526 | 0.0002036 | 0.00021909 | 0.00023643 | 0.00025156 | 0.00026969 | 0.00029085 | 0.00030973 | 0.00033305 | 0.00035355 | 0.00037606 | 0.00040035 | 0.00042387 | 0.0004501 | 0.00047619 | 0.00050447 | 0.00053214 | 0.000552 | 0.00056955
|  | HFC-236fa |  | 0 | 0 | 0 | 0.0010121 | 0.0030527 | 0.0050601 | 0.0062966 | 0.0077098 | 0.0092037 | 0.010798 | 0.012321 | 0.013791 | 0.015195 | 0.01632 | 0.017143 | 0.017659 | 0.018032 | 0.018272 | 0.018426 | 0.018535 | 0.0187 | 0.018868 | 0.019026 | 0.019393 | 0.018797 | 0.016927 | 0.015789 | 0.014681 | 0.013479 | 0.012387 | 0.011544 | 0.010673 | 0.0098716
|  | HFC-32 |  | 0 | 0 | 0 | 0 | 0 | 0 | 1.2107e-05 | 3.4377e-05 | 7.329e-05 | 0.0001422 | 0.00065639 | 0.0016434 | 0.0032254 | 0.0053652 | 0.0082154 | 0.01224 | 0.019915 | 0.028567 | 0.037638 | 0.048491 | 0.067781 | 0.12218 | 0.12972 | 0.19405 | 0.24114 | 0.29226 | 0.33462 | 0.32171 | 0.38822 | 0.4124 | 0.54885 | 0.67011 | 0.74899
|  | Other HFC |  | 0.015062 | 0.031709 | 0.031895 | 0.032385 | 0.034833 | 0.075877 | 0.12299 | 0.15291 | 0.19382 | 0.20549 | 0.21467 | 0.23289 | 0.28958 | 0.35351 | 0.38069 | 0.40845 | 0.42979 | 0.45514 | 0.47898 | 0.51522 | 0.55493 | 0.59494 | 0.63429 | 0.67304 | 0.70842 | 0.78021 | 0.83325 | 0.89221 | 0.91787 | 0.92252 | 0.92273 | 0.94471 | 0.97196
|  | PFC-14 (Perfluoromethane) |  | 0 | 0 | 0 | 0 | 3.588e-07 | 1.1532e-06 | 1.0423e-05 | 2.8604e-05 | 5.6235e-05 | 9.3771e-05 | 0.00014162 | 0.00019098 | 0.0002338 | 0.00026901 | 0.0002959 | 0.00031403 | 0.00032244 | 0.00033055 | 0.00033923 | 0.00034918 | 0.00036038 | 0.00037186 | 0.00038346 | 0.00039478 | 0.00040611 | 0.00041733 | 0.00042819 | 0.00043995 | 0.000452 | 0.00046446 | 0.00043576 | 0.00040113 | 0.00036409
|  | Other PFC |  | 0 | 0 | 0 | 0 | 4.6158e-06 | 0.022586 | 0.054288 | 0.063798 | 0.065047 | 0.066413 | 0.05278 | 0.038676 | 0.02392 | 0.0082771 | 0.0084234 | 0.0070691 | 0.0056452 | 0.0041734 | 0.0026557 | 0.0010903 | 0.0010925 | 0.0010945 | 0.0010957 | 0.0010952 | 0.0010939 | 0.0010914 | 0.0010871 | 0.0010845 | 0.0010818 | 0.0010792 | 0.0010895 | 0.0010882 | 0.0010825
|  | CO2 |  | 2.6131e-07 | 4.1898e-07 | 5.8112e-07 | 7.484e-07 | 9.2202e-07 | 2.3053e-06 | 4.4136e-06 | 6.5946e-06 | 8.8565e-06 | 1.151e-05 | 1.257e-05 | 1.3247e-05 | 1.7289e-05 | 2.1945e-05 | 2.333e-05 | 2.4714e-05 | 2.6092e-05 | 2.7471e-05 | 2.8923e-05 | 3.1802e-05 | 3.5335e-05 | 3.7717e-05 | 3.9562e-05 | 4.1703e-05 | 4.41e-05 | 4.6478e-05 | 4.9641e-05 | 5.2782e-05 | 5.6556e-05 | 6.0255e-05 | 6.476e-05 | 6.8681e-05 | 7.2638e-05
|  | HFC |  | 0.015073 | 0.031736 | 0.087056 | 0.27806 | 0.67325 | 1.4568 | 2.0123 | 2.5531 | 2.9424 | 3.336 | 3.6931 | 4.0419 | 4.302 | 4.539 | 4.726 | 4.9237 | 5.2005 | 5.4999 | 5.8284 | 5.9802 | 5.5997 | 5.819 | 6.0301 | 7.054 | 8.0465 | 7.7918 | 7.7314 | 6.6689 | 7.4396 | 7.1383 | 8.0153 | 8.2514 | 8.477
|  | PFC |  | 0 | 0 | 0 | 0 | 4.9746e-06 | 0.022587 | 0.054299 | 0.063826 | 0.065104 | 0.066506 | 0.052922 | 0.038867 | 0.024154 | 0.0085461 | 0.0087193 | 0.0073831 | 0.0059676 | 0.0045039 | 0.0029949 | 0.0014395 | 0.0014529 | 0.0014664 | 0.0014792 | 0.00149 | 0.0015 | 0.0015087 | 0.0015153 | 0.0015244 | 0.0015338 | 0.0015436 | 0.0015253 | 0.0014893 | 0.0014466
|  | Total MMTCO2e |  | 0.015073 | 0.031736 | 0.087056 | 0.27806 | 0.67325 | 1.4794 | 2.0666 | 2.6169 | 3.0075 | 3.4025 | 3.7461 | 4.0808 | 4.3262 | 4.5476 | 4.7348 | 4.9311 | 5.2065 | 5.5044 | 5.8314 | 5.9817 | 5.6011 | 5.8205 | 6.0316 | 7.0555 | 8.0481 | 7.7933 | 7.733 | 6.6705 | 7.4412 | 7.1399 | 8.0169 | 8.253 | 8.4785
Emissions by Subcategory
AR5 100-yr GWP
sub_category_1 |  |  |  | Y1990 | Y1991 | Y1992 | Y1993 | Y1994 | Y1995 | Y1996 | Y1997 | Y1998 | Y1999 | Y2000 | Y2001 | Y2002 | Y2003 | Y2004 | Y2005 | Y2006 | Y2007 | Y2008 | Y2009 | Y2010 | Y2011 | Y2012 | Y2013 | Y2014 | Y2015 | Y2016 | Y2017 | Y2018 | Y2019 | Y2020 | Y2021 | Y2022
Fire protection |  |  |  | 0 | 0 | 0 | 0 | 7.2106e-05 | 0.00061286 | 0.0015064 | 0.0030434 | 0.0051296 | 0.0080316 | 0.01089 | 0.013712 | 0.016486 | 0.018665 | 0.020647 | 0.02241 | 0.02411 | 0.025745 | 0.027362 | 0.028435 | 0.030012 | 0.031875 | 0.033838 | 0.035595 | 0.037951 | 0.039064 | 0.041136 | 0.041655 | 0.043715 | 0.04444 | 0.046456 | 0.047457 | 0.048309
Foam blowing agents |  |  |  | 0.00012498 | 0.0001976 | 0.00027646 | 0.00036181 | 0.0003898 | 0.0007106 | 0.0016095 | 0.0025546 | 0.0035551 | 0.0046011 | 0.0049468 | 0.0059345 | 0.026262 | 0.05015 | 0.056296 | 0.062565 | 0.068947 | 0.075424 | 0.081741 | 0.10761 | 0.12795 | 0.13921 | 0.15047 | 0.18357 | 0.21234 | 0.23111 | 0.23949 | 0.23806 | 0.25514 | 0.2507 | 0.25758 | 0.20134 | 0.21756
Metered does inhalers |  |  |  | 0 | 0 | 0 | 0 | 0 | 0 | 0 | 0.00032236 | 0.00065271 | 0.00099048 | 0.0013716 | 0.0031367 | 0.0049577 | 0.006824 | 0.0087482 | 0.010728 | 0.012741 | 0.015873 | 0.01867 | 0.021214 | 0.021552 | 0.02426 | 0.024307 | 0.028509 | 0.029432 | 0.025624 | 0.030328 | 0.033174 | 0.041169 | 0.040876 | 0.044901 | 0.045575 | 0.027703
Other Aerosols |  |  |  | 0.0043649 | 0.0095684 | 0.0095454 | 0.0095139 | 0.022336 | 0.1425 | 0.16428 | 0.18357 | 0.1941 | 0.20003 | 0.20302 | 0.19716 | 0.18993 | 0.18244 | 0.17348 | 0.16432 | 0.17485 | 0.18661 | 0.1969 | 0.21703 | 0.21695 | 0.23196 | 0.24586 | 0.30931 | 0.35786 | 0.35418 | 0.31156 | 0.26196 | 0.25713 | 0.25691 | 0.28403 | 0.29012 | 0.29573
Refrigeration and air-conditioning |  |  |  | 0.00029619 | 0.000312 | 0.017634 | 0.079574 | 0.19448 | 0.314 | 0.46015 | 0.61738 | 0.73563 | 0.86218 | 0.97826 | 1.1012 | 1.1803 | 1.2498 | 1.322 | 1.4079 | 1.5026 | 1.6075 | 1.727 | 1.7383 | 1.6134 | 1.7119 | 1.8211 | 2.0918 | 2.4124 | 2.314 | 2.3732 | 1.9765 | 2.2996 | 2.1604 | 2.4708 | 2.6375 | 2.731
Solvents |  |  |  | 0 | 0 | 0 | 0 | 0 | 0.020156 | 0.044107 | 0.048031 | 0.048866 | 0.049749 | 0.045063 | 0.040276 | 0.035286 | 0.030004 | 0.030606 | 0.03063 | 0.030573 | 0.030463 | 0.030372 | 0.030362 | 0.031032 | 0.03171 | 0.03238 | 0.033012 | 0.033632 | 0.034225 | 0.034775 | 0.035383 | 0.036001 | 0.036633 | 0.037724 | 0.03843 | 0.038995
Total MMTCO2e |  |  |  | 0.004786 | 0.010078 | 0.027455 | 0.08945 | 0.21728 | 0.47798 | 0.67166 | 0.8549 | 0.98793 | 1.1256 | 1.2436 | 1.3615 | 1.4532 | 1.5379 | 1.6118 | 1.6986 | 1.8138 | 1.9416 | 2.0821 | 2.143 | 2.0409 | 2.1709 | 2.3079 | 2.6818 | 3.0836 | 2.9982 | 3.0305 | 2.5868 | 2.9327 | 2.79 | 3.1414 | 3.2604 | 3.3593
AR6 20-yr GWP
sub_category_1 |  |  |  | Y1990 | Y1991 | Y1992 | Y1993 | Y1994 | Y1995 | Y1996 | Y1997 | Y1998 | Y1999 | Y2000 | Y2001 | Y2002 | Y2003 | Y2004 | Y2005 | Y2006 | Y2007 | Y2008 | Y2009 | Y2010 | Y2011 | Y2012 | Y2013 | Y2014 | Y2015 | Y2016 | Y2017 | Y2018 | Y2019 | Y2020 | Y2021 | Y2022
Fire protection |  |  |  | 0 | 0 | 0 | 0 | 0.00022532 | 0.0018986 | 0.0046487 | 0.0089133 | 0.014382 | 0.021842 | 0.029067 | 0.03604 | 0.04275 | 0.048048 | 0.053147 | 0.057999 | 0.06268 | 0.067164 | 0.071585 | 0.074851 | 0.079217 | 0.084181 | 0.089331 | 0.094 | 0.099902 | 0.1031 | 0.10827 | 0.11012 | 0.1152 | 0.11739 | 0.12232 | 0.12485 | 0.12697
Foam blowing agents |  |  |  | 0.00039327 | 0.00062174 | 0.0008699 | 0.0011385 | 0.0012263 | 0.0022342 | 0.0050778 | 0.0080681 | 0.011234 | 0.014544 | 0.015637 | 0.018754 | 0.08304 | 0.15858 | 0.17802 | 0.19784 | 0.21802 | 0.2385 | 0.25848 | 0.3407 | 0.40526 | 0.44094 | 0.47659 | 0.58181 | 0.67324 | 0.73237 | 0.75867 | 0.75362 | 0.80786 | 0.79378 | 0.81582 | 0.63659 | 0.68785
Metered does inhalers |  |  |  | 0 | 0 | 0 | 0 | 0 | 0 | 0 | 0.0010266 | 0.0020786 | 0.0031543 | 0.0043679 | 0.0099892 | 0.015788 | 0.021732 | 0.02786 | 0.034166 | 0.040574 | 0.050513 | 0.059381 | 0.067448 | 0.068484 | 0.077067 | 0.077177 | 0.09052 | 0.093457 | 0.081345 | 0.096271 | 0.10528 | 0.13069 | 0.12975 | 0.14256 | 0.1447 | 0.087958
Other Aerosols |  |  |  | 0.013754 | 0.030151 | 0.030078 | 0.029979 | 0.070794 | 0.45344 | 0.52278 | 0.58395 | 0.61711 | 0.63597 | 0.64549 | 0.62675 | 0.60362 | 0.57969 | 0.55105 | 0.5218 | 0.55528 | 0.59269 | 0.62544 | 0.68943 | 0.68903 | 0.73669 | 0.78083 | 0.98279 | 1.1373 | 1.1254 | 0.98967 | 0.83168 | 0.81626 | 0.81551 | 0.90179 | 0.92112 | 0.93896
Refrigeration and air-conditioning |  |  |  | 0.00092553 | 0.00096397 | 0.056108 | 0.24694 | 0.60101 | 0.96242 | 1.4049 | 1.8751 | 2.2204 | 2.5821 | 2.9189 | 3.2692 | 3.4739 | 3.6463 | 3.8296 | 4.0238 | 4.2344 | 4.4601 | 4.7211 | 4.7136 | 4.2614 | 4.3817 | 4.5056 | 5.2024 | 5.9382 | 5.6432 | 5.6705 | 4.7583 | 5.4577 | 5.168 | 5.9155 | 6.3047 | 6.5139
Solvents |  |  |  | 0 | 0 | 0 | 0 | 0 | 0.059431 | 0.12918 | 0.13984 | 0.14227 | 0.14484 | 0.13258 | 0.12008 | 0.10706 | 0.093245 | 0.095117 | 0.095439 | 0.095514 | 0.095433 | 0.09542 | 0.095674 | 0.097785 | 0.099921 | 0.10203 | 0.10402 | 0.10598 | 0.10785 | 0.10958 | 0.11149 | 0.11344 | 0.11543 | 0.11887 | 0.1211 | 0.12287
Total MMTCO2e |  |  |  | 0.015073 | 0.031736 | 0.087056 | 0.27806 | 0.67325 | 1.4794 | 2.0666 | 2.6169 | 3.0075 | 3.4025 | 3.7461 | 4.0808 | 4.3262 | 4.5476 | 4.7348 | 4.9311 | 5.2065 | 5.5044 | 5.8314 | 5.9817 | 5.6011 | 5.8205 | 6.0316 | 7.0555 | 8.0481 | 7.7933 | 7.733 | 6.6705 | 7.4412 | 7.1399 | 8.0169 | 8.253 | 8.4785
Note on B92: Proxy for PFC/PFPEs. See notes in above section. ======
Note on B96: HCFO-1233zd(E), HFO-1234yf, HFO-1234ze(E), and HFO-1336mzz(Z) do not appear by name in IPCC's AR5. For the purposes of calculating a ratio of 20-yr GWP to 100-yr GWP, values from IPCC's AR6 are used for these gases. Since the ratio would be influenced by the lifetime of the gas moreso than by the warming impact, the use of AR6 values as a proxy is not deemed to introduce significant uncertainty. Gases of similar names and chemical formula appear in AR5, however the GWP values are presented in rounded form, and thus would introduce greater uncertainty than using GWP values from AR6 in this application. ======

## Agricultural
Agricultural Emissions in Maryland
Enteric Fermentation Emissions
|  | Number of Animals ('000 head) |  | Emission Factor (kg CH4/head) |  | Emissions (kg CH4) |  | Emissions (MMTCH4) |  | Emissions (MMTCE) |  | Emissions (MMTCO2E) | [11 empty] | Global Warming Potential
Dairy Cattle
| Dairy Cows | 50 | x | 135.528 | = | 6776398.2788 | = | 0.0067764 | = | 0.051562 | = | 0.18906 | [11 empty] | CO2_GWP= | 1
| Dairy Replacement Heifers | 25 | x | 72.0259 | = | 1800647.7783 | = | 0.0018006 | = | 0.013701 | = | 0.050238 | [11 empty] | CH4_GWP = | 27.9
| Replacements 0-12 mos. | 0 | x | 53.6995 | = | 0 | = | 0 | = | 0 | = | 0 | [11 empty] | N2O_GWP= | 273
| Replacements 12-24 mos. | 0 | x | 79.7416 | = | 0 | = | 0 | = | 0 | = | 0 | [11 empty] | SF6_GWP = | 24300
Beef Cattle
| Beef Cows | 38 | x | 85.5952 | = | 3252617.8041 | = | 0.0032526 | = | 0.024749 | = | 0.090748
| Beef Replacement Heifers | 10 | x | 59.1889 | = | 591888.9339 | = | 0.00059189 | = | 0.0045037 | = | 0.016514
| Replacements 0-12 mos. | 0 | x | 53.4426 | = | 0 | = | 0 | = | 0 | = | 0
| Replacements 12-24 mos. | 0 | x | 61.5668 | = | 0 | = | 0 | = | 0 | = | 0
| Heifer Stockers | 8 | x | 28.5377 | = | 228301.4112 | = | 0.0002283 | = | 0.0017372 | = | 0.0063696
| Steer Stockers | 15 | x | 57.3412 | = | 860117.2727 | = | 0.00086012 | = | 0.0065447 | = | 0.023997
| Feedlot Heifers | 3.912 | x | 57.018 | = | 223054.2571 | = | 0.00022305 | = | 0.0016972 | = | 0.0062232
| Feedlot Steer | 7.395 | x | 56.8565 | = | 420453.734 | = | 0.00042045 | = | 0.0031993 | = | 0.011731
| Bulls | 4 | x | 53 | = | 212000 | = | 0.000212 | = | 0.0016131 | = | 0.0059148
Other
| Sheep | 24 | x | 8 | = | 192000 | = | 0.000192 | = | 0.0014609 | = | 0.0053568
| Goats | 13 | x | 5 | = | 65000 | = | 6.5e-05 | = | 0.00049459 | = | 0.0018135
| Swine | 21 | x | 1.5 | = | 31500 | = | 3.15e-05 | = | 0.00023969 | = | 0.00087885
| Horses | 80 | x | 18 | = | 1440000 | = | 0.00144 | = | 0.010957 | = | 0.040176
| TOTAL |  |  |  |  | 16093979.4701 |  | 0.016094 |  | 0.12246 |  | 0.44902
Manure Management Methane Emissions
|  | Number of Animals ('000 head) |  | Typical Animal Mass (TAM) (kg) |  | Volatile Solids (VS) [kg VS/1000 kg animal mass/day] |  | Total VS (kg/yr) |  | Max Pot. Emissions (m3 CH4/ kg VS) |  | Weighted MCF |  | Emissions (m3 CH4) |  | Emissions (Metric Tons CH4) |  | Emissions (MMTCH4) |  | Emissions (MMTCE) |  | Emissions (MMTCO2E)
Dairy Cattle
| Dairy Cows | 50 | x | 680 | x | 9.9102 | = | 122985884.0328 | x | 0.24 | x | 0.11818 | = | 3488358.8309 | = | 2309.2935 | = | 0.0023093 | = | 0.017572 | = | 0.064429
| Dairy Replacement Heifers | 25 | x | 476 | x | 8.4235 | = | 36587282.0518 | x | 0.17 | x | 0.012468 | = | 77546.8254 | = | 51.336 | = | 5.1336e-05 | = | 0.00039062 | = | 0.0014323
Beef Cattle
| Feedlot Heifers | 3.912 | x | 420 | x | 4.4495 | = | 2668401.3697 | x | 0.33 | x | 0.013123 | = | 11556.1566 | = | 7.6502 | = | 7.6502e-06 | = | 5.8211e-05 | = | 0.00021344
| Feedlot Steer | 7.395 | x | 420 | x | 4.0512 | = | 4592624.9569 | x | 0.33 | x | 0.012974 | = | 19662.9832 | = | 13.0169 | = | 1.3017e-05 | = | 9.9047e-05 | = | 0.00036317
| Bulls | 4 | x | 750 | x | 6.04 | = | 6613800 | x | 0.17 | x | 0.011 | = | 12367.806 | = | 8.1875 | = | 8.1875e-06 | = | 6.2299e-05 | = | 0.00022843
| Calves | 33 | x | 118 | x | 6.41 | = | 9110597.1 | x | 0.17 | x | 0.011 | = | 17036.8166 | = | 11.2784 | = | 1.1278e-05 | = | 8.5818e-05 | = | 0.00031467
| Beef Cows | 38 | x | 533 | x | 7.4945 | = | 55404514.5415 | x | 0.17 | x | 0.011 | = | 103606.4422 | = | 68.5875 | = | 6.8587e-05 | = | 0.00052189 | = | 0.0019136
| Beef Replacement Heifers | 10 | x | 420 | x | 7.5905 | = | 11636200.7116 | x | 0.17 | x | 0.011 | = | 21759.6953 | = | 14.4049 | = | 1.4405e-05 | = | 0.00010961 | = | 0.0004019
| Steer Stockers | 15 | x | 318 | x | 8.0578 | = | 14028946.7261 | x | 0.17 | x | 0.011 | = | 26234.1304 | = | 17.367 | = | 1.7367e-05 | = | 0.00013215 | = | 0.00048454
| Heifer Stockers | 8 | x | 420 | x | 8.4906 | = | 10412881.399 | x | 0.17 | x | 0.011 | = | 19472.0882 | = | 12.8905 | = | 1.2891e-05 | = | 9.8085e-05 | = | 0.00035965
Swine
| Breeding Swine | 3 | x | 198 | x | 2.6 | = | 563706 | x | 0.48 | x | 0.3006 | = | 81336.3681 | = | 53.8447 | = | 5.3845e-05 | = | 0.00040971 | = | 0.0015023
| Market Under 60 lbs | 7 | x | 15.88 | x | 8.8 | = | 357045.92 | x | 0.48 | x | 0.30017 | = | 51443.4051 | = | 34.0555 | = | 3.4056e-05 | = | 0.00025913 | = | 0.00095015
| Market 60-119 lbs | 4 | x | 40.6 | x | 5.4 | = | 320090.4 | x | 0.48 | x | 0.30017 | = | 46118.8301 | = | 30.5307 | = | 3.0531e-05 | = | 0.00023231 | = | 0.00085181
| Market 120-179 lbs | 3 | x | 67.82 | x | 5.4 | = | 401019.66 | x | 0.48 | x | 0.30017 | = | 57779.1698 | = | 38.2498 | = | 3.825e-05 | = | 0.00029105 | = | 0.0010672
| Market over 180 lbs | 4 | x | 90.75 | x | 5.4 | = | 715473 | x | 0.48 | x | 0.30017 | = | 103085.8087 | = | 68.2428 | = | 6.8243e-05 | = | 0.00051927 | = | 0.001904
Poultry
Layers
| Hens > 1 yr | 2364 | x | 1.8 | x | 10.8 | = | 16773998.4 | x | 0.39 | x | 0.051226 | = | 335113.1854 | = | 221.8449 | = | 0.00022184 | = | 0.001688 | = | 0.0061895
| Pullets | 708 | x | 1.8 | x | 9.7 | = | 4512013.2 | x | 0.39 | x | 0.051226 | = | 90141.6037 | = | 59.6737 | = | 5.9674e-05 | = | 0.00045406 | = | 0.0016649
| Chickens | 10 | x | 1.8 | x | 10.8 | = | 70956 | x | 0.39 | x | 0.051226 | = | 1417.5685 | = | 0.93843 | = | 9.3843e-07 | = | 7.1406e-06 | = | 2.6182e-05
| Broilers | 52327 | x | 0.9 | x | 15 | = | 257841292.5 | x | 0.36 | x | 0.015 | = | 1392342.9795 | = | 921.7311 | = | 0.00092173 | = | 0.0070135 | = | 0.025716
| Turkeys | 421 | x | 6.8 | x | 9.7 | = | 10135743.4 | x | 0.36 | x | 0.015 | = | 54733.0144 | = | 36.2333 | = | 3.6233e-05 | = | 0.0002757 | = | 0.0010109
Other
| Sheep on Feed | 0 | x | 25 | x | 9.2055 | = | 0 | x | 0.36056 | x | 0.012 | = | 0 | = | 0 | = | 0 | = | 0 | = | 0
| Sheep Not on Feed | 12 | x | 80 | x | 9.2055 | = | 3225600 | x | 0.18997 | x | 0.011 | = | 6740.3585 | = | 4.4621 | = | 4.4621e-06 | = | 3.3953e-05 | = | 0.00012449
| Goats | 13 | x | 64 | x | 9.5342 | = | 2895360 | x | 0.16997 | x | 0.011 | = | 5413.4032 | = | 3.5837 | = | 3.5837e-06 | = | 2.7268e-05 | = | 9.9984e-05
| Horses | 80 | x | 450 | x | 10 | = | 131400000 | x | 0.33057 | x | 0.011 | = | 477804.171 | = | 316.3064 | = | 0.00031631 | = | 0.0024068 | = | 0.0088249
| TOTAL | [12 empty] | 6501071.6407 |  | 4303.7094 |  | 0.0043037 |  | 0.032747 |  | 0.12007
Manure Management N20 Emissions
|  | Number of Animals ('000 head) |  | Total K-Nitrogen Excreted (kg) |  | Unvolatilized N from Manure in Anaerobic Lagoons and Liquid Systems (kg) |  | Unvolatilized N from Manure in Solid Storage, Drylot & Other Systems (kg) |  | Emissions from Anaerobic Lagoons and Liquid Systems (kg N2O-N) |  | Emissions from Solid Storage, Drylot, & Other Systems (kg N2O-N) |  | Total N2O Emissions (kg N2O) |  | Emissions (MTCE) |  | Emissions (MMTCE) |  | Emissions (MMTCO2E)
Dairy
| Dairy Cows | 50 |  | 5788024 |  | 1338267.8843 |  | 1499202.3863 |  | 1338.2679 | + | 29984.0477 | = | 49220.7817 | = | 3664.7109 | = | 0.0036647 | = | 0.013437
| Dairy Replacement Heifers | 25 |  | 1508063.2 |  | 348684.2052 |  | 739299.7152 |  | 348.6842 | + | 14785.9943 | = | 23235.1339 | = | 1729.9613 | = | 0.00173 | = | 0.0063432
Beef Cattle
| Feedlot Heifers | 3.912 |  | 179361 |  | NA |  | 179361 |  | NA | + | 3587.22 | = | 5637.06 | = | 419.7047 | = | 0.0004197 | = | 0.0015389
| Feedlot Steer | 7.395 |  | 340326 |  | NA |  | 340326 |  | NA | + | 6806.52 | = | 10695.96 | = | 796.3628 | = | 0.00079636 | = | 0.00292
Swine
| Breeding Swine | 3 |  | 33966.9 |  | 25508.8124 |  | 1277.2541 |  | 25.5088 | + | 25.5451 | = | 80.2275 | = | 5.9733 | = | 5.9733e-06 | = | 2.1902e-05
| Market Under 60 lbs | 7 |  | 31299.48 |  | 23505.6059 |  | 1176.9514 |  | 23.5056 | + | 23.539 | = | 73.9273 | = | 5.5042 | = | 5.5042e-06 | = | 2.0182e-05
| Market 60-119 lbs | 4 |  | 43567.86 |  | 32719.0403 |  | 1638.2781 |  | 32.719 | + | 32.7656 | = | 102.9044 | = | 7.6617 | = | 7.6617e-06 | = | 2.8093e-05
| Market 120-179 lbs | 3 |  | 41587.224 |  | 31231.6018 |  | 1563.8005 |  | 31.2316 | + | 31.276 | = | 98.2262 | = | 7.3134 | = | 7.3134e-06 | = | 2.6816e-05
| Market over 180 lbs | 4 |  | 55647.9 |  | 41791.0331 |  | 2092.5228 |  | 41.791 | + | 41.8505 | = | 131.4366 | = | 9.7861 | = | 9.7861e-06 | = | 3.5882e-05
Poultry
Layers
| Hens > 1 yr | 2364 |  | 1249850.52 |  | 62492.526 |  | 1187357.994 |  | 62.4925 | + | 5936.79 | = | 9427.4439 | = | 701.9161 | = | 0.00070192 | = | 0.0025737
| Pullets | 708 |  | 74950.56 |  | 3747.528 |  | 71203.032 |  | 3.7475 | + | 356.0152 | = | 565.3414 | = | 42.0922 | = | 4.2092e-05 | = | 0.00015434
| Chickens | 10 |  | 6543.72 |  | 327.186 |  | 6216.534 |  | 0.32719 | + | 31.0827 | = | 49.3583 | = | 3.675 | = | 3.675e-06 | = | 1.3475e-05
| Broilers | 52327 |  | 19177820.145 |  | NA |  | 19177820.145 |  | NA | + | 383556.4029 | = | 602731.4903 | = | 44876.0991 | = | 0.044876 | = | 0.16455
| Turkeys | 421 |  | 1293022.72 |  | NA |  | 1293022.72 |  | NA | + | 25860.4544 | = | 40637.8569 | = | 3025.6732 | = | 0.0030257 | = | 0.011094
Other
| Sheep on Feed | 0 |  | 0 |  | NA |  | 0 |  | NA | + | 0 | = | 0 | = | 0 | = | 0 | = | 0
| Sheep Not on Feed | 24 |  | 294336 |  | NA |  | 0 |  | NA | + | 0 | = | 0 | = | 0 | = | 0 | = | 0
| TOTAL |  |  | 30118367.229 |  | 1908275.4229 |  | 24501558.3334 |  | 1908.2754 |  | 471059.5033 |  | 742687.1485 |  | 55296.4341 |  | 0.055296 |  | 0.20275
Agriculture Soils- Plant Residues & Legumes in Maryland
Legumes and Crop Residue Calculations
|  | Units |  | Crop Production |  | metric tons/bushel: |  | Residue: Crop Mass Ratio |  | Crop Production (metric tons) |  | Residue Dry Matter Fraction |  | Fraction Residue Applied |  | Nitrogen Content of Residue |  | Nitrogen Returned to Soil |  | N content of Aboveground Biomass for N fixing |  | N-Fixed by Crops (kg) |  |  | EF Direct | Direct N2O Emissions (metric tons N2O) |  | Direct Emissions (MMTCE) | Direct Emissions (MMTCO2E)
| Alfalfa | '000 tons |  | 133 |  | NA |  | 0 |  | 120657.6 |  | 0.85 |  | 0 |  | NA |  | NA |  | 0.03 |  | 3076768.8 |  | Residues | 0.01 | 578.0666 |  | 0.04304 | 0.15781
| Corn for Grain | '000 bushels |  | 75250 |  | 0.025401 |  | 1 |  | 1911436.3199 |  | 0.91 |  | 0.9 |  | 0.0058 |  | 9079704.8067 |  | 0.03 |  | NA |  | Legumes | 0.01 | 852.1815 |  | 0.063449 | 0.23265
| All Wheat | '000 bushels |  | 17500 |  | 0.027215 |  | 1.3 |  | 476270.2499 |  | 0.93 |  | 0.9 |  | 0.0062 |  | 3213023.8855 |  | 0.03 |  | NA
| Barley | '000 bushels |  | 3465 |  | 0.021772 |  | 1.2 |  | 75439.98 |  | 0.93 |  | 0.9 |  | 0.0077 |  | 583443.7525 |  | 0.03 |  | NA
| Sorghum for Grain | '000 bushels |  | 0 |  | 0.025401 |  | 1.4 |  | 0 |  | 0.91 |  | 0.9 |  | 0.0108 |  | 0 |  | 0.03 |  | NA
| Oats | '000 bushels |  | 0 |  | 0.014515 |  | 1.3 |  | 0 |  | 0.92 |  | 0.9 |  | 0.007 |  | 0 |  | 0.03 |  | NA
| Rye | '000 bushels |  | 0 |  | 0.025401 |  | 1.6 |  | 0 |  | 0.9 |  | 0.9 |  | 0.0048 |  | 0 |  | 0.03 |  | NA
| Millet | '000 bushels |  | 0 |  | 0.027215 |  | 1.4 |  | 0 |  | 0.89 |  | 0.89 |  | 0.007 |  | 0 |  | 0.03 |  | NA
| Rice | '000 hundred weight |  | 0 |  | NA |  | 1.4 |  | 0 |  | 0.91 |  | 1 |  | 0.0072 |  | 0 |  | 0.03 |  | NA
| Soybeans | '000 bushels |  | 23230 |  | 0.027216 |  | 2.1 |  | 632220.5269 |  | 0.87 |  | 0.9 |  | 0.023 |  | 23909884.8849 |  | 0.03 |  | 51152962.8317
| Peanuts | '000 lbs |  | 0 |  | NA |  | 1 |  | 0 |  | 0.86 |  | 0.9 |  | 0.0106 |  | 0 |  | 0.03 |  | 0
| Dry Edible Beans | '000 hundred weight |  | 0 |  | NA |  | 2.1 |  | 0 |  | 0.87 |  | 1.55 |  | 0.0168 |  | 0 |  | 0.03 |  | 0
| Dry Edible Peas | '000 hundred weight |  | 0 |  | NA |  | 1.5 |  | 0 |  | 0.87 |  | 0.9 |  | 0.0168 |  | 0 |  | 0.03 |  | 0
| Austrian Winter Peas | '000 hundred weight |  | 0 |  | NA |  | 1.5 |  | 0 |  | 0.87 |  | 0.9 |  | 0.0168 |  | 0 |  | 0.03 |  | 0
| Lentils | '000 hundred weight |  | 0 |  | NA |  | 2.1 |  | 0 |  | 0.87 |  | 1.55 |  | 0.0168 |  | 0 |  | 0.03 |  | 0
| Wrinkled Seed Peas | '000 hundred weight |  | 0 |  | NA |  | 1.5 |  | 0 |  | 0.87 |  | 0.9 |  | 0.0168 |  | 0 |  | 0.03 |  | 0
| Red Clover | metric tons |  |  |  | NA |  |  |  | 0 | [7 empty] | NA |  | 0.03 |  | 0
| White Clover | metric tons |  |  |  | NA |  |  |  | 0 | [7 empty] | NA |  | 0.03 |  | 0
| Birdsfoot Trefoil | metric tons |  |  |  | NA |  |  |  | 0 | [7 empty] | NA |  | 0.03 |  | 0
| Arrowleaf Clover | metric tons |  |  |  | NA |  |  |  | 0 | [7 empty] | NA |  | 0.03 |  | 0
| Crimson Clover | metric tons |  |  |  | NA |  |  |  | 0 | [7 empty] | NA |  | 0.03 |  | 0
| TOTAL | [8 empty] | 3216024.6767 | [7 empty] | 36786057.3295 |  |  |  | 54229731.6317
Agriculture Soils - Plant Fertilizer Emissions in Maryland
| Fertilizer Calculations | 2014
| Growing Year Entry | Total Fertilizer Use (kg N) |  | Total N in Fertilizers (Calendar Year) |  | Volatilzation (Percent) |  | N Content of Non-Manure Organics |  | Unvolatized N (kg) |  | Volatized N (kg) |  | Direct N2O Emissions (metric tons) |  | Indirect N2O Emissions (metric tons) |  | Direct Emissions (MMTCE) |  | Indirect Emissions (MMTCE) |  | Direct Emissions (MMTCO2E) |  | Indirect Emissions (MMTCO2E)
| Synthetic | 29610536.256 |  | 24559856.2944 |  | 10% |  |  |  | 22103870.665 |  | 5120245.8012 |  | 355.2644 |  | 80.5369 |  | 0.026451 |  | 0.0059963 |  | 0.096987 |  | 0.021987
| Organic | 31404890.81 |  | 31404890.81 |  | 20% |  | 0.041 |  | 503863.106 |  | 4832.1782
| Dried Blood |  |  | 0
| Compost |  |  | 0
| Dried Manure | 16043210.75 |  | 16043210.75
| Activated Sewage Sludge | 15132935 |  | 15132935
| Other Sewage Sludge |  |  | 0
| Tankage |  |  | 0
| Other | 228745.06 |  | 228745.06
| Dried Manure % | 0.5068% |  | 51.09%
| Non-Manure Organics | 15361680.06 |  | 15361680.06
| Manure Organics | 16043210.75 |  | 16043210.75
| Fertilizer Calculations | 2013
| Growing Year Entry | Total Fertilizer Use (kg N)
| Synthetic | 21840259.392
Organic
Dried Blood
Compost
Dried Manure
Activated Sewage Sludge
Other Sewage Sludge
Tankage
Other
| Dried Manure % | 0.5068%
Non-Manure Organics
Manure Organics
| Agriculture Soils - Emissions from Animals & Runoff | [28 empty] | Percentage Breakdown of Manure Management Systems
[12 empty] | K-NITROGEN EXCRETED BY MANAGEMENT SYSTEM (kg): | [5 empty] | DIRECT EMISSIONS (MT N) | [11 empty] | Source: US Inventory spreadsheets. See Manure-N2O.xls, WMS sheets.
|  | Number of Animals ('000 head) |  | TAM (kg) |  | K-Nitrogen (kg/day/1000kg) |  | Total K-Nitrogen Excreted (kg) |  | Indirect Animal N2O Emissions (metric tons N) |  | Managed Systems |  | Unmanaged Systems - Pasture, Range, and Paddock |  | Unmanaged Systems - Daily Spread |  | Manure Applied to Soils |  | Pasture, Range and Paddock |  | Leaching and Runoff | [7 empty] | Dairy Cows | [6 empty] | Dairy Heifers |  |  |  | Feedlot Beef |  | NOF Beef |  | Swine | [5 empty] | Layers |  |  |  |  | Broilers |  | Turkeys |  |  | Sheep |  |  | Goats |  | Horses
| Dairy Cattle | [28 empty] | Year & State | Anaerobic Lagoon | Liquid/ Slurry | Daily Spread | Solid Storage | Pasture | Deep Pit | Year & State | Managed | PRP | Daily Spread | STATE | Dry Lot | STATE | Pasture | Year & State | Pasture | Solid Storage | Liquid/ Slurry | Anaerobic Lagoon | Deep Pit | Year & State | Solid Storage | Liquid/ Slurry | Anaerobic Lagoon | Poultry without bedding | State | Litter | State | Litter | Range | Year & State | On Feed (PRP) | Not on Feed (PRP) | STATE | Pasture, Range & Paddock | STATE | Pasture, Range & Paddock
| Dairy Cows | 50 |  | 680 |  | 0.44 |  | 5460400 |  | 10.9208 |  | 2676858.7458 |  | 360170.1804 |  | 2423371.0738 |  | 51.0023 |  | 7.2034 |  | 503863.106 | Unvolatilized N from Organic Fertilizers (kg) | [6 empty] | 2011MD | 7.649% | 15.47% | 44.38% | 22.86% | 6.596% | 3.04% | 2011MD | 49.02% | 6.596% | 44.38% | 2011MD | 100% | 2011MD | 100% | 2011MD | 21.14% | 3.76% | 21.45% | 15.67% | 37.98% | 2011MD | 0% | 0% | 5% | 95% | MD | 100% | MD | 90% | 10% | MD | 0 | 100% | MD | 100% | MD | 100%
| Dairy Replacement Heifers | 25 |  | 476 |  | 0.31 |  | 1346485 |  | 2.693 |  | 660089.0316 |  | 88814.6922 |  | 597581.2762 |  | 12.5767 |  | 1.7763 |  | 22103870.665 | Unvolatilized N from Synthetic Fertilizers (kg)
| Beef Cattle | [20 empty] | 6782.3201 | Fertilizer Runoff/Leached (metric tons N)
| Feedlot Heifers | 3.912 |  | 420 |  | 0.3 |  | 179912.88 |  | 0.35983 |  | 179912.88 |  | NA |  | NA |  | 1.7991 |  | NA
| Feedlot Steer | 7.395 |  | 420 |  | 0.3 |  | 340096.05 |  | 0.68019 |  | 340096.05 |  | NA |  | NA |  | 3.401 |  | NA |  | 37138792.048 | Total N excreted by Livestock (kg)
| Bulls | 4 |  | 750 |  | 0.31 |  | 339450 |  | 0.6789 |  | NA |  | 339450 |  | NA |  | NA |  | 6.789 |  | 11141.6376 | Manure Runoff/Leached (metric tons N)
| Calves | 33 |  | 118 |  | 0.3 |  | 426393 |  | 0.85279 |  | NA |  | 426393 |  | NA |  | NA |  | 8.5279
| Beef Cows | 38 |  | 533 |  | 0.33 |  | 2439594.3 |  | 4.8792 |  | NA |  | 2439594.3 |  | NA |  | NA |  | 48.7919 |  | 134.4297 | TOTAL Runoff/Leached (metric tons N2O-N)
| Steer Stockers | 15 |  | 318 |  | 0.31 |  | 539725.5 |  | 1.0795 |  | NA |  | 539725.5 |  | NA |  | NA |  | 10.7945
| Total Beef Heifers | 18 |  | 420 |  | 0.31 |  | 855414 |  | 1.7108 |  | NA |  | 855414 |  | NA |  | NA |  | 17.1083
Swine
| Breeding Swine | 3 |  | 198 |  | 0.235 |  | 50950.35 |  | 0.1019 |  | 40179.0999 |  | 10771.2501 |  | NA |  | 0.40179 |  | 0.21543
| Market Under 60 lbs | 7 |  | 15.88 |  | 0.6 |  | 24344.04 |  | 0.048688 |  | 19197.5446 |  | 5146.4954 |  | NA |  | 0.19198 |  | 0.10293
| Market 60-119 lbs | 4 |  | 40.6 |  | 0.42 |  | 24895.92 |  | 0.049792 |  | 19632.7534 |  | 5263.1666 |  | NA |  | 0.19633 |  | 0.10526
| Market 120-179 lbs | 3 |  | 67.82 |  | 0.42 |  | 31190.418 |  | 0.062381 |  | 24596.5517 |  | 6593.8663 |  | NA |  | 0.24597 |  | 0.13188
| Market over 180 lbs | 4 |  | 90.75 |  | 0.42 |  | 55647.9 |  | 0.1113 |  | 43883.5559 |  | 11764.3441 |  | NA |  | 0.43884 |  | 0.23529
Poultry
Layers
| Hens > 1 yr | 2364 |  | 1.8 |  | 0.83 |  | 1289112.84 |  | 2.5782 |  | 1289112.84 |  | NA |  | NA |  | 12.3497 |  | NA
| Pullets | 708 |  | 1.8 |  | 0.62 |  | 288396.72 |  | 0.57679 |  | 288396.72 |  | NA |  | NA |  | 2.7628 |  | NA
| Chickens | 16 |  | 1.8 |  | 0.83 |  | 8724.96 |  | 0.01745 |  | 8724.96 |  | NA |  | NA |  | 0.083585 |  | NA
| Broilers | 52327 |  | 0.9 |  | 1.1 |  | 18908361.45 |  | 37.8167 |  | 18908361.45 |  | NA |  | NA |  | 181.1421 |  | NA
| Turkeys | 154 |  | 6.8 |  | 0.74 |  | 282848.72 |  | 0.5657 |  | 282848.72 |  | 28284.872 |  | NA |  | 2.7097 |  | 0.5657
Other
| Sheep on Feed | 0 |  | 25 |  | 0.42 |  | 0 |  | 0 |  | 0 |  | 0 |  | NA |  | 0 |  | 0
| Sheep Not on Feed | 12 |  | 80 |  | 0.42 |  | 147168 |  | 0.29434 |  | 0 |  | 147168 |  | NA |  | 0 |  | 2.9434
| Goats | 15 |  | 64 |  | 0.45 |  | 157680 |  | 0.31536 |  | NA |  | 157680 |  | NA |  | NA |  | 3.1536
| Horses | 80 |  | 450 |  | 0.3 |  | 3942000 |  | 7.884 |  | NA |  | 3942000 |  | NA |  | NA |  | 78.84
| TOTAL | [6 empty] | 37138792.048 |  | 74.2776 |  | 24781890.9028 |  | 9364233.6672 |  | 3020952.35 |  | 269.3019 |  | 187.2847
EMISSIONS SUMMARY 2011
[6 empty] | Livestock (Metric Tons N2O) |  | Livestock (MMTCE) |  | Livestock (MMTCO2E) |  |  |  | Leaching and Runoff (Metric Tons N2O) |  | Leaching and Runoff (MMTCE) |  | Leaching and Runoff (MMTCO2E)
|  | Indirect N2O Emissions |  |  |  | 116.7219 |  | 0.0086905 |  | 0.031865 |  |  | TOTAL Runoff/Leached | 211.2466 |  | 0.015728 |  | 0.05767
|  |  |  | Direct N2O Emissions - Manure Applied to Soils (including Daily Spread) |  | 717.4932 |  | 0.053421 |  | 0.19588 |  |  | Fertilizer Runoff/Leached | 79.9345 |  | 0.0059515 |  | 0.021822
|  |  |  | Direct N2O Emissions - Pasture, Range, and Paddock |  | 294.3045 |  | 0.021912 |  | 0.080345 |  |  | Manure Runoff/Leached | 131.3122 |  | 0.0097768 |  | 0.035848
|  | Direct N2O Emissions |  |  |  | 1011.7977 |  | 0.075333 |  | 0.27622
| Agricultural Residue Burning - CH4 Emissions | [28 empty] | Percentage Breakdown of Manure Management Systems
| Crop | Units |  | Crop Production |  | metric tons/bushel |  | Crop Production (metric tons) |  | Residue/Crop Ratio |  | Fraction Residue Burned |  | Dry Matter Fraction |  | Burning Efficiency |  | Combustion Efficiency |  | Carbon Content |  | Total C Released (metric tons C) |  | CH4 Emissions (metric tons CH4) |  | CH4 Emissions (MMTCE) |  | CH4 Emissions (MMTCO2E)
| Barley | '000 bushels |  | 3465 | = | 0.021772 |  | 75439.98 | x | 1.2 | x | 0.03 | x | 0.93 | x | 0.93 | x | 0.88 | = | 0.4485 | = | 927.0755 | = | 6.1805 | = | 4.7028e-05 | = | 0.00017244
| Corn | '000 bushels |  | 75250 | = | 0.025401 |  | 1911436.3199 | x | 1 | x | 0.03 | x | 0.91 | x | 0.93 | x | 0.88 | = | 0.4478 | = | 19123.7118 | = | 127.4914 | = | 0.00097009 | = | 0.003557
| Peanuts | '000 pounds |  | 0 | = | NA |  | 0 | x | 1 | x | 0.03 | x | 0.86 | x | 0.93 | x | 0.88 | = | 0.45 | = | 0 | = | 0 | = | 0 | = | 0
| Rice | '000 cwt |  | 0 | = | NA |  | 0 | x | 1.4 | x | 0 | x | 0.91 | x | 0.93 | x | 0.88 | = | 0.3806 | = | 0 | = | 0 | = | 0 | = | 0
| Soybeans | '000 bushels |  | 23230 | = | 0.027216 |  | 632220.5269 | x | 2.1 | x | 0.03 | x | 0.87 | x | 0.93 | x | 0.88 | = | 0.45 | = | 12761.6412 | = | 85.0776 | = | 0.00064736 | = | 0.0023737
| Sugarcane | '000 tons |  | 0 | = | NA |  | 0 | x | 0.2 | x | 0.03 | x | 0.62 | x | 0.93 | x | 0.88 | = | 0.4235 | = | 0 | = | 0 | = | 0 | = | 0
| Wheat | '000 bushels |  | 17500 | = | 0.027215 |  | 476270.2499 | x | 1.3 | x | 0.03 | x | 0.93 | x | 0.93 | x | 0.88 | = | 0.4428 | = | 6259.9987 | = | 41.7333 | = | 0.00031755 | = | 0.0011644
| Other | metric tons |  |  | = | NA |  | 0 | x |  | x |  | x |  | x |  | x |  | = |  | = | 0 | = | 0 | = | 0 | = | 0
|  | metric tons |  |  | = | NA |  | 0 | x |  | x |  | x |  | x |  | x |  | = |  | = | 0 | = | 0 | = | 0 | = | 0
| TOTAL | [20 empty] | 39072.4272 |  | 260.4828 |  | 0.001982 |  | 0.0072675
| Agricultural Residue Burning - N2O Emissions | [28 empty] | Percentage Breakdown of Manure Management Systems
| Crop | Units |  | Crop Production |  | metric tons/bushel |  | Crop Production (metric tons) |  | Residue/Crop Ratio |  | Fraction Residue Burned |  | Dry Matter Fraction |  | Burning Efficiency |  | Combustion Efficiency |  | Nitrogen Content |  | Total N Released (metric tons) |  | N2O Emissions (metric tons) |  | N2O Emissions (MMTCE) |  | N2O Emissions (MMTCO2E)
| Barley | '000 bushels |  | 3465 | = | 0.021772 |  | 75439.98 | x | 1.2 | x | 0.03 | x | 0.93 | x | 0.93 | x | 0.88 | = | 0.0077 | = | 15.9163 | = | 0.17508 | = | 1.3035e-05 | = | 4.7797e-05
| Corn | '000 bushels |  | 75250 | = | 0.025401 |  | 1911436.3199 | x | 1 | x | 0.03 | x | 0.91 | x | 0.93 | x | 0.88 | = | 0.0058 | = | 247.6943 | = | 2.7246 | = | 0.00020286 | = | 0.00074383
| Peanuts | '000 pounds |  | 0 | = | NA |  | 0 | x | 1 | x | 0.03 | x | 0.86 | x | 0.93 | x | 0.88 | = | 0.0106 | = | 0 | = | 0 | = | 0 | = | 0
| Rice | '000 cwt |  | 0 | = | NA |  | 0 | x | 1.4 | x | 0 | x | 0.91 | x | 0.93 | x | 0.88 | = | 0.0072 | = | 0 | = | 0 | = | 0 | = | 0
| Soybeans | '000 bushels |  | 23230 | = | 0.027216 |  | 632220.5269 | x | 2.1 | x | 0.03 | x | 0.87 | x | 0.93 | x | 0.88 | = | 0.023 | = | 652.2617 | = | 7.1749 | = | 0.0005342 | = | 0.0019587
| Sugarcane | '000 tons |  | 0 | = | NA |  | 0 | x | 0.2 | x | 0.03 | x | 0.62 | x | 0.93 | x | 0.88 | = | 0.004 | = | 0 | = | 0 | = | 0 | = | 0
| Wheat | '000 bushels |  | 17500 | = | 0.027215 |  | 476270.2499 | x | 1.3 | x | 0.03 | x | 0.93 | x | 0.93 | x | 0.88 | = | 0.0062 | = | 87.6513 | = | 0.96416 | = | 7.1786e-05 | = | 0.00026322
| Other |  |  | . |  | NA |  | .
0
| TOTAL | [20 empty] | 1003.5236 |  | 11.0388 |  | 0.00082189 |  | 0.0030136
| TOTAL AGRICULTURE | [28 empty] | Percentage Breakdown of Manure Management Systems
| Emissions (MMTCO2 Eq.) | 2014 |  | 2014 MMTCO2E
| Enteric Fermentation | 0.44902 |  | 0.44902
| Manure Management | 0.32283 |  | 0.32283
| Ag Soils | 0.87519 |  | 0.87519
| Rice Cultivation | 0 |  | 0
| Agricultural Residue Burning | 0.010281 |  | 0.010281
| TOTAL | 1.6573 |  | 1.6573
| Emissions by Gas (MMTCH4 or MMTN2O) | 2014 |  | 2014 MMTCO2E
| Methane | 0.020658 |  | 0.57636
| Enteric Fermentation | 0.016094 |  | 0.44902
| Manure Management | 0.0043037 |  | 0.12007
| Rice Cultivation | 0 |  | 0
| Agricultural Residue Burning | 0.00026048 |  | 0.0072675
| Nitrous Oxide | 0.0039595 |  | 1.081
| Manure Management | 0.00074269 |  | 0.20275
| Ag Soils | 0.0032058 |  | 0.87519
| Agricultural Residue Burning | 1.1039e-05 |  | 0.0030136
| Nitrous Oxide Emissions from Ag Soils (metric tons N2O) | 2014
| Direct | 2797.3102
| Fertilizers | 355.2644
| Crop Residues | 578.0666
| N-Fixing Crops | 852.1815
| Histosols | 0
| Livestock | 1011.7977
| Indirect | 408.5055
| Fertilizers | 80.5369
| Livestock | 116.7219
| Leaching/Runoff | 211.2466
| Fertilizer Runoff/Leached | 79.9345
| Manure Runoff/Leached | 131.3122
| TOTAL | 3205.8157
Note on I4: ====== ID#AAABwLvsDo8 Philip Groth (2021-05-11 10:22:40) Kg of methane are converted to metric tons by dividing by 1000. This is then converted to MMTCH4 by dividing by 1,000,000.
Note on K4: ====== ID#AAABwLvsDpI Philip Groth (2021-05-11 10:22:41) MMTCH4 are converted to MMTCE by multiply by methane's global warming potential (21) and then 12/44 (to convert from CO2 to C).
Note on M4: ====== ID#AAABwL7UCZA Philip Groth (2021-05-11 10:22:40) MMTCE are converted to MMTCO2E by dividing by 12/44 (to convert from C to CO2).
Note on M30: ====== ID#AAABwL7UCak DLekas (2021-05-11 10:22:41) Sum of MCF for each animal's management system x Percent of Manure Managed in that system
Note on B52: ====== ID#AAABwL7UCas DLekas (2021-05-11 10:22:41) Includes: Pullets laying, Pullets > 3 mo., and Pullets < 3 mo.
Note on C53: ====== ID#AAABwL7UCYo amohammed (2021-05-11 10:22:41) 2013 Data: USDA Maryland Agriculture Statistics
Note on B54: ====== ID#AAABwLvsv5s DLekas (2021-05-11 10:22:41) Includes: Regular Broilers, Other (Lost), and Other (Sold)
Note on C55: ====== ID#AAABwLvsDo0 amohammed (2021-05-11 10:22:41) SIT Default 2011
Note on B57: ====== ID#AAABwL7UCX4 Katrin Peterson (2021-05-11 10:22:40) Sheep on feed that are in feedlots were assumed to be manged using a dry lot system, all others were assumed to be PRP.
Note on C58: ====== ID#AAABwL7UCaQ sal (2021-05-11 10:22:40) SIT Default 2011
Note on S66: ====== ID#AAABwL7UChs Philip Groth (2021-05-11 10:22:40) MTCE are converted to MMTCE by dividing by 1,000,000.
Note on C71: ====== ID#AAABwL7UChE sal (2021-05-11 10:22:41) SIT 2009 default
Note on C72: ====== ID#AAABwL7UCg8 sal (2021-05-11 10:22:40) SIT 2009 Default
Note on B81: ====== ID#AAABwL7UCgw DLekas (2021-05-11 10:22:40) Includes: Regular Broilers, Other (Lost), and Other (Sold)
Note on C82: ====== ID#AAABwL7UCes sal (2021-05-11 10:22:41) SIT 2009 Default data
Note on C83: ====== ID#AAABwL7UCcM sal (2021-05-11 10:22:41) 2013 Data; USDA Maryland Agriculture Staistics
Note on C84: ====== ID#AAABwLvsv5Y sal (2021-05-11 10:22:40) SIT 2009 Default data
Note on C85: ====== ID#AAABwL7UCh0 sal (2021-05-11 10:22:41) SIT 2014 Default data
Note on C88: ====== ID#AAABwL7UCbc sal (2021-05-11 10:22:40) USDA 2009 data
Note on E95: ====== ID#AAABwL7UCbA DLekas (2021-05-11 10:22:40) This data can be obtained departments in each state responsible for agricultural research. USDA: http://www.nass.usda.gov/Data_and_Statistics/index.asp
Note on G95: ====== ID#AAABwL7UChU J Casola (2021-05-11 10:22:41) Corn for Grain, All Wheat, Barley, Sorghum, Oats, Rye, and Soybeans back-calculated from bushel and tonnage values found in "Field Crops, Final Estimates, 1992-1997" SB 947a USDA/NASS. Other crops assumed conversion 0.027215
Note on I95: ====== ID#AAABwL7UChQ DLekas (2021-05-11 10:22:41) EIIP 1999 & EPA 2001
Note on AC95: ====== ID#AAABwL7UCcs Philip Groth (2021-05-11 10:22:41) Metric tons N2O are converted to MMTCE by multiplying by the N2O global warming potential (310 N2O/CO2). multiplying by 12/44 (to convert from CO2 to C), and then dividing by 1,000,000.
Note on AE95: ====== ID#AAABwL7UCbI Philip Groth (2021-05-11 10:22:41) MMTCE are converted to MMTCO2E by dividing by 12/44 (to convert from C to CO2).
Note on E123: ====== ID#AAABwL7UCcQ DLekas (2021-05-11 10:22:40) According to the US Inventory, 65% of the fertilizer consumption takes place from Jan-June and 35% from July-Dec.
Note on S123: ====== ID#AAABwLvsv5E Philip Groth (2021-05-11 10:22:40) Metric tons N2O are converted to MMTCE by multiplying by the N2O global warming potential (310 N2O/CO2). multiplying by 12/44 (to convert from CO2 to C), and then dividing by 1,000,000.
Note on U123: ====== ID#AAABwL7UCaY Philip Groth (2021-05-11 10:22:40) Metric tons N2O are converted to MMTCE by multiplying by the N2O global warming potential (310 N2O/CO2). multiplying by 12/44 (to convert from CO2 to C), and then dividing by 1,000,000.
Note on W123: ====== ID#AAABwLvsDoM Philip Groth (2021-05-11 10:22:40) MMTCE are converted to MMTCO2E by dividing by 12/44 (to convert from C to CO2).
Note on Y123: ====== ID#AAABwL7UCcU Philip Groth (2021-05-11 10:22:41) MMTCE are converted to MMTCO2E by dividing by 12/44 (to convert from C to CO2).
Note on C124: ====== ID#AAABwL7UCdI sal (2021-05-11 10:22:41) Total Nitrogen "2012 Tonnage Report" -MDA July 2012 - June 2013
Note on O124: ====== ID#AAABwL7UCgM rthunell (2021-05-11 10:22:41) Emissions = (Activity/kg_ MT CF) x EF_Dir x N2O_N2 CF kg_MT CF = 1000 EF_DIR = 0.01 N2O_N2 CF = 44/28
Note on Q124: ====== ID#AAABwL7UChI rthunell (2021-05-11 10:22:40) rthunell: Emissions = (Activity/kg_ MT CF) x EF_VOL x N2O_N2 CF kg_MT CF = 1000 EF_VOL = 0.01 N2O_N2 CF = 44/28
Note on K125: ====== ID#AAABwL7UCck DLekas (2021-05-11 10:22:40) According to the IPCC Good Practice Guidance, the manure portion of organic fertilizers is subtracted from the total of organic fertilizers.
Note on M125: ====== ID#AAABwL7UCZI DLekas (2021-05-11 10:22:40) According to the IPCC Good Practice Guidance, the manure portion of organic fertilizers is subtracted from the total of organic fertilizers.
Note on B135: ====== ID#AAABwL7UChA DLekas (2021-05-11 10:22:40) According to the IPCC Good Practice Guidance, the manure portion of organic fertilizers is subtracted from the total of organic fertilizers.
Note on C140: ====== ID#AAABwL7UCX8 sal (2021-05-11 10:22:41) Total Nitrogen "2013 Tonnage Report" -MDA July 2013 - June 2014
Note on B151: ====== ID#AAABwLvsDoc DLekas (2021-05-11 10:22:41) According to the IPCC Good Practice Guidance, the manure portion of organic fertilizers is subtracted from the total of organic fertilizers.
Note on E155: ====== ID#AAABwL7UCe0 rthunell (2021-05-11 10:22:41) TAM: Typical Animal Mass
Note on K155: ====== ID#AAABwL7UCgs DLekas (2021-05-11 10:22:41) Volatilization = 20%; NH3-NOx EF (kg N2O/kg N) = 0.01
Note on S155: ====== ID#AAABwLvsDpA rthunell (2021-05-11 10:22:41) Volatilization = 20%; NonVOL EF (kg N2O/kg N) = 0.0125 Poultry Not Managed = 0.042
Note on U155: ====== ID#AAABwLvsv6g rthunell (2021-05-11 10:22:41) prtEF = 0.02
Note on W155: ====== ID#AAABwL7UCfI rthunell (2021-05-11 10:22:40) Leach EF = 0.30 Runoff/Leach EF = 0.0075
Note on BN155: ====== ID#AAABwL7UCdY DLekas (2021-05-11 10:22:40) Source: EIIP Table 7.4.6
Note on BQ155: ====== ID#AAABwL7UCbg DLekas (2021-05-11 10:22:40) Source: EIIP Table 7.4.7
Note on BU155: ====== ID#AAABwLvsDpE DLekas (2021-05-11 10:22:40) US Inventory 0% was assumed for both on feed and not on feed sheep for states without sheep data
Note on BY155: ====== ID#AAABwL7UCeg DLekas (2021-05-11 10:22:40) Pgroth: Changed to 100% PRP in 1/03 per discussion w/Joe Mangino.
Note on CB155: ====== ID#AAABwL7UCdo DLekas (2021-05-11 10:22:41) Pgroth: Changed to 100% PRP in 1/03 per discussion w/Joe Mangino.
Note on BI156: ====== ID#AAABwL7UCfc Philip Groth (2021-05-11 10:22:40) ERG: Assumed "Other" Systems fall into a category with an emission factor similar to solid storage.
Note on C160: ====== ID#AAABwL7UCaA sal (2021-05-11 10:22:41) SIT 2009 default
Note on C161: ====== ID#AAABwL7UCfE sal (2021-05-11 10:22:40) SIT 2009 Default
Note on B166: ====== ID#AAABwLvsDo4 12796 (2021-05-11 10:22:41) Includes Heifer Stockers and Beef Replacement Heifers.
Note on C166: ====== ID#AAABwL7UCdA sal (2021-05-11 10:22:40) Total Beef Heifers = Heifer Stockers + Beef Replacement Heifer
Note on C170: ====== ID#AAABwL7UCbs sal (2021-05-11 10:22:41) USDA 2007 data
Note on C175: ====== ID#AAABwL7UCg4 sal (2021-05-11 10:22:40) SIT 2009 Default data
Note on C176: ====== ID#AAABwLvsv5I sal (2021-05-11 10:22:40) SIT 2009 Default data
Note on C177: ====== ID#AAABwL7UCeE sal (2021-05-11 10:22:40) SIT 2009 Default data
Note on B178: ====== ID#AAABwL7UChM DLekas (2021-05-11 10:22:41) Includes: Regular Broilers, Other (Lost), and Other (Sold)
Note on C178: ====== ID#AAABwLvsDoU sal (2021-05-11 10:22:40) SIT 2009 Default data
Note on C179: ====== ID#AAABwL7UCbw sal (2021-05-11 10:22:41) SIT 2009 Default data
Note on C182: ====== ID#AAABwLvsDpM sal (2021-05-11 10:22:41) USDA 2009 data
Note on C184: ====== ID#AAABwLvsv6E sal (2021-05-11 10:22:40) 2010 Maryland Equine Census,march 03,11; 2010 data
Note on G197: ====== ID#AAABwL7UCY0 J Casola (2021-05-11 10:22:41) Corn for Grain, All Wheat, Barley, Sorghum, Oats, Rye, and Soybeans back-calculated from bushel and tonnage values found in "Field Crops, Final Estimates, 1992-1997" SB 947a USDA/NASS. Other crops assumed conversion 0.027215
Note on Y197: ====== ID#AAABwL7UCag sal (2021-05-11 10:22:41) CH4 Emission = Total C Released (metric tons C) *CH4-C Emission Ratio (0.005) * CH4- C Conversion factor (16/12)
Note on Y212: ====== ID#AAABwL7UCaE sal (2021-05-11 10:22:41) N2O Emission = Total N Released (metric tons C) *N2O-N Emission Ratio (0.007) * N2O- N Conversion factor (1.57)
Emissions from the Agricultural Sector are calculated by summing the emissions from the following sources:
• Enteric Fermentation
• Manure Management
• Plant Residues
• Fertilizers
• Animals
• Rice Cultivation
• Agricultural Residue Burning
Emissions from Enteric Fermentation are calculated by multiplying each animal population by an animal- and region-specific emission factor. Those resulting values, in kg CH4, are then converted to million metric tons (MMTCH4), MMT carbon equivalent (MMTCE), MMT carbon dioxide equivalent (MMTCO2E), and then summed across animal types within a given year.
Methane emissions from Manure Management are calculated by multiplying each animal population by the typical animal mass (TAM) and the average volatile solids (VS) produced per kilogram (kg) of animal mass per year to estimate the amount of VS produced. For each animal, this VS total is muliplied by the maximum potential emissions factor and by the methane conversion factor (MCF) of the manure system by the percentage manure managed in that system. This yields methane emissions in cubic meters which are then converted to MMTCE, MMT carbon dioxide equivalent (MMTCO2E), and then summed.
N2O emissions from Manure Management are calculated by multiplying each animal population by the typical animal mass (TAM) by the amount of nitrogen produced per kilogram of animal mass per year. This value is then multiplied by a non-volatization factor and the proportion of waste processed in liquid and solid management systems to give two totals of unvolatized N. Each of these are multiplied by an emission factor specific to the management system to give two totals of nitrogen emissions. These totals are then summed and converted to N2O. This amount is then converted to MMTCE, MMT carbon dioxide equivalent (MMTCO2E), and then summed.
Emissions from Plant Residues are calculated by first converting the crop production to metric tons. This value is multiplied by the ratio of plant residue to crop mass, the fraction of dry matter in the residue, the fraction of residue applied, and the N content of the residue. These values are summed to yield total N returned to soils, multiplied by an emission factor (EF), and converted to N2O. For Legumes, the crop production is multiplied by the residue to crop mass ratio, the dry matter fraction, and the N content of above-ground biomass. These values are then summed to yield total N-fixed by crops, multiplied by an EF, and converted to N2O. Emissions from histosols are calculated by converting acres cultivated into hectares, multiplying by an EF, and then converting to N2O. This amount is also converted to MMTCE, MMT carbon dioxide equivalent (MMTCO2E).
Emissions of N2O from Fertilizers are calculated by first adjusting synthetic and organic fertilizer use data (in kg N) to calendar year. The amount of N in synthetic fertilizer is multiplied by a synthetic volatilization rate to estimate volatilized N. According to the IPCC Good Practice Guidance, the manure portion of organic fertilizers is subtracted from the total of organic fertilizers. Then, the amount of N in non-manure organic fertilizer is multiplied by the fraction N in other organics and by an organic volatilization rate to estimate organic volatilized N. Unvolatilized N for synthetic and organic fertilizer is calculated using the remaining fraction of the volatilization rates. These categories are summed, multiplied by an EF, and converted to metric tons of N2O emitted. This amount is also converted to MMTCE, MMT carbon dioxide equivalent (MMTCO2E).
Emissions from Animals are calculated by multiplying each animal population by the typical animal mass (TAM) by the amount of K-Nitrogen (K-N) produced per kilogram of animal mass per year for total K-N excreted. Indirect emissions are estimated by multiplying K-N by a volatization rate and EF to give emissions of N. Direct emissions from pasture, range, and paddock are calculated by multiplying K-N by the percent of manure in pastures and an EF for that system. Direct emissions from manure applied to soils are calculated by multiplying K-N for daily spread and managed systems by the percent of manure in these systems and an EF for each system, excluding a small percent of managed manure used as feed. These totals are then summed and converted to N2O. Unvolatized N from fertilizers, calculated on the previous worksheet, and K-N from manure are multiplied by a leaching EF to give emissions from leaching and runoff. The emissions summary for each year converts the total direct and indirect estimates for livestock and runoff/leaching to MTN2O, MMTCE, and then MMT carbon dioxide equivalent (MMTCO2E).
Emissions from Rice Cultivation are calculated using the area harvested. There is no rice cultivation in Maryland.
Emissions from Agricultural Residue Burning are calculated by multiplying the amount of crop produced by a series of factors to calculate the amount of crop residue produced and burned, the resultant dry matter, and the carbon/nitrogen content of this dry matter. From these, the amount of carbon and nitrogen released can be determined, and thus methane and nitrous oxide emissions quantified. Those resulting values, in metric tons of gas, are converted to million metric tons carbon equivalent (MMTCE), then to million metric tons carbon dioxide equivalent MMTCO2E, and then summed. Note that default emission factors are available through 2007.
Enteric Fermentation
Emissions from Enteric Fermentation are calculated by multiplying each animal population by an animal- and region-specific emission factor. Those resulting values, in kg CH4, are then converted to million metric tons (MMTCH4), MMT carbon equivalent (MMTCE), MMT carbon dioxide equivalent (MMTCO2E), and then summed across animal types within a given year.
Manure Management
Methane emissions from Manure Management are calculated by multiplying each animal population by the typical animal mass (TAM) and the average volatile solids (VS) produced per kilogram (kg) of animal mass per year to estimate the amount of VS produced. For each animal, this VS total is muliplied by the maximum potential emissions factor and by the methane conversion factor (MCF) of the manure system by the percentage manure managed in that system. This yields methane emissions in cubic meters which are then converted to MMTCE, MMT carbon dioxide equivalent (MMTCO2E), and then summed.
N2O emissions from Manure Management are calculated by multiplying each animal population by the typical animal mass (TAM) by the amount of Kjejdahl nitrogen produced per kilogram of animal mass per year. This value is then multiplied by a non-volatization factor and the proportion of waste processed in liquid and solid management systems to give two totals of unvolatized N. Each of these are multiplied by an emission factor specific to the management system to give two totals of nitrogen emissions. These totals are then summed and converted to N2O. This amount is then converted to MMTCE, MMT carbon dioxide equivalent (MMTCO2E), and then summed.
Ag Soils – Plant: Residues & Legumes
Emissions from Plant Residues are calculated by first converting the crop production to metric tons. This value is multiplied by the ratio of plant residue to crop mass, the fraction of dry matter in the residue, the fraction of residue applied, and the N content of the residue. These values are summed to yield total N returned to soils, multiplied by an emission factor (EF), and converted to N2O. For Legumes, the crop production is multiplied by the residue to crop mass ratio, the dry matter fraction, and the N content of above-ground biomass. These values are then summed to yield total N-fixed by crops, multiplied by an EF, and converted to N2O. Emissions from histosols are calculated by converting acres cultivated into hectares, multiplying by an EF, and then converting to N2O. This amount is also converted to MMTCE, MMT carbon dioxide equivalent (MMTCO2E).
Ag Soils – Plant: Fertilizers
Emissions of N2O from Fertilizers are calculated by first adjusting synthetic and organic fertilizer use data (in kg N) to calendar year. The amount of N in synthetic fertilizer is multiplied by a synthetic volatilization rate to estimate volatilized N. According to the IPCC Good Practice Guidance, the manure portion of organic fertilizers is subtracted from the total of organic fertilizers. Then, the amount of N in non-manure organic fertilizer is multiplied by the fraction N in other organics and by an organic volatilization rate to estimate organic volatilized N. Unvolatilized N for synthetic and organic fertilizer is calculated using the remaining fraction of the volatilization rates. These categories are summed, multiplied by an EF, and converted to metric tons of N2O emitted.
Ag Soils – Animals
Emissions from Animals are calculated by multiplying each animal population by the typical animal mass (TAM) by the amount of K-Nitrogen (K-N) produced per kilogram of animal mass per year for total K-N excreted. Indirect emissions are estimated by multiplying K-N by a volatization rate and EF to give emissions of N. Direct emissions from pasture, range, and paddock are calculated by multiplying K-N by the percent of manure in pastures and an EF for that system. Direct emissions from manure applied to soils are calculated by multiplying K-N for daily spread and managed systems by the percent of manure in these systems and an EF for each system, excluding a small percent of managed manure used as feed. These totals are then summed and converted to N2O. Unvolatized N from fertilizers, calculated on the previous worksheet, and K-N from manure are multiplied by a leaching EF to give emissions from leaching and runoff. The emissions summary for each year converts the total direct and indirect estimates for livestock and runoff/leaching to MTN2O, MMTCE, and then MMT carbon dioxide equivalent (MMTCO2E
Ag Residue Burning
Emissions from Agricultural Residue Burning are calculated by multiplying the amount of crop produced by a series of factors to calculate the amount of crop residue produced and burned, the resultant dry matter, and the carbon/nitrogen content of this dry matter. From these, the amount of carbon and nitrogen released can be determined, and thus methane and nitrous oxide emissions quantified. Those resulting values, in metric tons of gas, are converted to million metric tons carbon equivalent (MMTCE), then to million metric tons carbon dioxide equivalent MMTCO2E, and then summed.

## Agriculture_Liming
CO2 from Urea Fertilization in Maryland
Year |  | Total Urea Applied to Soil | Emission Factor | Carbon Dioxide Emissions | Carbon Dioxide Emissions
|  | (Metric Tons) | (Ton C/Ton urea) | (MTCO2E) | (MMTCO2E)
2014 |  | 10246 | 0.2 | 7513.7333 | 0.0075137
Emissions from Liming of Soils are calculated by summing carbon emissions from the application of both limestone and dolomite to soil. The masses of limestone and dolomite are multiplied by their carbon emission factors, converted to million metric tons carbon dioxide equivalent, and then summed. For more information, please refer to the Agriculture Chapter of the User's Guide.
CO2 from Liming of Agric Soils in Maryland
Year |  | Total Applied to Soil | Emission Factor | Carbon Dioxide Emissions | Total Carbon Dioxide Emissions
|  | ('000 Metric Tons) | (Ton C/Ton limestone) | (MTCO2E) | (MMTCO2E)
2014 | Limestone | 68.7 | 0.059 | 14862.1 | 0.014862
2014 | Dolomite | 5.95 | 0.064 | 1396.2667 | 0.0013963
0.016258

## Incinerators
Incinerator Emissions
|  | 2014 | [5 empty] | 2014 | [5 empty] | 2014 | [6 empty] | 2014 |  |  | 2014
[20 empty] | Harford |  |  | MD Summary
| Wheelabrator Baltimore | Unit 1 | Unit 2 | Unit 3 | Total |  | Montgomery | Unit 1 | Unit 2 | Unit 3 | Total |  | Fort Detrick | Incinerator #1 | Incinerator #4 | Incinerator #5 | Incinerator #6 | Total
| MSW Processed (tons) | 242597 | 244122 | 239619 | 726338 |  | MSW Processed (tons) | 199842 | 187152 | 208396 | 595390 |  | MSW Processed (tons) | 834.756 | 1135.8485 | 316.6965 | 287.077 | 2287.301 |  | MSW Processed (tons) | 119589 |  | MSW Processed (tons) | 1443604.301
| MSW HHV (mmbtu/short tons) | 9.95 | 9.95 | 9.95 |  |  | MSW HHV (mmbtu/short tons) | 9.95 | 9.95 | 9.95 |  | EPA factor | MSW HHV (mmbtu/short tons) | 9.95 | 9.95 | 9.95 | 9.95 |  | EPA factor | MSW HHV (mmbtu/short tons) | 9.95 | EPA factor | MSW HHV (mmbtu/short tons) | 9.95 | EPA factor
| MSW Heat Input (mmbtu) | 2413840.15 | 2429013.9 | 2384209.05 |  |  | MSW Heat Input (mmbtu) | 1988427.9 | 1862162.4 | 2073540.2 |  |  | MSW Heat Input (mmbtu) | 8305.8222 | 11301.6926 | 3151.1302 | 2856.4161 |  |  | MSW Heat Input (mmbtu) | 1189910.55 |  | MSW Heat Input (mmbtu) | 14363862.7949
| CO2 Emission Factor-(kg CO2/mmbtu) | 90.7 | 90.7 | 90.7 |  |  | CO2 Emission Factor-(kg CO2/mmbtu) | 90.7 | 90.7 | 90.7 |  | EPA factor | CO2 Emission Factor-(kg CO2/mmbtu) | 90.7 | 90.7 | 90.7 | 90.7 |  |  | CO2 Emission Factor-(kg CO2/mmbtu) | 90.7 | EPA factor | CO2 Emission Factor-(kg CO2/mmbtu) | 90.7 | EPA factor
| CO2 Emission (kg CO2) | 218935301.605 | 220311560.73 | 216247760.835 |  |  | CO2 Emission (kg CO2) | 180350410.53 | 168898129.68 | 188070096.14 |  |  | CO2 Emission (kg CO2) | 753338.0735 | 1025063.5166 | 285807.5069 | 259076.9448 |  |  | CO2 Emission (kg CO2) | 107924886.885 |  | CO2 Emission (kg CO2) | 1302802355.502
| CO2 Emission (short tons CO2) | 241332.383 | 242849.4334 | 238369.9068 | 722551.7231 | EPA factor | CO2 Emission (short tons CO2) | 198800.2575 | 186176.4083 | 207309.667 | 554009.9069 | EPA factor | CO2 Emission (short tons CO2) | 830.4046 | 1129.9275 | 315.0456 | 285.5805 | 2275.3777 | EPA factor | CO2 Emission (short tons CO2) | 118965.6028 | EPA factor | CO2 Emission Estimate (short tons CO2) | 1436079.0365 | EPA factor
| CO2 Emission (metric tons CO2) | 215257 | 200828 | 229653 | 645738 | CEM | CO2 Emission (metric tons CO2) | 181909.2526 | 172961.8844 | 193654.2615 |  | CEM/ECR | CO2 Emission (metric tons CO2) | 745.9165 | 1016.3339 | 283.1216 | 2304.9001 |  | CEM/ECR | CO2 Emission (metric tons CO2) | 101447.3666 | CEM/ECR
| CO2 Emission (short tons CO2) | 237277.7911 | 221372.7044 | 253146.5019 | 711796.9974 | CEM | CO2 Emission (short tons CO2) | 200464 | 190604 | 213407 | 604475 | CEM/ECR | CO2 Emission (short tons CO2) | 822 | 1120 | 312 | 2540 | 2254 | CEM/ECR | CO2 Emission (short tons CO2) | 111795 | CEM/ECR | CO2 Emission CEM Readings (short tons CO2) | 1430320.9974
| CH4 Emission Factor (kg/mmbtu) | 0.032 | 0.032 | 0.032 |  |  | CH4 Emission Factor (kg/mmbtu) | 0.032 | 0.032 | 0.032 |  |  | CH4 Emission Factor (kg/mmbtu) | 0.032 | 0.032 | 0.032 | 0.032 |  | EPA factor | CH4 Emission Factor (kg/mmbtu) | 0.032 |  | CH4 Emission Factor (kg/mmbtu) | 0.032
| CH4 Emissions (kg) | 77242.8848 | 77728.4448 | 76294.6896 |  |  | CH4 Emissions (kg) | 63629.6928 | 59589.1968 | 66353.2864 |  |  | CH4 Emissions (kg) | 265.7863 | 361.6542 | 100.8362 | 91.4053 |  |  | CH4 Emissions (kg) | 37630.4224 |  | CH4 Emissions (kg) | 459643.6094
| CH4 Emissions (short tons) | 85.1448 | 85.6801 | 84.0996 | 254.9245 | EPA factor | CH4 Emissions (short tons) | 83.395 | 82.2563 | 81.4165 | 195.4436 | EPA factor | CH4 Emissions (short tons) | 0.29298 | 0.39865 | 0.11115 | 0.10076 | 0.80278 |  | CH4 Emissions (short tons) | 41.4687 | EPA factor | CH4 Emissions (short tons) | 506.6652 | EPA factor
| CH4 Emissions (short tons) | 1.44 | 1.42 | 1.4 | 4.26 | CEM | CH4 Emissions (short tons) | 0.0129 | 0.0096 | 0.0076 | 0.0301 | CEM/ECR | CH4 Emissions (short tons) | 0.0119 | 0.00941 | 0.00579 | 0.0061 | 0.0332 | CEM/ECR | CH4 Emissions (short tons) | 5.5089 |  | CH4 Emissions (short tons CO2e) | 274.3179 | CEM/ECR
| N2O Emission Factor (kg/mmbtu) | 0.0042 | 0.0042 | 0.0042 |  |  | N2O Emission Factor (kg/mmbtu) | 0.0042 | 0.0042 | 0.0042 |  |  | N2O Emission Factor (kg/mmbtu) | 0.0042 | 0.0042 | 0.0042 | 0.0042 |  | EPA factor | N2O Emission Factor (kg/mmbtu) | 0.0042 |  | N2O Emission Factor (kg/mmbtu) | 0.0042
| N2O Emissions (kg) | 10138.1286 | 10201.8584 | 10013.678 |  |  | N2O Emissions (kg) | 8351.3972 | 7821.0821 | 8708.8688 |  |  | N2O Emissions (kg) | 34.8845 | 47.4671 | 13.2347 | 11.9969 |  |  | N2O Emissions (kg) | 4997.6243 |  | N2O Emissions (kg) | 60328.2237
| N2O Emissions (short tons) | 11.1753 | 11.2455 | 11.0381 | 33.4588 | EPA factor | N2O Emissions (short tons) | 9.2057 | 8.6212 | 9.5998 | 27.4267 | EPA factor | N2O Emissions (short tons) | 0.038453 | 0.052323 | 0.014589 | 0.013224 | 0.098723 |  | N2O Emissions (short tons) | 5.5089 | EPA factor | N2O Emissions (short tons) | 66.4998 | EPA factor
| N2O Emissions (short tons) | 12.01 | 11.84 | 11.72 | 35.57 | CEM | N2O Emissions (short tons) | 0.0124 | 0.0091 | 0.0073 | 0.0288 | CEM/ECR | N2O Emissions (short tons) | 0.0114 | 0.009 | 0.00554 | 0.00584 | 0.02594 | CEM/ECR | N2O Emissions (short tons) | 0.5 | CEM/ECR | N2O Emissions (short tons CO2e) | 9862.054
Global Warming Potential
[23 empty] | CO2_GWP= | 1
|  | Table C-1 and C-2 Data | [20 empty] | CH4_GWP = | 27.9
| Fuel | MSW | NG | [19 empty] | N2O_GWP= | 273
| CO2 EF | 90.7 | 53.06 | kg CO2/MMBTU | [18 empty] | SF6_GWP = | 24300
| CH4 EF | 0.032 | 0.001 | kg CH4/MMBTU
| N2O Ef | 0.0042 | 0.0001 | kg N2O /MMBTU
| Gas | Table A-1 Data
| CO2 GWP | 1
| CH4 GWP | 21 | updated beginning January 1,2014
| N2O GWP | 310
Note on Z29: ====== ID#AAABwL7UCYs sal (2021-05-11 10:22:40) NO CH4 Emission Reported
Carbon dioxide (CO2) emission from Municipal Solid Waste (MSW) combustion in incinerators was estimated from the CO2 Emissions CEM reading at the Incinerators plant (except for harford County),while CH4 and N2O emissions were estimated by by multiplying the tonnages of MSW combusted in Maryland in 2011 by the default EPA Municipal Solid Waste heat value and an updated CO2 emission factor from the Mandatory Greenhouse Gas Reporting Rule. All material burned was included in the analysis.

## Landfills
Landfill Emissions
Uncontrolled Landfills
Flared Landfills
LFTGE Landfills
| County | Facility Name | TOTAL Landfill Capacity (Million tons) | Correct Capacity (MegaGrams) | Average Acceptance / Yearly Disposal (tons/yr) | Average Acceptance / Yearly Disposal (Mg/yr) | Year Opened | Year Closed | CO2 Generation (short tons) LandGEM 3.0 | CH4 Generation (short tons/yr) LandGEM 3.0 | CH4 Collection Efficiency (%) | CH4 Collected (tons) | Flare Control Efficeincy (%) | Amount of CH4 Flared (tons) | CO2 Generated from CH4 Combustion, tons | Uncombusted CH4 (Flare Emission, tons) | Uncollected Landfill CH4 | Surface Oxidation % | Amount of CH4 Removed By Oxidation (tons) | Fugitive Landfill CH4 Emission (tons) | Total CH4 Emission, tons | Total methane emissions (CO2e) | Total GHG Emissions (tons)
| Allegany | Mountainview Municipal Landfill | 4.26 | 3864606.822 | 125000 | 113398.0875 | 1992 | 2015 | 11300 | 4118 | 60.96% | 2510.3328 | 98% | 2460.1261 | 6765.3469 | 50.2067 | 1607.6672 | 10% | 160.7667 | 1446.9005 | 1497.1071 | 41769.2891 | 59834.636
|  | Vale Summit | 1.5 | 1360777.05 | 75000 | 68038.8525 | 1971 | 1992 | 3136 | 1143 | [6 empty] | 1143 | 10% | 114.3 | 1028.7 | 1028.7 | 28700.73 | 31836.73
| Anne Arundel | Annapolis | 0.85 | 771106.995 | 23000 | 20865.2481 | 1960 | 1993 | 1674 | 610.2 | [6 empty] | 610.2 | 10% | 61.02 | 549.18 | 549.18 | 15322.122 | 16996.122
|  | Fort G. Meade Municipal Landfill | 0.67 | 607813.749 | 11000 | 9979.0317 | 1976 | 1996 | 2728 | 994.2 | [6 empty] | 994.2 | 10% | 99.42 | 894.78 | 894.78 | 24964.362 | 27692.362
|  | Millersville Municipal Landfill | 14.3 | 12972741.21 | 358288 | 325033.3918 | 1975 | 2060 | 25460 | 9280 | 92.29% | 8564.512 | 99.91% | 8556.8039 | 23531.2108 | 7.7081 | 715.488 | 10% | 71.5488 | 643.9392 | 651.6473 | 18180.9586 | 67172.1694
|  | Sudley Road | 0.7 | 635029.29 | 61000 | 55338.2667 | 1982 | 1993 | 1977 | 720.6 | [6 empty] | 720.6 | 10% | 72.06 | 648.54 | 648.54 | 18094.266 | 20071.266
|  | Solley Road |  | 1122641.432 |  |  | 1963 | 1982 | 1805 | 657.8 | 27.83% | 183.0657 | 98% | 179.4044 | 493.3622 | 3.6613 | 474.7343 | 10% | 47.4734 | 427.2608 | 430.9221 | 12022.728 | 14321.0901
|  | Glen Burnie |  | 3487273 |  |  | 1953 | 1982 | 5112 | 1863 | [6 empty] | 1863 | 10% | 186.3 | 1676.7 | 1676.7 | 46779.93 | 51891.93
0
| Baltimore City | Quarantine Road Municipal Landfill | 18.3206 | 16620187.9729 | 523000 | 474457.5981 | 1985 | 2019 | 37210 | 13560 | 27.27% | 3697.812 | 99.91% | 3694.484 | 10159.8309 | 3.328 | 9862.188 | 10% | 986.2188 | 8875.9692 | 8875.9692 | 247639.5407 | 295009.3716
| Baltimore County | Eastern Municipal Landfill | 22.813 | 20695604.5611 | 250000 | 226796.175 | 1982 | 2033 | 15020 | 7878 | 43.6% | 3434.808 | 98% | 3366.1118 | 9256.8076 | 68.6962 | 4443.192 | 10% | 444.3192 | 3998.8728 | 4067.569 | 113485.174 | 137761.9815
|  | Norris Farm |  | 7259745.95 |  |  | 1968 | 1986 | 13940 | 5079 | 54.48% | 2767.0392 | 98% | 2711.6984 | 7457.1706 | 55.3408 | 2311.9608 | 10% | 231.1961 | 2080.7647 | 2136.1055 | 59597.3436 | 80994.5142
| Calvert | Appeal Municiapl Landfill | 2.7993 | 2539473.0589 | 20000 | 18143.694 | 1992 | 2037 | 1927 | 702.5 | [6 empty] | 702.5 | 10% | 70.25 | 632.25 | 632.25 | 17639.775 | 19566.775
|  | Barstow | 0.6 | 544310.82 | 28000 | 25401.1716 | 1975 | 1993 | 1433 | 5223 | [6 empty] | 5223 | 10% | 522.3 | 4700.7 | 4700.7 | 131149.53 | 132582.53
| Caroline | Midshore I Regional Landfill | [6 empty] | 10200 | 3720 | 64% | 2380.8 | 98% | 2333.184 | 6416.256 | 47.616 | 1339.2 | 10% | 133.92 | 1205.28 | 1252.896 | 34955.7984 | 51572.0544
| Carroll | Hoods Mill | 0.5 | 453592.35 | 35000 | 31751.4645 | 1981 | 1994 | 1283 | 467.6 | [6 empty] | 467.6 | 10% | 46.76 | 420.84 | 420.84 | 11741.436 | 13024.436
|  | Northern Municpal Landfill | 3.5042 | 3178944.8323 | 80000 | 72574.776 | 1988 | 2053 | 3728 | 1359 | 12.81% | 174.0879 | 97.7% | 170.0839 | 467.7307 | 4.004 | 1184.9121 | 10% | 118.4912 | 1066.4209 | 1066.4209 | 29753.1428 | 33948.8735
| Cecil | Cecil County Central Landfill - Hog Hill | 4.505 | 4086867.0735 |  | 60623.333 | 1978 | 2046 | 12020 | 4381 | 66.62% | 2918.6222 | 98% | 2860.2498 | 7865.6868 | 58.3724 | 1462.3778 | 10% | 146.2378 | 1316.14 | 1374.5125 | 38348.8977 | 58234.5846
| Charles | Charles County Municipal LF #2 | 4.3747 | 3968660.9071 | 82000 | 74389.1454 | 1994 | 2040 | 12690 | 4625 | 70% | 3237.5 | 98% | 3172.75 | 8725.0625 | 64.75 | 1387.5 | 10% | 138.75 | 1248.75 | 1313.5 | 36646.65 | 58061.7125
|  | Pisgah | 1.5 | 1360777.05 | 75000 | 68038.8525 | 1974 | 1994 | 4021 | 1466 | [6 empty] | 1466 | 10% | 146.6 | 1319.4 | 1319.4 | 36811.26 | 40832.26
| Dorchester | Beulah HE #1 | 0.8 | 725747.76 | 35000 | 31751.4645 | 1973 | 1995 | 1251 | 456 | [6 empty] | 456 | 10% | 45.6 | 410.4 | 410.4 | 11450.16 | 12701.16
|  | Beulah HE #2 | 4.1 | 3719457.27 |  |  | 1996 | 2010 | 5366 | 1956 | 29.73% | 581.5188 | 98% | 569.8884 | 1567.1932 | 11.6304 | 1374.4812 | 10% | 137.4481 | 1237.0331 | 1248.6635 | 34837.7104 | 41770.9036
| Frederick | Fort Detrick Municipal Landfill | 1.0009 | 908001.1662 |  | 0 | 1991 | 2504 | 176.3 | 64.24 | [6 empty] | 64.24 | 10% | 6.424 | 57.816 | 57.816 | 1613.0664 | 1789.3664
|  | Reich's Ford A Municpal Landfill | 2.1 | 1905087.87 | 69200 | 62777.1812 | 1968 | 1997 | 10890 | 3970 | 74.83% | 2970.751 | 98% | 2911.336 | 8006.1739 | 59.415 | 999.249 | 10% | 99.9249 | 899.3241 | 958.7391 | 26748.8214 | 45644.9954
|  | Reich's Ford Site B Municpal Landfill | 4.2262 | 3833933.0929 | 100000 | 90718.47 | 1995 | 2045 | 929 | 366.8 | [6 empty] | 366.8 | 10% | 36.68 | 330.12 | 330.12 | 9210.348 | 10139.348
| Garrett | Garrett County SWD&RF or Del Signiore | 1.5372 | 1394510.7131 | 38000 | 34473.0186 | 1994 | 2028 | 2581 | 940.8 | [6 empty] | 940.8 | 10% | 94.08 | 846.72 | 846.72 | 23623.488 | 26204.488
|  | Round Glade | 0.8 | 725747.76 | 20000 | 18143.694 | 1974 | 1994 | 1825 | 665.2 | [6 empty] | 665.2 | 10% | 66.52 | 598.68 | 598.68 | 16703.172 | 18528.172
| Harford | Harford W.D. Center Municipal Landfill | 2.98 | 2703410.406 | 74000 | 67131.6678 | 1986 | 2008 | 5420 | 1975 | [6 empty] | 1975 | 10% | 197.5 | 1777.5 | 1777.5 | 49592.25 | 55012.25
| Montgomery | Gude Landfill |  | 5.0266 | 4560132 |  | 1982 | 1998 | 15800 | 5758 | 47.3% | 2723.534 | 97% | 2641.828 | 7265.0269 | 81.706 | 3034.466 | 10% | 303.4466 | 2731.0194 | 2812.7254 | 78475.0392 | 101540.0662
|  | Oaks Landfill |  | 0.48 | 4354487 |  | 1962 | 1983 | 14010 | 5107 | 93.16% | 4757.6812 | 97% | 4614.9508 | 12691.1146 | 142.7304 | 349.3188 | 10% | 34.9319 | 314.3869 | 457.1174 | 12753.5742 | 39454.6888
| Howard | Alpha Ridge | 9.978 | 9051888.9366 | 225000 | 204116.5575 | 1980 | 2122 | 9595 | 3497 | 79% | 2762.63 | 98% | 2707.3774 | 7445.2878 | 55.2526 | 734.37 | 10% | 73.437 | 660.933 | 716.1856 | 19981.5782 | 37021.8661
| Kent | Nicholson | 0.6 | 544310.82 | 20000 | 18143.694 | 1964 | 1992 | 1144 | 416.8 | [6 empty] | 416.8 | 10% | 41.68 | 375.12 | 375.12 | 10465.848 | 11609.848
| Prince Georges | Brown Station Landfill 1 | 7.1 | 14730 | 5368 |  | 1968 | 1993 | 14730 | 5368 | 84.08% | 4513.4144 | 99.7% | 4499.8742 | 12374.6539 | 13.5402 | 854.5856 | 10% | 85.4586 | 769.127 | 782.6673 | 21836.4172 | 48941.0711
|  | Brown Station Landfill B | 16 | 38110 | 13890 |  | 1992 | 2016 | 38110 | 13890 | 84.08% | 11678.712 | 97.2% | 11351.7081 | 31217.1972 | 327.0039 | 2211.288 | 10% | 221.1288 | 1990.1592 | 2317.1631 | 64648.8515 | 133976.0487
|  | CDP/Sandy Hill | 7.5 | 15790 | 6779 |  | 1978 | 2000 | 18600 | 9178.9275 | 95% | 8719.9811 | 98% | 8545.5815 | 23500.3492 | 174.3996 | 458.9464 | 10% | 45.8946 | 413.0517 | 587.4514 | 16389.893 | 58490.2421
|  | Saint Andrews 1 & 2 Municipal LF | 1.6 | 3769 | 1374 | 1246.4718 | 1960 | 2004 | 3769 | 1374 | [6 empty] | 1374 | 10% | 137.4 | 1236.6 | 1236.6 | 34501.14 | 38270.14
| Somerset | Somerset County Municipal LF or Fairmount Rd | 1.61 | 393341 |  | 0 | 1998 | 2023 | 1752 | 638.5 | [6 empty] | 638.5 | 10% | 63.85 | 574.65 | 574.65 | 16032.735 | 17784.735
|  | Westover/Ring |  | 368200 |  | 0 | 1977 | 1998 | 1198 | 436.6 | [6 empty] | 436.6 | 10% | 43.66 | 392.94 | 392.94 | 10963.026 | 12161.026
| Talbot | Midshore II Regional Municipal LF | 3.7512 | 3403071.1628 | 81800 | 74207.7085 | 1991 | 2010 | 2281 | 831.4 | [6 empty] | 831.4 | 10% | 83.14 | 748.26 | 748.26 | 20876.454 | 23157.454
| Washington | Hancock Landfill |  | 89729.73 |  | 0 | 1981 | 1993 | 274.9 | 100.2 | [6 empty] | 100.2 | 10% | 10.02 | 90.18 | 90.18 | 2516.022 | 2790.922
|  | Resh Road 1 & 2 Municipal LF | 2.55 | 2313320.985 | 150000 | 136077.705 | 1982 | 2000 | 1827 | 665.9 | [6 empty] | 665.9 | 10% | 66.59 | 599.31 | 599.31 | 16720.749 | 18547.749
|  | Forty West | 20.273 | 18391355.4231 |  | 0 | 2000 | 2047 | 15740 | 5735 | [6 empty] | 5735 | 10% | 573.5 | 5161.5 | 5161.5 | 144005.85 | 159745.85
| Wicomico | Newland Park Municipal LF - Wicomico County Landfill | 7.2 | 6531729.84 | 82000 | 74389.1454 | 1955 | 2031 | 11780 | 4293 | 82.06% | 3522.8358 | 98% | 3452.3791 | 9494.0425 | 70.4567 | 770.1642 | 10% | 77.0164 | 693.1478 | 693.1478 | 19338.8231 | 40612.8655
| Worcester | Central Municipal LF- Worcester County Sanitary Landfill | 4.8 | 4354486.56 | 70000 | 63502.929 | 1990 | 2028 | 3920 | 1429 | [6 empty] | 1429 | 10% | 142.9 | 1286.1 | 1286.1 | 35882.19 | 39802.19
|  | Worcester Cell 2 & 3 | [6 empty] | 307.7 | 112.2 | 89.39% | 100.2956 | 98% | 98.2897 | 270.2966 | 2.0059 | 11.9044 | 10% | 1.1904 | 10.714 | 12.7199 | 354.8849 | 932.8815
[9 empty] | 349940.9 | 137073.4675 |  |  |  | 70898.1094 | 194969.8009 |  |  |  | 6487.3534
[6 empty] | MSW Generation (short ton CH4) |  |  |  | 137073.4675 |  | Flared CH4 (tons) |  | 25386.4543 |  | Landfill Gas-to-Energy (tons) |  |  |  |  | 39578.2734
| Global Warming Potential |  |  |  |  | CH4 GWP |  |  |  | 27.9 |  | CH4 GWP |  | 27.9 |  | CH4 GWP |  |  |  |  | 27.9
[6 empty] | MSW Generation ( MTCO2E) |  |  |  | 3469388.8978 |  | Flared CH4 (MTCO2E) |  | 642542.1671 |  | Landfill Gas-to-Energy (MTCO2E) |  |  |  |  | 1001743.2603
| CO2_GWP= | 1 |  |  |  | Industrial Generation (MTCO2E) |  |  |  | 242857.2228
| CH4_GWP = | 27.9
| N2O_GWP= | 273 |  |  |  | Potential CH4 (MTCO2E) |  |  |  | 3712246.1207 |  | CH4 Avoided (MTCO2E) |  | 1644285.4274 |  | Landfill Gas-to-Energy (MTCE) |  |  |  |  | 273202.7074
| SF6_GWP = | 24300
[6 empty] | Potential CH4 (MTCE) |  |  |  | 1012430.7602 |  | CH4 Avoided (MTCE) |  | 448441.4802 |  | Oxidation at MSW Landfills (tons) |  |  |  |  | 6487.3534
[16 empty] | CH4 GWP |  |  |  |  | 27.9
[16 empty] | Oxidation at MSW Landfills (MTCO2E) |  |  |  |  | 164197.7269
[16 empty] | Oxidation at MSW Landfills (MTCE) |  |  |  |  | 44781.1982
[16 empty] | Oxidation at Industrial Landfills (MTCO2E) |  |  |  |  | 11493.8409
[16 empty] | Oxidation at Industrial Landfills (MTCE) |  |  |  |  | 3134.6839
[16 empty] | Net CH4 Emissions (MTCO2E) |  |  |  |  | 1923222.4056
[16 empty] | CO2 Emission from (Flaring + LFGTE) (MTCO2E) |  |  |  |  | 162071.1443
[16 empty] | CO2 Emission from (Flaring + LFGTE) (MMTCO2E) |  |  |  |  | 0.16207
[16 empty] | Total CO2 Emissions from Landfill (Landfill + Flaring+LFGTE) |  |  |  |  | 0.47953
[16 empty] | Total CH4 Emissions (MMTCO2E) |  |  |  |  | 1.9232
Note on P8: ====== ID#AAABwL7UCfA Assuming Complete Combustion (2021-05-06 16:14:06) CH4 + 2O2 = CO2 + 2H2O 1 kmole CH4 (16 kg) yield 1 kmole CO2(44kg) 16kg CH4 = 44 kg CO2 1kg CH4 =2.75 kg CO2
Note on L10: ====== ID#AAABwLvsDoQ (2021-05-11 10:22:40) 2014 Emission Certificate Report: LFG Flow to flare=200.83/LFG Generation Rate =166
Note on D15: ====== ID#AAABwL7UCg0 wsimms (2021-05-06 16:14:06) CHANGED 2008 FROM 10.7 TO 14.3 MILLION.
Note on D20: ====== ID#AAABwLvsDog wsimms (2021-05-06 16:14:06) CHANGED 2008 FROM 13.8 TO 18.320622 MILLION.
Note on D22: ====== ID#AAABwL7UCc8 wsimms (2021-05-06 16:14:06) CHANGED 2008 FROM 7.8 TO 22.813 MILLION.
Note on L22: ====== ID#AAABwL7UCZM (2021-05-11 10:22:40) 2011 Emission Certification Report.
Note on N22: ====== ID#AAABwL7UCfk (2021-05-11 10:22:40) Emission Certification Report.
Note on D25: ====== ID#AAABwL7UCds wsimms (2021-05-06 16:14:06) CHANGED 2008 2.1 TO 2.79929
Note on D31: ====== ID#AAABwL7UCZw wsimms (2021-05-06 16:14:06) CHANGED 2008 FROM 2.6 TO 3.504187 MILLION.
Note on D33: ====== ID#AAABwL7UCaw wsimms (2021-05-06 16:14:06) CHANGED 2008 FROM 3.0 TO 4.505 MILLION.
Note on D35: ====== ID#AAABwL7UCZ4 wsimms (2021-05-06 16:14:06) CHANGED 2008 FROM 3.2 TO 4.3747 MILLION.
Note on L35: ====== ID#AAABwL7UCfg (2021-05-11 10:22:41) 2014 Emission Certificate Report.
Note on D39: ====== ID#AAABwL7UCcI wsimms (2021-05-06 16:14:06) 2005 CAPACITY 4.1 MILLION WAS NOT CHANGED EVEN THOUGH 2008 WAS LISTED AS 1.483205.
Note on D41: ====== ID#AAABwLvsv6o wsimms (2021-05-06 16:14:06) CHANGED 2008 FROM 0.75 TO 1.0009 MILLION.
Note on L42: ====== ID#AAABwL7UCco (2021-05-11 10:22:40) 2011 Emission Certification Report.
Note on N42: ====== ID#AAABwL7UCX0 (2021-05-11 10:22:41) 2011 Emission Certification Report.
Note on D43: ====== ID#AAABwL7UCbU wsimms (2021-05-06 16:14:06) CHANGED 2008 FROM 3.2 TO 4.226188 MILLION.
Note on C45: ====== ID#AAABwL7UCeI Walter A. Simms (2021-05-06 16:14:06) This landfill was known by the name Del Signiore, but it is now Garrett Co. SWD&RF
Note on D45: ====== ID#AAABwL7UChk wsimms (2021-05-06 16:14:06) CHANGED 2008 FROM 1.5 TO 1.537185 MILLION.
Note on D48: ====== ID#AAABwLvsv68 wsimms (2021-05-06 16:14:06) CHANGED 2008 FROM 2.3 TO 2.98 MILLION.
Note on D53: ====== ID#AAABwLvsDpQ wsimms (2021-05-06 16:14:06) CHANGED 2008 7.1 TO 9.978 MILLION TONS.
Note on D59: ====== ID#AAABwLvsDoY wsimms (2021-05-06 16:14:06) CHANGED 2008 FROM 12.4 TO 16.0
Note on I60: ====== ID#AAABwL7UCZg Walter A. Simms (2021-05-06 16:14:06) CLOSED JUNE 2000
Note on K60: ====== ID#AAABwL7UCek Abdulrahman Mohammed -MDE- (2021-05-28 14:17:51) Back Calculated
Note on C61: ====== ID#AAABwL7UCe8 Walter A. Simms (2021-05-06 16:14:06) Both Area #1 and #2 are calculated on this row.
Note on C63: ====== ID#AAABwL7UCgQ Walter A. Simms (2021-05-06 16:14:06) Somerset County MLF was also known as Fairmount Rd MLF.
Note on D63: ====== ID#AAABwL7UCfM wsimms (2021-05-06 16:14:06) CHANGED 2008 FROM 1.5 TO 1.610 MILLION.
Note on D66: ====== ID#AAABwLvsv64 wsimms (2021-05-06 16:14:06) CHANGED 2008 FROM 2.2 TO 3.751244 MILLION.
Note on C69: ====== ID#AAABwLvsDow Walter A. Simms (2021-05-06 16:14:06) OPENED 1982 CLOSED IN1998; REOPENED IN 1998 AND CLOSED IN 2000.
Note on C70: ====== ID#AAABwL7UCcE Walter A. Simms (2021-05-06 16:14:06) NEW, OPENED 2000
Note on D70: ====== ID#AAABwL7UCec wsimms (2021-05-06 16:14:06) CHANGED 2008 FROM 11.8 TO 20.273 MILLION.
Note on D72: ====== ID#AAABwL7UCf4 wsimms (2021-05-06 16:14:06) CHANGED 2008 FROM 5.4 TO 7.2 MILLION.
Note on D74: ====== ID#AAABwL7UChY wsimms (2021-05-06 16:14:06) CHANGED 2008 FROM 8.6 TO 4.8 MILLION.
Note on G84: ====== ID#AAABwL7UCdc Amohammed (2021-05-06 16:14:06) Assume 7 % of MSW)
Note on O86: ====== ID#AAABwLvsv6Q Amohammed (2021-05-06 16:14:06) Flared CH4 + Landfill Gas-to-Energy
Note on V94: ====== ID#AAABwL7UCdE Amohammed (2021-05-06 16:14:06) Assumed 7% of MSW
Note on V96: ====== ID#AAABwLSIQwA Amohammed (2021-05-06 16:14:06) Assumed 7% of MSW
Estimation of carbon dioxide (CO2) emission from Landfill gas flaring / conversion to energy generation was based on the amount of CH4 collected by the collection system from the total amount of CH4 generated from the Landfill and the control devices efficiency. CO2 emission estimate was based on the stoichiometric combustion reactionequation (1) below.
CH4 + 2O2 → CO2 + 2H2O (Equation 1)
1 Kmol CH4 => 1 Kmol CO2
16 g CH4 => 44 g CO2
1 g CH4 => 2.75 g CO2

## LFGTE
Landfill Gas to Energy Emissions
| CO2 molecular mass = |  | 44.01 | g/gmol
| CH4 molecular mass = |  | 16.044 | g/gmol
| Universal Gas Constant = |  | 8.205e-05 | m3-atm/gmol/K
| Gas Temperature = |  | 25 | oC |  | 298 | oK
1 m3 =35.31 ft3
grams x 1.1023E-06 = short tons
1 short ton = (lb *2,000)
| Pressure = |  | 1 | atm
| Standard CH4 Heat Content = |  | 1000 | Btu/scf
| AP-42 CH4 Destruction Efficiency = |  | 98%
| AP-42 CH4 Destruction Efficiency -Boilers = |  | 99.8%
| AP -42 CH4 Destruction Efficiency- LFGTE = |  | 98.2%
| AP-42 CH4 Emission Factor = |  | 1.25 | lb/MMBTU
|  | Site- Specific LFG Flows (MM scf/yr) |  |  | Total -Site - Specific LFG Collected (MM scf / yr) | Site-Specific CH4 Content (%) | Site-Specific CO2 Content (%) | Site -Specific CH4 Flow (MM scf / yr) |  |  | Total -Site -Specific CH4 Flow (MM scf / yr) | Site -Specific CH4 Flow (short tons/yr) |  |  | CH4 Generation Rate (MM scf/yr)- LandGEM | Ave. LFG Collection Efficiency | Fugitive CO2 Emissions from Landfill (m3/yr) | Fugitive CO2 Emissions from Landfill (tons/yr) | CO2 Emissions from LFG Burnt in Flares (tons) | CO2 Emissions from LFG Burnt in Boilers (tons) | CO2 Emissions from LFG Burnt at LFGTE | Fugitive CH4 Emissions from Landfill (tons) | CH4 Emissions from LFG Burnt in Flares (tons) | CH4 Emissions from LFG Burnt in Utility Boilers (tons) | CH4 Emissions from LFG Burnt at LFGTE Plant
|  | Flares | Boilers | LFGTE |  |  |  | Flares | Boilers | LFGTE |  | Flares | Boilers | LFGTE
| Alpha Ridge Landfill | 11.46 | 0 | 128.99 | 140.45 | 49.6% | 35.4% | 5.6842 | 0 | 63.979 | 69.6632 | 116.4357 | 0 | 1310.5621 | 149.27 | 46.67% | 1609066.6539 | 3192.525 | 320.1982 | 0 | 3604.0458 | 1630.6849 | 2.3287 | 0 | 36.6957
| Brown Station | 236.095 | 442.741 | 805.438 | 1484.274 | 51.4% | 38.6% | 121.3528 | 227.5689 | 413.9951 | 762.9168 | 2485.8207 | 4661.5758 | 8480.3764 | 907.4725 | 84.07% | 3074407.9885 | 6099.8867 | 6836.007 | 12819.3336 | 23321.0351 | 2961.1126 | 49.7164 | 9.3232 | 237.4505
| Eastern Sanitary | 90.88 | 0 | 192.98 | 283.86 | 58.2% | 23.41% | 52.8922 | 0 | 112.3144 | 165.2065 | 1083.4558 | 0 | 2300.6745 | 378.8763 | 43.6% | 2434018.1611 | 4829.2988 | 2979.5034 | 0 | 6326.8549 | 4376.8634 | 21.6691 | 0 | 41.4121
| Gude Landfill | 216.71 | 0 | 126.04 | 342.75 | 25.08% | 20.92% | 54.3509 | 0 | 31.6108 | 85.9617 | 1113.3363 | 0 | 647.5239 | 127.3985 | 67.47% | 978864.1655 | 1942.1497 | 3061.6749 | 0 | 1780.6908 | 848.801 | 22.2667 | 0 | 18.1307
| Midshore I Regional | 241.9084 | 0 | 0 | 241.9084 | 49.4% | 50% | 119.5028 | 0 | 0 | 119.5028 | 2447.9236 | 0 | 0 | 179 | 66.76% | 1705462.218 | 3383.7819 | 6731.7899 | 0 | 0 | 1218.7557 | 48.9585 | 0 | 0
| Millersville Landfill | 17.22 | 0 | 603.04 | 620.26 | 47.7% | 37.8% | 8.2139 | 0 | 287.6501 | 295.864 | 168.2563 | 0 | 5892.2938 | 320.5795 | 92.29% | 554682.6438 | 1100.5375 | 462.7049 | 0 | 16203.8079 | 506.2777 | 3.3651 | 0 | 106.0613
| Oaks Landfill | 31.61 | 0 | 503.62 | 535.23 | 46.3% | 36.2% | 14.6354 | 0 | 233.1761 | 247.8115 | 299.7957 | 0 | 4776.4348 | 260.8403 | 95.01% | 288493.3761 | 572.3954 | 824.4381 | 0 | 13135.1957 | 266.8861 | 5.9959 | 0 | 133.7402
| Newland Park | 15.2 | 0 | 323.8 | 339 | 50% | 50% | 7.6 | 0 | 161.9 | 169.5 | 155.6802 | 0 | 3316.3987 | 260.8403 | 64.98% | 2586812.1495 | 5132.4551 | 428.1207 | 0 | 9120.0966 | 1871.0375 | 3.1136 | 0 | 59.6952
| Quarantine Road | 28.65 | 0 | 176.51 | 205.16 | 52.12% | 9.71% | 14.9324 | 0 | 91.997 | 106.9294 | 305.8785 | 0 | 1884.489 | 392.0446 | 27.27% | 1504310.6901 | 2984.6802 | 841.1658 | 0 | 5182.3449 | 5840.3696 | 6.1176 | 0 | 33.9208
| Reich Ford | 121.98 | 0 | 154.36 | 276.34 | 51.73% | 48.27% | 63.1003 | 0 | 79.8504 | 142.9507 | 1292.5609 | 0 | 1635.6755 | 191.0249 | 74.83% | 1270424.5825 | 2520.6303 | 3554.5424 | 0 | 4498.1076 | 984.7629 | 25.8512 | 0 | 29.4422
| Sandy Hill | 385.94 | 445.49 | 0 | 831.43 | 51.2% | 37.92% | 197.6013 | 228.0909 | 0 | 425.6922 | 4047.7124 | 4672.2687 | 0 | 450.13 | 95% | 469940.3121 | 932.4015 | 11131.2091 | 12848.739 | 0 | 458.9464 | 80.9542 | 9.3445 | 0
| Beulah II | 82.527 | 0 | 0 | 82.527 | 33.9% | 50% | 27.9767 | 0 | 0 | 27.9767 | 573.0806 | 0 | 0 | 94.11 | 29.73% | 2762441.2839 | 5480.9182 | 1575.9717 | 0 | 0 | 1354.6914 | 11.4616 | 0 | 0
| Mountainview | 200.83 | 0 | 0 | 200.83 | 49.8% | 35.5% | 100.0133 | 0 | 0 | 100.0133 | 2048.6974 | 0 | 0 | 166.5573 | 60.05% | 1343413.5949 | 2665.4467 | 5633.918 | 0 | 0 | 1363.102 | 40.9739 | 0 | 0
| Cecil County | 278.04 | 0 | 0 | 278.04 | 50.5% | 47.65% | 140.4102 | 0 | 0 | 140.4102 | 2876.1965 | 0 | 0 | 210.7654 | 64.32% | 2081379.5213 | 4129.6338 | 7909.5403 | 0 | 0 | 1595.502 | 57.5239 | 0 | 0
| Northern | 28.13 | 0 | 0 | 28.13 | 30.26% | 22.13% | 8.5121 | 0 | 0 | 8.5121 | 174.3647 | 0 | 0 | 66.4534 | 12.81% | 1200059.7584 | 2381.0205 | 479.5029 | 0 | 0 | 1186.8832 | 3.4873 | 0 | 0
| Worcester Cell 2 & 3 | 9.6488 | 0 | 0 | 9.6488 | 50% | 50% | 4.8244 | 0 | 0 | 4.8244 | 98.8237 | 0 | 0 | 5.397 | 89.39% | 16216.9839 | 32.1759 | 271.7653 | 0 | 0 | 11.7297 | 1.9765 | 0 | 0
| Charles County | 311.5 | 0 | 0 | 311.5 | 50% | 50% | 155.75 | 0 | 0 | 155.75 | 3190.4207 | 0 | 0 | 222.6 | 70% | 1890399.3203 | 3750.7129 | 8773.6568 | 0 | 0 | 1367.3231 | 63.8084 | 0 | 0
| Solley Road | 39.3173 | 0 | 0 | 39.3173 | 22.4% | 50% | 8.8071 | 0 | 0 | 8.8071 | 180.4061 | 0 | 0 | 31.65 | 27.83% | 1444029.7204 | 2865.0777 | 496.1168 | 0 | 0 | 467.9202 | 3.6081 | 0 | 0
| Norris Farm | 392.3289 | 0 | 0 | 392.3289 | 33.94% | 50% | 133.1564 | 0 | 0 | 133.1564 | 2727.6085 | 0 | 0 | 244 | 54.57% | 4624565.7554 | 9175.5314 | 7500.9233 | 0 | 0 | 2270.5465 | 54.5522 | 0 | 0
| Total | [10 empty] | 25386.4543 | 9333.8446 | 30244.4288 |  |  |  |  | 69812.7495 | 25668.0726 | 83172.1792 | 30582.196 | 507.7291 | 18.6677 | 696.5487
Note on C34: ====== ID#AAABwL7UCb8 Qudus (2021-05-11 10:22:41) GGRP 2014 Reporting
Note on G34: ====== ID#AAABwL7UCfo Qudus (2021-05-11 10:22:41) GHGRP Data 2014 Reporting
Note on P34: ====== ID#AAABwL7UCZs Qudus (2021-05-11 10:22:40) MDE Modelled GHGRP Data
Note on Q46: Specified in the ECR ======
Note on C49: ====== ID#AAABwLvsDok Qudus (2021-05-11 10:22:40) 2014 GHGRP Data
Note on G49: ====== ID#AAABwL7UCa4 Qudus (2021-05-11 10:22:41) 2014 GHGRP Data
Note on P49: ====== ID#AAABwLvsv6U Qudus (2021-05-11 10:22:41) MDE Modelled GHGRP Data

## Wastewater
Maryland Wastewater Emissions Summary
Maryland Municipal Wastewater Methane Emissions
Year | State Population |  | Per Capita BOD5 (kg/day) |  | Days per Year (days) |  | Unit Conversion (metric tons/kg) |  | Emission Factor (Gg CH4/Gg BOD5) |  | WW BOD5 anaerobically digested (percent) |  | Emissions (metric tons CH4) |  | CH4 GWP (CO2 Eq.) |  | Unit Conversion (MMT/MT) |  | C/CO2 |  | Emissions (MMTCE) |  | Emissions (MMTCO2E)
2014 | 5976407 | x | 0.09 | x | 365 | x | 0.001 | x | 0.6 | x | 16.25% | = | 19141.6846 | x | 27.9 | x | 1e-06 | x | 0.27273 | = | 0.14565 | = | 0.53405
Maryland Direct Nitrous Oxide Emissions from Municipal Wastewater Treatment
Year | State Population |  | Fraction of Population not on Septic |  | Direct N2O Emissions from Wastewater Treatment (g N2O/person/year) |  | Unit Conversion (g/metric ton) |  | Emissions (Metric Tons N2O) |  | N2O GWP (CO2 Eq.) |  | Unit Conversion (MMT/MT) |  | C/CO2 |  | Emissions (MMTCE) |  | Emissions (MMTCO2E)
2014 | 5976407 | x | 81.17% | x | 4 | x | 1e-06 | = | 19.4042 | x | 273 | x | 1e-06 | x | 0.27273 | = | 0.0014447 | = | 0.0052973
Maryland Effulent Nitrous Oxide Emissions from Municipal Wastewater Treatment
Year | State Population |  | Protein (kg/ person/ year) |  | FracNPR (kg N/kg protein) |  | Fraction Non-Consumption N |  | Unit Conversion (metric tons/kg) |  | N in Domestic Wastewater (metric tons) |  | Direct N Emissions from Domestic Wastewater (metric tons) |  | Biosolids Available N (metric tons) |  | Percentage of Biosolids Used as Fertilizer |  | Emission Factor (kg N2O-N/ kg sewage N-produced) |  | N2O/N2 |  | Emissions (metric tons N2O) |  | N2O GWP (CO2 Eq.) |  | Unit Conversion (MMT/MT) |  | C/CO2 |  | Emissions from Biosolids (MMTCE) |  | Direct Emissions (MMTCE) |  | Total Emissions (MMTCE) |  | Emission (MMTCO2E)
(MMT/MT)
2014 | 5828289 | x | 42.6 | x | 16% | x | 1.75 | x | 0.001 | = | 69519.8312 | - | 11.2656 | = | 69508.5656 | x | 0% | x | 0.005 | x | 1.5714 | = | 546.1387 | x | 273 | x | 1e-06 | x | 0.27273 | = | 0.040663 | + | 0.0013181 | = | 0.041981 | = | 0.15393
Maryland Industrial Wastewater Methane Emissions - CH4 -Red Meat Processing
Year | Production Processed |  | WW Outflow |  | Unit Conversion |  | COD |  | Emission Factor |  | COD Degraded |  | Emissions |  | Unit Conversion |  | Emissions |  | CH4 GWP |  | C/CO2 |  | Emissions |  | Emissions
| (metric tons) |  | (m3/metric ton) |  | (l/m3) |  | (g COD/l) |  | (g CH4/g COD) |  | (percent) |  | (g CH4) |  | (g/Tg) |  | (Tg or MMT CH4) |  | (CO2 Eq.) |  |  |  | (MMTCE) |  | (MMTCO2E)
2014 | 14106.9954 | x | 7.9 | x | 1000 | x | 4.1 | x | 0.25 | x | 33% | = | 37696360.5313 | x | 1e-12 | = | 3.7696e-05 | x | 27.9 | x | 0.27273 | = | 0.00028684 | = | 0.0010517
Maryland Industrial Wastewater Methane Emissions ( CH4 ) - Poultry Processing
Year | Production Processed |  | WW Outflow |  | Unit Conversion |  | COD |  | Emission Factor |  | COD Degraded |  | Emissions |  | Unit Conversion |  | Emissions |  | CH4 GWP |  | C/CO2 |  | Emissions |  | Emissions
| (metric tons) |  | (m3/metric ton) |  | (l/m3) |  | (g COD/l) |  | (g CH4/g COD) |  | (percent) |  | (g CH4) |  | (g/Tg) |  | (Tg or MMT CH4) |  | (CO2 Eq.) |  |  |  | (MMTCE) |  | (MMTCO2E)
2014 | 414015 | x | 12.5 | x | 1000 | x | 4.1 | x | 0.25 | x | 25% | = | 1326141796.875 | x | 1e-12 | = | 0.0013261 | x | 27.9 | x | 0.27273 | = | 0.010091 | = | 0.036999
Maryland Industrial Wastewater Methane Emissions ( CH4 ) - Pulp and Paper Processing
Year | Production Processed |  |  |  | WW Outflow |  | Unit Conversion |  | BOD Degraded |  | Emission Factor |  | TA |  | Emissions |  | Unit Conversion |  | Emissions |  | CH4 GWP |  | C/CO2 |  | Emissions |  | Emissions
| Woodpulp |  | Paper & Paperboard
| (metric tons) | + | (metric tons) |  | (m3/metric ton) |  | (l/m3) |  | (g BOD/l) |  | (g CH4/g BOD) |  | (percent) |  | (g CH4) |  | (g/Tg) |  | (Tg or MMT CH4) |  | (CO2 Eq.) |  |  |  | (MMTCE) |  | (MMTCO2E)
2014 | 65527 |  | 264313 |  | 39 | x | 1000 | x | 0.3 | x | 0.6 | x | 5.2% | = | 120404793.6 | x | 1e-12 | = | 0.0001204 | x | 27.9 | x | 0.27273 | = | 4.0448e-07 | = | 1.4831e-06
Maryland Industrial Wastewater Methane Emissions ( CH4 ) - Fruit and Vegetables Processing
Year | Production Processed |  | WW Outflow |  | Unit Conversion |  | COD |  | Emission Factor |  | COD Degraded |  | Emissions |  | Unit Conversion |  | Emissions |  | CH4 GWP |  | C/CO2 |  | Emissions |  | Emissions
| (metric tons) |  | (m3/metric ton) |  | (l/m3) |  | (g COD/l) |  | (g CH4/g COD) |  | (percent) |  | (g CH4) |  | (g/Tg) |  | (Tg or MMT CH4) |  | (CO2 Eq.) |  |  |  | (MMTCE) |  | (MMTCO2E)
2014 | 0 | x | 9.11 | x | 1000 | x | 5 | x | 0.25 | x | 5% | = | 0 | x | 1e-12 | = | 0 | x | 27.9 | x | 0.27273 | = | 0 | = | 0
Emissions were not calculated for the following sources: Industrial fruits & vegetables, Industrial poultry, and Industrial pulp & paper. | [15 empty] | Global Warming Potential
Emissions (MMTCO2E) | 2014 | [14 empty] | CO2_GWP= | 1
Municipal CH4 | 0.53405 | [14 empty] | CH4_GWP = | 27.9
Municipal N2O | 0.15923 | [14 empty] | N2O_GWP= | 273
Industrial CH4 | 0.038053 | [14 empty] | SF6_GWP = | 24300
Fruits & Vegetables | 0
Red Meat | 0.0010517
Poultry | 0.036999
Pulp & Paper | 1.4831e-06
Total Emissions | 0.73133
0.73133
Source: USDA Quick Stats 2.0, Annual Red Meat Production. Available online by state: http://quickstats.nass.usda.gov. Choose Survey, Animals & Products, Livestock, Red Meat, Production, Red Meat Slaughter Commercial Production Measured in LB (Don't choose Total in the Domain), Choose National AND State, Select All States (including US Total), 1990-2014, Annual, Year, Get Data.
Note on E10: ====== ID#AAABwLvsv5Q sal (2021-05-11 10:22:41) Based on 2011 Pop.
Note on E16: ====== ID#AAABwL7UCao sal (2021-05-11 10:22:41) 2010 Available data.
Note on C22: ====== ID#AAABwL7UCb0 sal (2021-05-11 10:22:41) 2014 USDA lbs/2204.58 =metric tons
Note on C29: US Total Poultry Slaughtered apportion to State By USDA Young Chicken Slaughtered. ======
Note on E36: ======
To calculate methane emissions from municipal wastewater treatment, the total annual BOD5 production in metric tons is multiplied by the fraction that is treated anaerobically and by the CH4 produced per metric ton of BOD5, converted to million metric tons carbon equivalent (MMTCE), and converted to million metric tons carbon dioxide equivalent (MMTCO2E). .
Municipal wastewater treatment direct N2O emissions are calculated by multiplying total population served by an N2O emission factor per person per year, converted to million metric tons carbon equivalent (MMTCE), and converted to million metric tons carbon dioxide equivalent (MMTCO2E).
Municipal wastewater N2O emissions from biosolids are calculated by multiplying the total annual protein consumption by the nitrogen content of protein and fraction of nitrogen not consumed, an N2O emission factor per metric ton of nitrogen treated, subtracting direct emissions, converted to million metric tons carbon equivalent (MMTCE), and converted to million metric tons carbon dioxide equivalent (MMTCO2E). Direct and biosolids N2O emissions are then added to produce an estimate of total municipal wastewater treatment N2O emissions.
Emissions from treatment of industrial wastewater from fruit and vegetables is based annual metric tons produced and factored by the volume of wastewater produced per unit production, the average organic matter content of wastewater from those processes, a CH4 emission factor, the percent treated anaerobically, converted to million metric tons carbon equivalent (MMTCE), and converted to million metric tons carbon dioxide equivalent (MMTCO2E).
Emissions from treatment of industrial wastewater from red meat is based annual metric tons produced and factored by the volume of wastewater produced per unit production, the average organic matter content of wastewater from those processes, a CH4 emission factor, the percent treated anaerobically, converted to million metric tons carbon equivalent (MMTCE), and converted to million metric tons carbon dioxide equivalent (MMTCO2E).
Emissions from treatment of industrial wastewater from poultry is based annual metric tons produced and factored by the volume of wastewater produced per unit production, the average organic matter content of wastewater from those processes, a CH4 emission factor, the percent treated anaerobically, converted to million metric tons carbon equivalent (MMTCE), and converted to million metric tons carbon dioxide equivalent (MMTCO2E).
Emissions from treatment of industrial wastewater from pulp and paper production is based annual metric tons produced and factored by the volume of wastewater produced per unit production, the average organic matter content of wastewater from those processes, a CH4 emission factor, the percent treated anaerobically, converted to million metric tons carbon equivalent (MMTCE), and converted to million metric tons carbon dioxide equivalent (MMTCO2E).

## OpenBurn
Residential Open Burning - Leaves, Brush, MSW
Emissions
(MMTCO2E)
| 2014 | Open Burning | 0.033
The method used to calculate emissions is presented in a study/survey conducted by the Mid-Atlantic/Northeast Visibility Union (MANE-VU), titled “Open Burning in Residential Areas Emissions Inventory Development Report.” User's Guide. The purpose of the survey was to obtain data for developing activity estimates and control information (e.g., bans on burning) that would form the basis of an improved open burning emission inventory for Mid-Atlantic/Northeast Visibility Union (MANE-VU) states.
Emission factors in lbs/ton total mass were taken from AP-42 Table 2.5-1, Emission Factors for Open Burning of Municipal Refuse and from a 1997 EPA research paper on open burning.

## Land_Use
Land Use, Land-Use Change, and Forestry Emissions and Sequestration | [7 empty] | Global Warming Potential
AR6 100-yr GWP
[8 empty] | CO2 | 1
[8 empty] | CH4 | 27.9
[8 empty] | N2O | 273
[8 empty] | SF6 | 24300
Tree and Forest Carbon
(A) NASA-CMS/UMD Forest Carbon Monitoring (for above ground biomass)
Year | AGB stocks (Tg C) | Net AGB flux (Tg C/yr) | AGB Flux from existing trees (Tg C/yr) | AGB Flux from Forest to Non-forest conversion (Tg C/yr) | AGB Flux from Non-forest to Forest conversion (Tg C/yr)
1990 | 77.75 | 1.775 | 2.17 | -0.486 | 0.091
1991 | 77.326 | -0.424 | 0.139 | -0.629 | 0.066
1992 | 78.788 | 1.462 | 1.992 | -0.575 | 0.045
1993 | 79.951 | 1.163 | 1.665 | -0.535 | 0.033
1994 | 81.605 | 1.654 | 2.062 | -0.455 | 0.047
1995 | 82.651 | 1.046 | 1.434 | -0.423 | 0.035
1996 | 84.712 | 2.061 | 2.38 | -0.385 | 0.066
1997 | 86.072 | 1.36 | 1.904 | -0.563 | 0.019
1998 | 87.059 | 0.987 | 1.616 | -0.645 | 0.016
1999 | 87.843 | 0.784 | 1.293 | -0.529 | 0.02
2000 | 87.0002
2001 | 89.2914 | 2.2912
2002 | 89.9688 | 0.67732
2003 | 92.303 | 2.3343
2004 | 94.3558 | 2.0527
2005 | 95.9163 | 1.5605
2006 | 97.513 | 1.5967
2007 | 98.5171 | 1.0041
2008 | 100.5768 | 2.0597
2009 | 103.4067 | 2.8299
2010 | 104.3512 | 0.94455
2011 | 105.909 | 1.5577
2012 | 107.9328 | 2.0239
2013 | 110.3444 | 2.4116
2014 | 112.5826 | 2.2382
2015 | 115.1244 | 2.5418
2016 | 115.5119 | 0.3875
2017 | 117.0474 | 1.5355
2018 | 117.9726 | 0.92526
2019 | 118.9179 | 0.94529
2020 | 120.8647 | 1.9467
2021 | 122.4902 | 1.6255
2022 | 123.885 | 1.3948
2023 | 125.7392 | 1.8542
2024 | 126.9899 | 1.2507
(B) USFS Model state-level estimates (for other forest pools)
https://research.fs.usda.gov/treesearch/80890
https://www.fs.usda.gov/rds/archive/catalog/RDS-2026-0031
FRF_net_flux_by_State.csv; FCL_net_flux_by_State.csv; LCF_net_flux_by_State.csv
Net CO2 Flux from Forest Pools in Forest Land Remaining Forest Land (MMT CO2 Eq.)
Carbon Pools |  | 2006 | 2011 | 2014 | 2017 | 2020 | 2023
Dead Wood |  | -0.8 | -0.82 | -0.84 | -0.86 | -0.9 | -0.93
Litter |  | -0.02 | -0.01 | -0.01 | 0 | 0.01 | 0.01
Soil (Mineral) |  | 0.1 | 0.1 | 0.09 | 0.09 | 0.08 | 0.08
Soil (Organic) |  | 0 | 0 | 0 | 0 | 0 | 0
Aboveground Biomass |  | -4.33 | -4.22 | -4.11 | -3.99 | -3.84 | -3.69
Belowground Biomass |  | -0.81 | -0.77 | -0.74 | -0.71 | -0.67 | -0.63
Net CO2 Flux from Forest C Pools in Land Converted to Forest Land by Land Use Change Category (MMT CO2 Eq.)
Land Use Conversion | Land Use/Carbon Pool | 2006 | 2011 | 2014 | 2017 | 2020 | 2023
Totals (Pools) | Total Dead Wood Flux | -0.06 | -0.06 | -0.06 | -0.06 | -0.06 | -0.06
Totals (Pools) | Total Litter Flux | -0.08 | -0.08 | -0.08 | -0.08 | -0.08 | -0.08
Totals (Pools) | Total Soil (Mineral) Flux | 0 | 0 | 0 | 0 | 0 | 0
Totals (Pools) | Total Aboveground Biomass Flux | -0.27 | -0.27 | -0.27 | -0.27 | -0.26 | -0.26
Totals (Pools) | Total Belowground Biomass Flux | -0.04 | -0.04 | -0.04 | -0.04 | -0.04 | -0.04
Net CO2 Flux from Forest C Pools in Forest Land Converted to Land by Land Use Change Category (MMT CO2 Eq.)
Land Use Conversion | Land Use/Carbon Pool | 2006 | 2011 | 2014 | 2017 | 2020 | 2023
Totals (Pools) | Total Dead Wood Flux | 0.11 | 0.12 | 0.12 | 0.12 | 0.12 | 0.12
Totals (Pools) | Total Litter Flux | 0.21 | 0.21 | 0.21 | 0.22 | 0.22 | 0.22
Totals (Pools) | Total Soil (Mineral) Flux | 0.01 | 0.01 | 0.02 | 0.01 | 0.01 | 0.01
Totals (Pools) | Total Aboveground Biomass Flux | 0.91 | 0.92 | 0.94 | 0.95 | 0.96 | 0.96
Totals (Pools) | Total Belowground Biomass Flux | 0.15 | 0.15 | 0.15 | 0.16 | 0.16 | 0.16
Calculated Belowground Biomass to Aboveground Biomass Ratio
|  | 2006 | 2011 | 2014 | 2017 | 2020 | 2023
BGB:AGB ratio |  | 0.1897 | 0.18487 | 0.18314 | 0.17825 | 0.17516 | 0.17057
Tree and Forest Carbon Summary
Emissions (MMTCO2e) | 2014
Above Ground Biomass Flux¹ | -8.2067
Below Ground Biomass Flux¹ ² | -1.503
Deadwood³ | -0.78
Litter³ | 0.12
Soil (Mineral)³ | 0.11
Soil (Organic)³ | 0
Total | -10.2597
Wood Products and Landfilled Carbon | bar: 2006 to 2017
Landfilled Yard Trimmings and Food Scraps
Emissions (MMTCO2e) | 2006 | 2011 | 2014 | 2017 | 2020 | 2023
Grass | -0.0084803 | -0.012685 | -0.010618 | -0.0095546 | -0.04 | -0.0013
Leaves | -0.061942 | -0.070874 | -0.056722 | -0.049008 | -0.2 | -0.00562
Branches | -0.05604 | -0.064577 | -0.051412 | -0.044284 | -0.19 | -0.00375
Landfilled Food Scraps | -0.058215 | -0.070092 | -0.067201 | -0.065794 | -0.06 | -0.07562
Total | -0.18468 | -0.21823 | -0.18595 | -0.16864 | -0.49 | -0.08629
Total Wood Products and Landfills
Emissions (MMTCO2e) | 2006 | 2011 | 2014 | 2017 | 2020 | 2023
Total wood products and landfills | -0.72 | -0.72 | -0.72 | -0.72 | -0.72 | -0.72
Settlement Soils | bar: 2006 to 2020
Year | Total Synthetic Fertilizer Applied to Settlements (metric tons N) | Emission Factor (percent) | N2O:N2 molecular weight ratio | N2O Emissions (metric tons) | N2O Emissions (MMTCO2e)
2023 | 4022 | 1% | 1.5714 | 63.2029 | 0.017254
2020 | 4022 | 1% | 1.5714 | 63.2029 | 0.017254
2017 | 4022 | 1% | 1.5714 | 63.2029 | 0.017254
2014 | 4022 | 1% | 1.5714 | 63.2029 | 0.017254
2011 | 3993 | 1% | 1.5714 | 62.7471 | 0.01713
2006 | 4686 | 1% | 1.5714 | 73.6371 | 0.020103
Forest Fires | bar: 2006 to 2020
Data source: Maryland Department of Natural Resources (DNR) Annual Wildland Fire Report
https://dnr.maryland.gov/forests/pages/fire/index.aspx
Wildfires
| 2006 | 2011 | 2014 | 2017 | 2020 | 2023
Area Burned (acres) |  | 2020: 4482.8
Area Burned (hectares) | 2458 | 3363 | 696 | 880 | 575.3 | 1814.1276
Average Biomass Density (kg dry matter / ha) | 152440 | 152440 | 152440 | 152440 | 152440 | 152440
Combustion efficiency (other temperate forests) (%) | 45% | 45% | 45% | 45% | 45% | 45%
CH4 Emission Factor (g/kg dry matter burned) | 6.8 | 6.8 | 6.8 | 6.8 | 6.8 | 6.8
CH4 Emissons (metric tons) | 1146.5744 | 1568.7265 | 324.6606 | 410.4904 | 268.3581 | 846.2296
CH4 Emissons (MMTCO2e) | 0.031989 | 0.043767 | 0.009058 | 0.011453 | 0.0074872 | 0.02361
N2O Emission Factor (g/kg dry matter burned) | 0.2 | 0.2 | 0.2 | 0.2 | 0.2 | 0.2
N2O Emissons (metric tons) | 33.7228 | 46.139 | 9.5488 | 12.0732 | 7.8929 | 24.8891
N2O Emissons (MMTCO2e) | 0.0092063 | 0.012596 | 0.0026068 | 0.003296 | 0.0021548 | 0.0067947
Prescribed Burns
| 2006 | 2011 | 2014 | 2017 | 2020 | 2023
Area Burned (acres) |  | 2020: 9188
Area Burned (hectares) | 202.7 | 295.2 | 440.5 | 604.9 | 181.3 | 3718.2574
Average Biomass Density (kg dry matter / ha) | 152440 | 152440 | 152440 | 152440 | 152440 | 152440
Combustion efficiency (shrublands) (%) | 72% | 72% | 72% | 72% | 72% | 72%
CH4 Emission Factor (g/kg dry matter burned) | 6.8 | 6.8 | 6.8 | 6.8 | 6.8 | 6.8
CH4 Emissons (metric tons) | 151.2844 | 220.3214 | 328.7655 | 451.4648 | 135.3126 | 2775.1074
CH4 Emissons (MMTCO2e) | 0.0042208 | 0.006147 | 0.0091726 | 0.012596 | 0.0037752 | 0.077425
N2O Emission Factor (g/kg dry matter burned) | 0.2 | 0.2 | 0.2 | 0.2 | 0.2 | 0.2
N2O Emissons (metric tons) | 4.4495 | 6.48 | 9.6696 | 13.2784 | 3.9798 | 81.6208
N2O Emissons (MMTCO2e) | 0.0012147 | 0.0017691 | 0.0026398 | 0.003625 | 0.0010865 | 0.022282
Forest Fires Summary
| 2006 | 2011 | 2014 | 2017 | 2020 | 2023
CH4 Emissons (MMTCO2e) | 0.03621 | 0.049914 | 0.018231 | 0.024049 | 0.011262 | 0.10104
N2O Emissons (MMTCO2e) | 0.010421 | 0.014365 | 0.0052466 | 0.006921 | 0.0032412 | 0.029077
Total GHG Emissions (MMTCO2e) | 0.046631 | 0.064279 | 0.023477 | 0.03097 | 0.014504 | 0.13011
Agricultural Soil Carbon | bar: 2006 to 2020
Emissions (MMTCO2e) | 2006 | 2011 | 2014 | 2017 | 2020 | 2023
Total* | -0.41589 | -0.58079 | -0.50027 | -0.60006 | -0.69987 | -0.93665
*Accounts for carbon stored in Cropland Remaining Cropland, Land Converted to Cropland, Grassland Remaining Grassland, and Land Converted to Grassland
Wetlands and Submerged Aquatic Vegetation (SAV)
Coastal Wetlands and SAV
Data source for wetland extent: National Oceanic and Atmospheric Administration (NOAA) Coastal Change Analysis Program’s (C-CAP) regional land cover data products for 2006, 2010, 2016, and 2021
Data source for SAV extent: Virginia Institute of Marine Science (VIMS) SAV Survey
Area (acres)
Wetland Category and Salinity |  | 2006 | 2010 | 2011 | 2014 | 2016 | 2017 | 2020 | 2021 | 2023
Coastal Bays (Polyhaline) Estaurine Wetland |  | 16489 | 16497 | 16480.8333 | 16432.3333 | 16400 | 16411.6 | 16446.4 | 16458 | 16458
Mesohaline Estaurine Wetlands |  | 158143 | 159387 | 159414 | 159495 | 159549 | 159457.6 | 159183.4 | 159092 | 159092
Freshwater (Tidal Fresh) SAV |  | 13246 |  | 11642 | 10060 |  | 13115 | 12204 |  | 12094
Oligohaline SAV |  | 7240 |  | 4372 | 3599 |  | 5465 | 5422 |  | 1298
Mesohaline SAV |  | 12084 |  | 17630 | 25740 |  | 43776 | 17639 |  | 25007
Coastal Bays (Polyhaline) SAV |  | 7368 |  | 5673 | 6492 |  | 5642 | 5337 |  | 6735
Total, Wetlands |  | 174632 |  | 175894.8333 | 175927.3333 |  | 175869.2 | 175629.8 |  | 175550
Total, SAV |  | 39938 |  | 39317 | 45891 |  | 67998 | 40602 |  | 45134
Soil Carbon Burial (Mg CO2)
Wetland Category and Salinity | Mg CO2 acre-1 yr-1 | 2006 |  | 2011 | 2014 |  | 2017 | 2020 |  | 2023
Coastal Bays (Polyhaline) Estaurine Wetland | -3.0671 | -50573.6958 |  | -50548.6477 | -50399.8925 |  | -50336.3009 | -50443.0366 |  | -50478.6152
Mesohaline Estaurine Wetlands | -3.0671 | -485043.1181 |  | -488941.4241 | -489189.8606 |  | -489075.1504 | -488234.1469 |  | -487953.8123
Freshwater (Tidal Fresh) SAV | -0.44961 | -5955.4869 |  | -5234.3182 | -4523.0408 |  | -5896.5885 | -5486.997 |  | -5437.5403
Oligohaline SAV | -0.44515 | -3222.9214 |  | -1946.2172 | -1602.1125 |  | -2432.7715 | -2413.6298 |  | -577.8111
Mesohaline SAV | -0.15378 | -1858.287 |  | -2711.1552 | -3958.3173 |  | -6731.9075 | -2712.5392 |  | -3845.596
Coastal Bays (Polyhaline) SAV | -0.40873 | -3011.5457 |  | -2318.743 | -2653.4955 |  | -2306.0723 | -2181.4087 |  | -2752.8176
Total, Wetlands |  | -535616.8139 |  | -539490.0718 | -539589.7531 |  | -539411.4513 | -538677.1835 |  | -538432.4275
Total, SAV |  | -14048.241 |  | -12210.4336 | -12736.9661 |  | -17367.3398 | -12794.5748 |  | -12613.765
Methane Emissions (Mg CH4)
Wetland Category and Salinity | Mg CH4 ac-1 yr-1 | 2006 |  | 2011 | 2014 |  | 2017 | 2020 |  | 2023
Coastal Bays Estaurine Wetland | 0.0030245 | 49.8714 |  | 49.8467 | 49.7 |  | 49.6373 | 49.7425 |  | 49.7776
Mesohaline Estaurine Wetlands | 0.059891 | 9471.4082 |  | 9547.5302 | 9552.3814 |  | 9550.1415 | 9533.7193 |  | 9528.2452
Freshwater SAV | 0.0032375 | 42.8838 |  | 37.6909 | 32.5692 |  | 42.4597 | 39.5103 |  | 39.1542
Oligohaline SAV | 0.0032375 | 23.4394 |  | 14.1543 | 11.6517 |  | 17.6929 | 17.5537 |  | 4.2023
Mesohaline SAV | 0.0032375 | 39.1218 |  | 57.077 | 83.333 |  | 141.7244 | 57.1061 |  | 80.9599
Coastal Bays SAV | 0.0032375 | 23.8538 |  | 18.3663 | 21.0178 |  | 18.2659 | 17.2785 |  | 21.8045
Total, Wetlands |  | 9521.2796 |  | 9597.3769 | 9602.0814 |  | 9599.7788 | 9583.4618 |  | 9578.0228
Total, SAV |  | 129.2989 |  | 127.2884 | 148.5717 |  | 220.1429 | 131.4486 |  | 146.1209
Carbon Flux from Wetland Landuse Change (Mg CO2)
Wetland Land-Use Change (from U.S. EPA National Inventory) |  | 2006 |  | 2011 | 2014 |  | 2017 | 2020 |  | 2023*
Vegetated Coastal Wetlands Converted to Unvegetated Open Water Coastal Wetlands |  | 17961.1226 |  | 12399.1749 | 12399.1749 |  | 12399.1749 | 12399.1749 |  | 12399.0905
Biomass C Flux |  | 443.6776 |  | 406.0514 | 406.0514 |  | 406.0514 | 406.0514 |  | 405.967
Dead Organic Matter C Flux |  | 0 |  | 0 | 0 |  | 0 | 0 |  | 0
Soil C Flux |  | 17517.4449 |  | 11993.1235 | 11993.1235 |  | 11993.1235 | 11993.1235 |  | 11993.1235
Unvegetated Open Water Coastal Wetlands Converted to Vegetated Coastal Wetlands |  | -4326.027 |  | -397.8434 | -397.8434 |  | -397.8434 | -397.8434 |  | -397.8434
Biomass C Flux |  | -3883.2913 |  | -324.2671 | -324.2671 |  | -324.2671 | -324.2671 |  | -324.2671
Dead Organic Matter C Flux |  | 0 |  | 0 | 0 |  | 0 | 0 |  | 0
Soil C Flux |  | -442.7357 |  | -73.5763 | -73.5763 |  | -73.5763 | -73.5763 |  | -73.5763
Total, Wetland LU Change |  | 13635.0955 |  | 12001.3316 | 12001.3316 |  | 12001.3316 | 12001.3316 |  | 12001.2471
*available 2022 data
Flooded Lands
| IPCC Emission Factors | 2017: Surface Area (ha) |  |  |  | Annual Methane Emissions (MT CH4)
Flooded Land Category | Climate Zone | kg CH4 /ha/yr | MT CO2-C /ha/yr | MT CO2 /ha/yr | 2006 | 2011 | 2014 | 2017 | 2020 | 2023 | 2006 | 2011 | 2014 | 2017 | 2020 | 2023
Reservoirs > 20 years old (>= 8 ha) | Cool Temperate | 54 |  |  | 2135.3404 | 2144.8393 | 2144.8393 | 2144.839 | 2144.839 | 2144.8393 | 115.3084 | 115.8213 | 115.8213 | 115.8213 | 115.8213 | 115.8213
Reservoirs > 20 years old (>= 8 ha) | Warm temperate moist | 80.3 |  |  | 5990.676 | 5990.676 | 5990.676 | 5990.676 | 5990.676 | 5990.676 | 481.0513 | 481.0513 | 481.0513 | 481.0513 | 481.0513 | 481.0513
Reservoirs <= 20 years old (>= 8 ha) | Cool Temperate | 84.7 | 1.02 | 3.74 | 9.4989 | 0 | 0 | 0 | 0 | 0 | 0.80456 | 0 | 0 | 0 | 0 | 0
Reservoirs <= 20 years old (>= 8 ha) | Warm temperate moist | 127.5 | 1.46 | 5.3533 | 0 | 0 | 0 | 0 | 0 | 0 | 0 | 0 | 0 | 0 | 0 | 0
Downstream Emission | All | 9% |  |  | Annual Methane Emissions (MT CH4) 2006: 53.7448; Annual Methane Emissions (MT CH4) 2011: 53.7185; Annual Methane Emissions (MT CH4) 2014: 53.7185; Annual Methane Emissions (MT CH4) 2017: 53.7185; Annual Methane Emissions (MT CH4) 2020: 53.7185; Annual Methane Emissions (MT CH4) 2023: 0
Freshwater Ponds > 20 years (< 8 ha) | All | 183 |  |  | 378.5467 | 381.7679 | 384.7102 | 384.7102 | 384.7102 | 384.7102 | 69.2741 | 69.8635 | 70.402 | 70.402 | 70.402 | 70.402
Freshwater Ponds <= 20 years old (< 8 ha) | Cool Temperate | 183 | 1.02 | 3.74 | 0 | 0 | 0 | 0 | 0 | 0 | 0 | 0 | 0 | 0 | 0 | 0
Freshwater Ponds <= 20 years old (< 8 ha) | Warm temperate moist | 183 | 1.46 | 5.3533 | 6.1635 | 8.6464 | 5.7041 | 5.704 | 5.704 | 5.7041 | 1.1279 | 1.5823 | 1.0438 | 1.0438 | 1.0438 | 1.0438
Canals & Ditches | All | 416 |  |  | 230.3975 | 230.3975 | 230.3975 | 230.3975 | 230.3975 | 230.3975 | 95.8454 | 95.8454 | 95.8454 | 95.8454 | 95.8454 | 95.8454
| IPCC Emission Factors |  |  |  | Surface Area (ha) 2006: Surface Area (ha); Annual Methane Emissions (MT CH4) 2006: Annual CO2 Emissions (MT CO2)
Flooded Land Category | Climate Zone | kg CH4 /ha/yr | MT CO2-C /ha/yr | MT CO2 /ha/yr | 2006 | 2011 | 2014 | 2017 | 2020 | 2023 | 2006 | 2011 | 2014 | 2017 | 2020 | 2023
Reservoirs > 20 years old (>= 8 ha) | Cool Temperate | 54 |  |  | 2135.3404 | 2144.8393 | 2144.8393 | 2144.839 | 2144.839 | 2144.8393 | 0 | 0 | 0 | 0 | 0 | 0
Reservoirs > 20 years old (>= 8 ha) | Warm temperate moist | 80.3 |  |  | 5990.676 | 5990.676 | 5990.676 | 5990.676 | 5990.676 | 5990.676 | 0 | 0 | 0 | 0 | 0 | 0
Reservoirs <= 20 years old (>= 8 ha) | Cool Temperate | 84.7 | 1.02 | 3.74 | 9.4989 | 0 | 0 | 0 | 0 | 0 | 35.526 | 0 | 0 | 0 | 0 | 0
Reservoirs <= 20 years old (>= 8 ha) | Warm temperate moist | 127.5 | 1.46 | 5.3533 | 0 | 0 | 0 | 0 | 0 | 0 | 0 | 0 | 0 | 0 | 0 | 0
Downstream Emission | All | 9%
Freshwater Ponds > 20 years (< 8 ha) | All | 183 |  |  | 378.5467 | 381.7679 | 384.7102 | 384.7102 | 384.7102 | 384.7102 | 0 | 0 | 0 | 0 | 0 | 0
Freshwater Ponds <= 20 years old (< 8 ha) | Cool Temperate | 183 | 1.02 | 3.74 | 0 | 0 | 0 | 0 | 0 | 0 | 0 | 0 | 0 | 0 | 0 | 0
Freshwater Ponds <= 20 years old (< 8 ha) | Warm temperate moist | 183 | 1.46 | 5.3533 | 6.1635 | 8.6464 | 5.7041 | 5.704 | 5.704 | 5.7041 | 32.9953 | 46.2871 | 30.5357 | 30.5357 | 30.5357 | 30.5357
Canals & Ditches | All | 416 |  |  | 230.3975 | 230.3975 | 230.3975 | 230.3975 | 230.3975 | 230.3975 | 0 | 0 | 0 | 0 | 0 | 0
Wetlands & SAV Summary
Emissions (MMTCO2e) | 2014
CO2 | -0.54029
Coastal Wetlands | -0.52759
SAV | -0.012737
Flooded Land | 3.0536e-05
CH4 | 0.29486
Coastal Wetlands | 0.2679
SAV | 0.0041451
Flooded Land | 0.022819
Total | -0.24543
Net Forest and Landuse Emissions
2014
Net Forest and Landuse Emissions (MMTCO2e) | -11.8706
Tree and Forest Carbon | -10.2597
Above Ground Biomass Flux¹ | -8.2067
Below Ground Biomass Flux¹ ² | -1.503
Deadwood³ | -0.78
Litter³ | 0.12
Soil (Mineral)³ | 0.11
Soil (Organic)³ | 0
Wood Products and Landfilled Carbon | -0.90595
Landfilled Yard Trimmings and Food Scraps | -0.18595
Total Wood Products and Landfills | -0.72
Settlement Soils | 0.017254
N2O | 0.017254
Forest Fires | 0.023477
CH4 | 0.018231
N2O | 0.0052466
Agricultural Soil Carbon Flux | -0.50027
Wetlands and SAV | -0.24543
CO2 | -0.54029
CH4 | 0.29486
¹Includes the landuse categories of Forest Land Remaining Forest Land, Land Converted to Forest Land, Forest Land Converted to Land, and Settlement Trees
²Calculated from ratio to aboveground biomass
³USFS state-level estimates, exclusive of settlement trees
Note on B23: There is a discontinuity in the time series between 1999 and 2000 due to a change in the land cover change dataset utilized. ======
Note on D228: Taken as ratio to methane emission from reservoir surface ======
Note on D241: Taken as ratio to methane emission from reservoir surface ======

## long_format_output
Year | Sector | Subsector | Category/Fuel | Gas | GWP | MMTCO2e
2014 | Electricity Use | Electricity Production (in-state) | Coal | CO2 | 100-yr | 18.2703
2014 | Electricity Use | Electricity Production (in-state) | Coal | CH4 | 100-yr | 0.039304
2014 | Electricity Use | Electricity Production (in-state) | Coal | N2O | 100-yr | 0.083841
2014 | Electricity Use | Electricity Production (in-state) | Natural Gas | CO2 | 100-yr | 1.0838
2014 | Electricity Use | Electricity Production (in-state) | Natural Gas | CH4 | 100-yr | 0.0032465
2014 | Electricity Use | Electricity Production (in-state) | Natural Gas | N2O | 100-yr | 0.026633
2014 | Electricity Use | Electricity Production (in-state) | Oil | CO2 | 100-yr | 0.3991
2014 | Electricity Use | Electricity Production (in-state) | Oil | CH4 | 100-yr | 0.00041034
2014 | Electricity Use | Electricity Production (in-state) | Oil | N2O | 100-yr | 0.00072
2014 | Electricity Use | Electricity Production (in-state) | Wood | CO2 | 100-yr | 0
2014 | Electricity Use | Electricity Production (in-state) | Wood | CH4 | 100-yr | 0
2014 | Electricity Use | Electricity Production (in-state) | Wood | N2O | 100-yr | 0
2014 | Electricity Use | Net Imported Electricity | Net Imported Electricity | CO2 | 100-yr | 13.8484
2014 | Electricity Use | Net Imported Electricity | Net Imported Electricity | CH4 | 100-yr
2014 | Electricity Use | Net Imported Electricity | Net Imported Electricity | N2O | 100-yr
2014 | Electricity Use | Electricity Production (in-state) | Coal | CO2 | 20-yr | 18.2703
2014 | Electricity Use | Electricity Production (in-state) | Coal | CH4 | 20-yr | 0.11439
2014 | Electricity Use | Electricity Production (in-state) | Coal | N2O | 20-yr | 0.083841
2014 | Electricity Use | Electricity Production (in-state) | Natural Gas | CO2 | 20-yr | 1.0838
2014 | Electricity Use | Electricity Production (in-state) | Natural Gas | CH4 | 20-yr | 0.0094485
2014 | Electricity Use | Electricity Production (in-state) | Natural Gas | N2O | 20-yr | 0.026633
2014 | Electricity Use | Electricity Production (in-state) | Oil | CO2 | 20-yr | 0.3991
2014 | Electricity Use | Electricity Production (in-state) | Oil | CH4 | 20-yr | 0.0011942
2014 | Electricity Use | Electricity Production (in-state) | Oil | N2O | 20-yr | 0.00072
2014 | Electricity Use | Electricity Production (in-state) | Wood | CO2 | 20-yr | 0
2014 | Electricity Use | Electricity Production (in-state) | Wood | CH4 | 20-yr | 0
2014 | Electricity Use | Electricity Production (in-state) | Wood | N2O | 20-yr | 0
2014 | Electricity Use | Net Imported Electricity | Net Imported Electricity | CO2 | 20-yr | 13.8484
2014 | Electricity Use | Net Imported Electricity | Net Imported Electricity | CH4 | 20-yr
2014 | Electricity Use | Net Imported Electricity | Net Imported Electricity | N2O | 20-yr
2014 | Residential, Commercial, & Industrial (RCI) Fuel Use | Residential | Coal | CO2 | 100-yr | 0
2014 | Residential, Commercial, & Industrial (RCI) Fuel Use | Residential | Coal | CH4 | 100-yr | 0
2014 | Residential, Commercial, & Industrial (RCI) Fuel Use | Residential | Coal | N2O | 100-yr | 0
2014 | Residential, Commercial, & Industrial (RCI) Fuel Use | Residential | Natural Gas & LPG | CO2 | 100-yr | 5.5248
2014 | Residential, Commercial, & Industrial (RCI) Fuel Use | Residential | Natural Gas & LPG | CH4 | 100-yr | 0.014784
2014 | Residential, Commercial, & Industrial (RCI) Fuel Use | Residential | Natural Gas & LPG | N2O | 100-yr | 0.0037502
2014 | Residential, Commercial, & Industrial (RCI) Fuel Use | Residential | Petroleum | CO2 | 100-yr | 1.4024
2014 | Residential, Commercial, & Industrial (RCI) Fuel Use | Residential | Petroleum | CH4 | 100-yr | 0.0053068
2014 | Residential, Commercial, & Industrial (RCI) Fuel Use | Residential | Petroleum | N2O | 100-yr | 0.0031156
2014 | Residential, Commercial, & Industrial (RCI) Fuel Use | Residential | Wood | CO2 | 100-yr | 0
2014 | Residential, Commercial, & Industrial (RCI) Fuel Use | Residential | Wood | CH4 | 100-yr | 0.091304
2014 | Residential, Commercial, & Industrial (RCI) Fuel Use | Residential | Wood | N2O | 100-yr | 0.011912
2014 | Residential, Commercial, & Industrial (RCI) Fuel Use | Residential | Coal | CO2 | 20-yr | 0
2014 | Residential, Commercial, & Industrial (RCI) Fuel Use | Residential | Coal | CH4 | 20-yr | 0
2014 | Residential, Commercial, & Industrial (RCI) Fuel Use | Residential | Coal | N2O | 20-yr | 0
2014 | Residential, Commercial, & Industrial (RCI) Fuel Use | Residential | Natural Gas & LPG | CO2 | 20-yr | 5.5248
2014 | Residential, Commercial, & Industrial (RCI) Fuel Use | Residential | Natural Gas & LPG | CH4 | 20-yr | 0.043029
2014 | Residential, Commercial, & Industrial (RCI) Fuel Use | Residential | Natural Gas & LPG | N2O | 20-yr | 0.0037502
2014 | Residential, Commercial, & Industrial (RCI) Fuel Use | Residential | Petroleum | CO2 | 20-yr | 1.4024
2014 | Residential, Commercial, & Industrial (RCI) Fuel Use | Residential | Petroleum | CH4 | 20-yr | 0.015445
2014 | Residential, Commercial, & Industrial (RCI) Fuel Use | Residential | Petroleum | N2O | 20-yr | 0.0031156
2014 | Residential, Commercial, & Industrial (RCI) Fuel Use | Residential | Wood | CO2 | 20-yr | 0
2014 | Residential, Commercial, & Industrial (RCI) Fuel Use | Residential | Wood | CH4 | 20-yr | 0.26573
2014 | Residential, Commercial, & Industrial (RCI) Fuel Use | Residential | Wood | N2O | 20-yr | 0.011912
2014 | Residential, Commercial, & Industrial (RCI) Fuel Use | Commercial | Coal | CO2 | 100-yr | 0.018708
2014 | Residential, Commercial, & Industrial (RCI) Fuel Use | Commercial | Coal | CH4 | 100-yr | 5.5369e-05
2014 | Residential, Commercial, & Industrial (RCI) Fuel Use | Commercial | Coal | N2O | 100-yr | 8.1268e-05
2014 | Residential, Commercial, & Industrial (RCI) Fuel Use | Commercial | Natural Gas & LPG | CO2 | 100-yr | 4.3302
2014 | Residential, Commercial, & Industrial (RCI) Fuel Use | Commercial | Natural Gas & LPG | CH4 | 100-yr | 0.011149
2014 | Residential, Commercial, & Industrial (RCI) Fuel Use | Commercial | Natural Gas & LPG | N2O | 100-yr | 0.0024706
2014 | Residential, Commercial, & Industrial (RCI) Fuel Use | Commercial | Petroleum | CO2 | 100-yr | 0.70222
2014 | Residential, Commercial, & Industrial (RCI) Fuel Use | Commercial | Petroleum | CH4 | 100-yr | 0.0026586
2014 | Residential, Commercial, & Industrial (RCI) Fuel Use | Commercial | Petroleum | N2O | 100-yr | 0.0015608
2014 | Residential, Commercial, & Industrial (RCI) Fuel Use | Commercial | Wood | CO2 | 100-yr | 0
2014 | Residential, Commercial, & Industrial (RCI) Fuel Use | Commercial | Wood | CH4 | 100-yr | 0.018542
2014 | Residential, Commercial, & Industrial (RCI) Fuel Use | Commercial | Wood | N2O | 100-yr | 0.0024191
2014 | Residential, Commercial, & Industrial (RCI) Fuel Use | Commercial | Coal | CO2 | 20-yr | 0.018708
2014 | Residential, Commercial, & Industrial (RCI) Fuel Use | Commercial | Coal | CH4 | 20-yr | 0.00016115
2014 | Residential, Commercial, & Industrial (RCI) Fuel Use | Commercial | Coal | N2O | 20-yr | 8.1268e-05
2014 | Residential, Commercial, & Industrial (RCI) Fuel Use | Commercial | Natural Gas & LPG | CO2 | 20-yr | 4.3302
2014 | Residential, Commercial, & Industrial (RCI) Fuel Use | Commercial | Natural Gas & LPG | CH4 | 20-yr | 0.032448
2014 | Residential, Commercial, & Industrial (RCI) Fuel Use | Commercial | Natural Gas & LPG | N2O | 20-yr | 0.0024706
2014 | Residential, Commercial, & Industrial (RCI) Fuel Use | Commercial | Petroleum | CO2 | 20-yr | 0.70222
2014 | Residential, Commercial, & Industrial (RCI) Fuel Use | Commercial | Petroleum | CH4 | 20-yr | 0.0077375
2014 | Residential, Commercial, & Industrial (RCI) Fuel Use | Commercial | Petroleum | N2O | 20-yr | 0.0015608
2014 | Residential, Commercial, & Industrial (RCI) Fuel Use | Commercial | Wood | CO2 | 20-yr | 0
2014 | Residential, Commercial, & Industrial (RCI) Fuel Use | Commercial | Wood | CH4 | 20-yr | 0.053965
2014 | Residential, Commercial, & Industrial (RCI) Fuel Use | Commercial | Wood | N2O | 20-yr | 0.0024191
2014 | Residential, Commercial, & Industrial (RCI) Fuel Use | Industrial | Coal | CO2 | 100-yr | 1.478
2014 | Residential, Commercial, & Industrial (RCI) Fuel Use | Industrial | Coal | CH4 | 100-yr | 0.0043051
2014 | Residential, Commercial, & Industrial (RCI) Fuel Use | Industrial | Coal | N2O | 100-yr | 0.0063188
2014 | Residential, Commercial, & Industrial (RCI) Fuel Use | Industrial | Natural Gas & LPG | CO2 | 100-yr | 0.82794
2014 | Residential, Commercial, & Industrial (RCI) Fuel Use | Industrial | Natural Gas & LPG | CH4 | 100-yr | 0.00038569
2014 | Residential, Commercial, & Industrial (RCI) Fuel Use | Industrial | Natural Gas & LPG | N2O | 100-yr | 0.00036918
2014 | Residential, Commercial, & Industrial (RCI) Fuel Use | Industrial | Petroleum | CO2 | 100-yr | 1.1906
2014 | Residential, Commercial, & Industrial (RCI) Fuel Use | Industrial | Petroleum | CH4 | 100-yr | 0.0011831
2014 | Residential, Commercial, & Industrial (RCI) Fuel Use | Industrial | Petroleum | N2O | 100-yr | 0.0023154
2014 | Residential, Commercial, & Industrial (RCI) Fuel Use | Industrial | Wood | CO2 | 100-yr | 0
2014 | Residential, Commercial, & Industrial (RCI) Fuel Use | Industrial | Wood | CH4 | 100-yr | 0.0065211
2014 | Residential, Commercial, & Industrial (RCI) Fuel Use | Industrial | Wood | N2O | 100-yr | 0.0085078
2014 | Residential, Commercial, & Industrial (RCI) Fuel Use | Industrial | Coal | CO2 | 20-yr | 1.478
2014 | Residential, Commercial, & Industrial (RCI) Fuel Use | Industrial | Coal | CH4 | 20-yr | 0.01253
2014 | Residential, Commercial, & Industrial (RCI) Fuel Use | Industrial | Coal | N2O | 20-yr | 0.0063188
2014 | Residential, Commercial, & Industrial (RCI) Fuel Use | Industrial | Natural Gas & LPG | CO2 | 20-yr | 0.82794
2014 | Residential, Commercial, & Industrial (RCI) Fuel Use | Industrial | Natural Gas & LPG | CH4 | 20-yr | 0.0011225
2014 | Residential, Commercial, & Industrial (RCI) Fuel Use | Industrial | Natural Gas & LPG | N2O | 20-yr | 0.00036918
2014 | Residential, Commercial, & Industrial (RCI) Fuel Use | Industrial | Petroleum | CO2 | 20-yr | 1.1906
2014 | Residential, Commercial, & Industrial (RCI) Fuel Use | Industrial | Petroleum | CH4 | 20-yr | 0.0034434
2014 | Residential, Commercial, & Industrial (RCI) Fuel Use | Industrial | Petroleum | N2O | 20-yr | 0.0023154
2014 | Residential, Commercial, & Industrial (RCI) Fuel Use | Industrial | Wood | CO2 | 20-yr | 0
2014 | Residential, Commercial, & Industrial (RCI) Fuel Use | Industrial | Wood | CH4 | 20-yr | 0.018979
2014 | Residential, Commercial, & Industrial (RCI) Fuel Use | Industrial | Wood | N2O | 20-yr | 0.0085078
2014 | Transportation | On-road | Onroad Gasoline | CO2 | 100-yr | 22.472
2014 | Transportation | On-road | Onroad Gasoline | CH4 | 100-yr | 0.0091621
2014 | Transportation | On-road | Onroad Gasoline | N2O | 100-yr | 0.067374
2014 | Transportation | On-road | Onroad Diesel | CO2 | 100-yr | 6.3602
2014 | Transportation | On-road | Onroad Diesel | CH4 | 100-yr | 0.0001269
2014 | Transportation | On-road | Onroad Diesel | N2O | 100-yr | 0.018258
2014 | Transportation | Non-road | Nonroad Gasoline | CO2 | 100-yr | 1.0835
2014 | Transportation | Non-road | Nonroad Gasoline | CH4 | 100-yr | 0.030831
2014 | Transportation | Non-road | Nonroad Gasoline | N2O | 100-yr | 0
2014 | Transportation | Non-road | Nonroad Diesel | CO2 | 100-yr | 1.994
2014 | Transportation | Non-road | Nonroad Diesel | CH4 | 100-yr | 0.00017258
2014 | Transportation | Non-road | Nonroad Diesel | N2O | 100-yr | 0
2014 | Transportation | Non-road | Rail | CO2 | 100-yr | 0.1853
2014 | Transportation | Non-road | Rail | CH4 | 100-yr | 0.00040256
2014 | Transportation | Non-road | Rail | N2O | 100-yr | 0.0012605
2014 | Transportation | Non-road | Marine Vessels | CO2 | 100-yr | 0.12383
2014 | Transportation | Non-road | Marine Vessels | CH4 | 100-yr | 0.00024983
2014 | Transportation | Non-road | Marine Vessels | N2O | 100-yr | 0.00083185
2014 | Transportation | Non-road | Lubricants, Natural Gas, and LPG | CO2 | 100-yr | 0.27534
2014 | Transportation | Non-road | Lubricants, Natural Gas, and LPG | CH4 | 100-yr | 0.0061088
2014 | Transportation | Non-road | Lubricants, Natural Gas, and LPG | N2O | 100-yr | 0
2014 | Transportation | Non-road | Jet Fuel and Aviation Gasoline | CO2 | 100-yr | 2.2324
2014 | Transportation | Non-road | Jet Fuel and Aviation Gasoline | CH4 | 100-yr | 0.0019462
2014 | Transportation | Non-road | Jet Fuel and Aviation Gasoline | N2O | 100-yr | 0.018705
2014 | Transportation | On-road | Onroad Gasoline | CO2 | 20-yr | 22.472
2014 | Transportation | On-road | Onroad Gasoline | CH4 | 20-yr | 0.026665
2014 | Transportation | On-road | Onroad Gasoline | N2O | 20-yr | 0.067374
2014 | Transportation | On-road | Onroad Diesel | CO2 | 20-yr | 6.3602
2014 | Transportation | On-road | Onroad Diesel | CH4 | 20-yr | 0.00036934
2014 | Transportation | On-road | Onroad Diesel | N2O | 20-yr | 0.018258
2014 | Transportation | Non-road | Nonroad Gasoline | CO2 | 20-yr | 1.0835
2014 | Transportation | Non-road | Nonroad Gasoline | CH4 | 20-yr | 0.089729
2014 | Transportation | Non-road | Nonroad Gasoline | N2O | 20-yr | 0
2014 | Transportation | Non-road | Nonroad Diesel | CO2 | 20-yr | 1.994
2014 | Transportation | Non-road | Nonroad Diesel | CH4 | 20-yr | 0.00050227
2014 | Transportation | Non-road | Nonroad Diesel | N2O | 20-yr | 0
2014 | Transportation | Non-road | Rail | CO2 | 20-yr | 0.1853
2014 | Transportation | Non-road | Rail | CH4 | 20-yr | 0.0011716
2014 | Transportation | Non-road | Rail | N2O | 20-yr | 0.0012605
2014 | Transportation | Non-road | Marine Vessels | CO2 | 20-yr | 0.12383
2014 | Transportation | Non-road | Marine Vessels | CH4 | 20-yr | 0.00072711
2014 | Transportation | Non-road | Marine Vessels | N2O | 20-yr | 0.00083185
2014 | Transportation | Non-road | Lubricants, Natural Gas, and LPG | CO2 | 20-yr | 0.27534
2014 | Transportation | Non-road | Lubricants, Natural Gas, and LPG | CH4 | 20-yr | 0.017779
2014 | Transportation | Non-road | Lubricants, Natural Gas, and LPG | N2O | 20-yr | 0
2014 | Transportation | Non-road | Jet Fuel and Aviation Gasoline | CO2 | 20-yr | 2.2324
2014 | Transportation | Non-road | Jet Fuel and Aviation Gasoline | CH4 | 20-yr | 0.0056643
2014 | Transportation | Non-road | Jet Fuel and Aviation Gasoline | N2O | 20-yr | 0.018705
2014 | Fossil Fuel Industry | Natural Gas Industry |  | CO2 | 100-yr | 0.31948
2014 | Fossil Fuel Industry | Natural Gas Industry |  | CH4 | 100-yr | 1.0721
2014 | Fossil Fuel Industry | Natural Gas Industry |  | N2O | 100-yr | 0.00017223
2014 | Fossil Fuel Industry | Oil Industry |  | CO2 | 100-yr | 0
2014 | Fossil Fuel Industry | Oil Industry |  | CH4 | 100-yr | 0
2014 | Fossil Fuel Industry | Oil Industry |  | N2O | 100-yr | 0
2014 | Fossil Fuel Industry | Coal Mining |  | CO2 | 100-yr | 0
2014 | Fossil Fuel Industry | Coal Mining |  | CH4 | 100-yr | 0.17939
2014 | Fossil Fuel Industry | Coal Mining |  | N2O | 100-yr | 0
2014 | Fossil Fuel Industry | Natural Gas Industry |  | CO2 | 20-yr | 0.31948
2014 | Fossil Fuel Industry | Natural Gas Industry |  | CH4 | 20-yr | 3.1202
2014 | Fossil Fuel Industry | Natural Gas Industry |  | N2O | 20-yr | 0.00017223
2014 | Fossil Fuel Industry | Oil Industry |  | CO2 | 20-yr | 0
2014 | Fossil Fuel Industry | Oil Industry |  | CH4 | 20-yr | 0
2014 | Fossil Fuel Industry | Oil Industry |  | N2O | 20-yr | 0
2014 | Fossil Fuel Industry | Coal Mining |  | CO2 | 20-yr | 0
2014 | Fossil Fuel Industry | Coal Mining |  | CH4 | 20-yr | 0.52211
2014 | Fossil Fuel Industry | Coal Mining |  | N2O | 20-yr | 0
2014 | Industrial Processes and Product Use | Cement Manufacture |  | CO2 | 100-yr | 1.5807
2014 | Industrial Processes and Product Use | Cement Manufacture |  | CH4 | 100-yr | 0
2014 | Industrial Processes and Product Use | Cement Manufacture |  | N2O | 100-yr | 0
2014 | Industrial Processes and Product Use | Limestone and Dolomite |  | CO2 | 100-yr | 0.14392
2014 | Industrial Processes and Product Use | Limestone and Dolomite |  | CH4 | 100-yr | 0
2014 | Industrial Processes and Product Use | Limestone and Dolomite |  | N2O | 100-yr | 0
2014 | Industrial Processes and Product Use | Soda Ash |  | CO2 | 100-yr | 0.03967
2014 | Industrial Processes and Product Use | Soda Ash |  | CH4 | 100-yr | 0
2014 | Industrial Processes and Product Use | Soda Ash |  | N2O | 100-yr | 0
2014 | Industrial Processes and Product Use | Iron and Steel |  | CO2 | 100-yr | 0
2014 | Industrial Processes and Product Use | Iron and Steel |  | CH4 | 100-yr | 0
2014 | Industrial Processes and Product Use | Iron and Steel |  | N2O | 100-yr | 0
2014 | Industrial Processes and Product Use | ODS Substitutes |  | CO2 | 100-yr | 0
2014 | Industrial Processes and Product Use | ODS Substitutes |  | CH4 | 100-yr | 0
2014 | Industrial Processes and Product Use | ODS Substitutes |  | HFC, PFC, SF6 | 100-yr | 3.6312
2014 | Industrial Processes and Product Use | Electricity Transmission and Dist. |  | CO2 | 100-yr | 0
2014 | Industrial Processes and Product Use | Electricity Transmission and Dist. |  | CH4 | 100-yr | 0
2014 | Industrial Processes and Product Use | Electricity Transmission and Dist. |  | HFC, PFC, SF6 | 100-yr | 0.048114
2014 | Industrial Processes and Product Use | Semiconductor Manufacturing |  | CO2 | 100-yr | 0
2014 | Industrial Processes and Product Use | Semiconductor Manufacturing |  | CH4 | 100-yr | 0
2014 | Industrial Processes and Product Use | Semiconductor Manufacturing |  | HFC, PFC, SF6 | 100-yr | 0
2014 | Industrial Processes and Product Use | Ammonia and Urea |  | CO2 | 100-yr | 0.00054823
2014 | Industrial Processes and Product Use | Ammonia and Urea |  | CH4 | 100-yr | 0
2014 | Industrial Processes and Product Use | Ammonia and Urea |  | HFC, PFC, SF6 | 100-yr | 0
2014 | Industrial Processes and Product Use | Aluminum Production |  | CO2 | 100-yr | 0
2014 | Industrial Processes and Product Use | Aluminum Production |  | CH4 | 100-yr | 0
2014 | Industrial Processes and Product Use | Aluminum Production |  | HFC, PFC, SF6 | 100-yr | 0
2014 | Industrial Processes and Product Use | Cement Manufacture |  | CO2 | 20-yr | 1.5807
2014 | Industrial Processes and Product Use | Cement Manufacture |  | CH4 | 20-yr | 0
2014 | Industrial Processes and Product Use | Cement Manufacture |  | N2O | 20-yr | 0
2014 | Industrial Processes and Product Use | Limestone and Dolomite |  | CO2 | 20-yr | 0.14392
2014 | Industrial Processes and Product Use | Limestone and Dolomite |  | CH4 | 20-yr | 0
2014 | Industrial Processes and Product Use | Limestone and Dolomite |  | N2O | 20-yr | 0
2014 | Industrial Processes and Product Use | Soda Ash |  | CO2 | 20-yr | 0.03967
2014 | Industrial Processes and Product Use | Soda Ash |  | CH4 | 20-yr | 0
2014 | Industrial Processes and Product Use | Soda Ash |  | N2O | 20-yr | 0
2014 | Industrial Processes and Product Use | Iron and Steel |  | CO2 | 20-yr | 0
2014 | Industrial Processes and Product Use | Iron and Steel |  | CH4 | 20-yr | 0
2014 | Industrial Processes and Product Use | Iron and Steel |  | N2O | 20-yr | 0
2014 | Industrial Processes and Product Use | ODS Substitutes |  | CO2 | 20-yr | 0
2014 | Industrial Processes and Product Use | ODS Substitutes |  | CH4 | 20-yr | 0
2014 | Industrial Processes and Product Use | ODS Substitutes |  | HFC, PFC, SF6 | 20-yr | 8.0481
2014 | Industrial Processes and Product Use | Electricity Transmission and Dist. |  | CO2 | 20-yr | 0
2014 | Industrial Processes and Product Use | Electricity Transmission and Dist. |  | CH4 | 20-yr | 0
2014 | Industrial Processes and Product Use | Electricity Transmission and Dist. |  | HFC, PFC, SF6 | 20-yr | 0.036036
2014 | Industrial Processes and Product Use | Semiconductor Manufacturing |  | CO2 | 20-yr | 0
2014 | Industrial Processes and Product Use | Semiconductor Manufacturing |  | CH4 | 20-yr | 0
2014 | Industrial Processes and Product Use | Semiconductor Manufacturing |  | HFC, PFC, SF6 | 20-yr | 0
2014 | Industrial Processes and Product Use | Ammonia and Urea |  | CO2 | 20-yr | 0.00054823
2014 | Industrial Processes and Product Use | Ammonia and Urea |  | CH4 | 20-yr | 0
2014 | Industrial Processes and Product Use | Ammonia and Urea |  | HFC, PFC, SF6 | 20-yr | 0
2014 | Industrial Processes and Product Use | Aluminum Production |  | CO2 | 20-yr | 0
2014 | Industrial Processes and Product Use | Aluminum Production |  | CH4 | 20-yr | 0
2014 | Industrial Processes and Product Use | Aluminum Production |  | HFC, PFC, SF6 | 20-yr | 0
2014 | Agriculture | Enteric Fermentation |  | CO2 | 100-yr | 0
2014 | Agriculture | Enteric Fermentation |  | CH4 | 100-yr | 0.44902
2014 | Agriculture | Enteric Fermentation |  | N2O | 100-yr | 0
2014 | Agriculture | Manure Management |  | CO2 | 100-yr | 0
2014 | Agriculture | Manure Management |  | CH4 | 100-yr | 0.12007
2014 | Agriculture | Manure Management |  | N2O | 100-yr | 0.20275
2014 | Agriculture | Agricultural Soils |  | CO2 | 100-yr | 0
2014 | Agriculture | Agricultural Soils |  | CH4 | 100-yr | 0
2014 | Agriculture | Agricultural Soils |  | N2O | 100-yr | 0.87519
2014 | Agriculture | Agricultural Burning |  | CO2 | 100-yr | 0
2014 | Agriculture | Agricultural Burning |  | CH4 | 100-yr | 0.0072675
2014 | Agriculture | Agricultural Burning |  | N2O | 100-yr | 0.0030136
2014 | Agriculture | Urea Fertilizer Usage and Liming |  | CO2 | 100-yr | 0.023772
2014 | Agriculture | Urea Fertilizer Usage and Liming |  | CH4 | 100-yr | 0
2014 | Agriculture | Urea Fertilizer Usage and Liming |  | N2O | 100-yr | 0
2014 | Agriculture | Enteric Fermentation |  | CO2 | 20-yr | 0
2014 | Agriculture | Enteric Fermentation |  | CH4 | 20-yr | 1.3068
2014 | Agriculture | Enteric Fermentation |  | N2O | 20-yr | 0
2014 | Agriculture | Manure Management |  | CO2 | 20-yr | 0
2014 | Agriculture | Manure Management |  | CH4 | 20-yr | 0.34946
2014 | Agriculture | Manure Management |  | N2O | 20-yr | 0.20275
2014 | Agriculture | Agricultural Soils |  | CO2 | 20-yr | 0
2014 | Agriculture | Agricultural Soils |  | CH4 | 20-yr | 0
2014 | Agriculture | Agricultural Soils |  | N2O | 20-yr | 0.87519
2014 | Agriculture | Agricultural Burning |  | CO2 | 20-yr | 0
2014 | Agriculture | Agricultural Burning |  | CH4 | 20-yr | 0.021151
2014 | Agriculture | Agricultural Burning |  | N2O | 20-yr | 0.0030136
2014 | Agriculture | Urea Fertilizer Usage and Liming |  | CO2 | 20-yr | 0.023772
2014 | Agriculture | Urea Fertilizer Usage and Liming |  | CH4 | 20-yr | 0
2014 | Agriculture | Urea Fertilizer Usage and Liming |  | N2O | 20-yr | 0
2014 | Waste Management | Waste Combustion |  | CO2 | 100-yr | 1.2976
2014 | Waste Management | Waste Combustion |  | CH4 | 100-yr | 0.00024886
2014 | Waste Management | Waste Combustion |  | N2O | 100-yr | 0.0089469
2014 | Waste Management | Landfills |  | CO2 | 100-yr | 0.47953
2014 | Waste Management | Landfills |  | CH4 | 100-yr | 1.9232
2014 | Waste Management | Landfills |  | N2O | 100-yr | 0
2014 | Waste Management | Wastewater Management |  | CO2 | 100-yr | 0
2014 | Waste Management | Wastewater Management |  | CH4 | 100-yr | 0.57211
2014 | Waste Management | Wastewater Management |  | N2O | 100-yr | 0.15923
2014 | Waste Management | Residential Open Burning |  | CO2 | 100-yr | 0.033
2014 | Waste Management | Residential Open Burning |  | CH4 | 100-yr | 0
2014 | Waste Management | Residential Open Burning |  | N2O | 100-yr | 0
2014 | Waste Management | Waste Combustion |  | CO2 | 20-yr | 1.2976
2014 | Waste Management | Waste Combustion |  | CH4 | 20-yr | 0.00072428
2014 | Waste Management | Waste Combustion |  | N2O | 20-yr | 0.0089469
2014 | Waste Management | Landfills |  | CO2 | 20-yr | 0.47953
2014 | Waste Management | Landfills |  | CH4 | 20-yr | 5.5973
2014 | Waste Management | Landfills |  | N2O | 20-yr | 0
2014 | Waste Management | Wastewater Management |  | CO2 | 20-yr | 0
2014 | Waste Management | Wastewater Management |  | CH4 | 20-yr | 1.6651
2014 | Waste Management | Wastewater Management |  | N2O | 20-yr | 0.15923
2014 | Waste Management | Residential Open Burning |  | CO2 | 20-yr | 0.033
2014 | Waste Management | Residential Open Burning |  | CH4 | 20-yr | 0
2014 | Waste Management | Residential Open Burning |  | N2O | 20-yr | 0
2014 | Forestry and Land Use | Tree and Forest Carbon |  | CO2 | 100-yr | -10.2597
2014 | Forestry and Land Use | Wood Products and Landfilled Carbon |  | CO2 | 100-yr | -0.90595
2014 | Forestry and Land Use | Settlement Soils |  | N2O | 100-yr | 0.017254
2014 | Forestry and Land Use | Forest Fires |  | CH4 | 100-yr | 0.018231
2014 | Forestry and Land Use | Forest Fires |  | N2O | 100-yr | 0.0052466
2014 | Forestry and Land Use | Agricultural Soil Carbon |  | CO2 | 100-yr | -0.50027
2014 | Forestry and Land Use | Wetlands and SAV |  | CO2 | 100-yr | -0.54029
2014 | Forestry and Land Use | Wetlands and SAV |  | CH4 | 100-yr | 0.29486
2014 | Forestry and Land Use | Tree and Forest Carbon |  | CO2 | 20-yr | -10.2597
2014 | Forestry and Land Use | Wood Products and Landfilled Carbon |  | CO2 | 20-yr | -0.90595
2014 | Forestry and Land Use | Settlement Soils |  | N2O | 20-yr | 0.017254
2014 | Forestry and Land Use | Forest Fires |  | CH4 | 20-yr | 0.053058
2014 | Forestry and Land Use | Forest Fires |  | N2O | 20-yr | 0.0052466
2014 | Forestry and Land Use | Agricultural Soil Carbon |  | CO2 | 20-yr | -0.50027
2014 | Forestry and Land Use | Wetlands and SAV |  | CO2 | 20-yr | -0.54029
2014 | Forestry and Land Use | Wetlands and SAV |  | CH4 | 20-yr | 0.85817