## Summary
Maryland 2017 GHG Emissions by Sector
Global Warming Potential
|  | AR6 20-yr GWP | AR6 100-yr GWP
| CO2 | 1 | 1
| CH4 | 81.2 | 27.9
| N2O | 273 | 273
| SF6 | 18200 | 24300
| HFCs & PFCs | see note
MMTCO2e |  | 20-year GWP | 100-year GWP
Energy Use (CO2, CH4, N2O) |  | 76.0304 | 73.4869
Electricity Use (Consumption) |  | 24.3679 | 24.3084
| Electricity Production (in-state) | 12.3389 | 12.2795
| Coal | 9.294 | 9.2381
| CO2 | 9.1659 | 9.1659
| CH4 | 0.085151 | 0.029258
| N2O | 0.042874 | 0.042874
| Natural Gas | 2.8949 | 2.8923
| CO2 | 2.8873 | 2.8873
| CH4 | 0.0039189 | 0.0013465
| N2O | 0.0036638 | 0.0036638
| Oil | 0.15006 | 0.14909
| CO2 | 0.14825 | 0.14825
| CH4 | 0.0014692 | 0.00050482
| N2O | 0.00033298 | 0.00033298
| Wood | 0 | 0
| CO2 | 0 | 0
| CH4 | 0 | 0
| N2O | 0 | 0
| Net Imported Electricity | 12.029 | 12.029
Residential/Commercial/Industrial (RCI) Fuel Use |  | 13.8673 | 13.6985
| Coal | 1.1758 | 1.1693
| CO2 | 1.161 | 1.161
| CH4 | 0.0098265 | 0.0033764
| N2O | 0.0049556 | 0.0049556
| Natural Gas & LPG | 9.7854 | 9.7403
| CO2 | 9.7107 | 9.7107
| CH4 | 0.068694 | 0.023603
| N2O | 0.006013 | 0.006013
| Petroleum | 2.7356 | 2.7214
| CO2 | 2.709 | 2.709
| CH4 | 0.021593 | 0.0074192
| N2O | 0.0049791 | 0.0049791
| Wood | 0.17056 | 0.067494
| CO2 | 0 | 0
| CH4 | 0.15702 | 0.05395
| N2O | 0.013544 | 0.013544
Transportation |  | 33.9806 | 33.9058
| Onroad Gasoline | 22.4099 | 22.3937
| CO2 | 22.3229 | 22.3229
| CH4 | 0.024665 | 0.0084749
| N2O | 0.06232 | 0.06232
| Nonroad Gasoline | 1.0093 | 0.96539
| CO2 | 0.9424 | 0.9424
| CH4 | 0.066918 | 0.022993
| N2O | 0 | 0
| Onroad Diesel | 6.1738 | 6.1736
| CO2 | 6.1566 | 6.1566
| CH4 | 0.0003414 | 0.00011731
| N2O | 0.016877 | 0.016877
| Nonroad Diesel | 0.9563 | 0.95512
| CO2 | 0.9545 | 0.9545
| CH4 | 0.0018019 | 0.00061914
| N2O | 0 | 0
| Rail | 0.16766 | 0.16697
| CO2 | 0.16547 | 0.16547
| CH4 | 0.0010553 | 0.00036258
| N2O | 0.0011353 | 0.0011353
| Marine Vessels | 0.11539 | 0.11506
| CO2 | 0.11444 | 0.11444
| CH4 | 0.00050978 | 0.00017516
| N2O | 0.00044005 | 0.00044005
| Lubricants, Natural Gas, and LPG | 0.34204 | 0.33432
| CO2 | 0.33028 | 0.33028
| CH4 | 0.011752 | 0.0040378
| N2O | 0 | 0
| Jet Fuel and Aviation Gasoline | 2.8062 | 2.8017
| CO2 | 2.776 | 2.776
| CH4 | 0.0069436 | 0.0023858
| N2O | 0.023267 | 0.023267
Fossil Fuel Industry |  | 3.8146 | 1.5741
| Natural Gas Industry | 3.4633 | 1.4535
| CO2 | 0.40115 | 0.40115
| CH4 | 3.062 | 1.0521
| N2O | 0.00021626 | 0.00021626
| Oil Industry | 0 | 0
| CO2 | 0 | 0
| CH4 | 0 | 0
| N2O | 0 | 0
| Coal Mining | 0.35122 | 0.12068
| CO2 | 0 | 0
| CH4 | 0.35122 | 0.12068
| N2O | 0 | 0
Industrial Processes and Product Use |  | 8.4 | 4.7766
| Cement Manufacture | 1.5118 | 1.5118
| CO2 | 1.5118 | 1.5118
| CH4 | 0 | 0
| N2O | 0 | 0
| Limestone and Dolomite | 0.14589 | 0.14589
| CO2 | 0.14589 | 0.14589
| CH4 | 0 | 0
| N2O | 0 | 0
| Soda Ash | 0.039568 | 0.039568
| CO2 | 0.039568 | 0.039568
| CH4 | 0 | 0
| N2O | 0 | 0
| Iron and Steel | 0 | 0
| CO2 | 0 | 0
| CH4 | 0 | 0
| N2O | 0 | 0
| ODS Substitutes | 6.6705 | 3.0367
| CO2 | 0 | 0
| CH4 | 0 | 0
| HFC, PFC, SF6 | 6.6705 | 3.0367
| Electricity Transmission and Dist. | 0.03074 | 0.041043
| CO2 | 0 | 0
| CH4 | 0 | 0
| HFC, PFC, SF6 | 0.03074 | 0.041043
| Semiconductor Manufacturing | 0 | 0
| CO2 | 0 | 0
| CH4 | 0 | 0
| HFC, PFC, SF6 | 0 | 0
| Ammonia and Urea | 0.0014695 | 0.0014695
| CO2 | 0.0014695 | 0.0014695
| CH4 | 0 | 0
| HFC, PFC, SF6 | 0 | 0
| Aluminum Production | 0 | 0
| CO2 | 0 | 0
| CH4 | 0 | 0
| HFC, PFC, SF6 | 0 | 0
Agriculture |  | 2.8883 | 1.671
| Enteric Fermentation | 1.4769 | 0.50745
| CO2 | 0 | 0
| CH4 | 1.4769 | 0.50745
| N2O | 0 | 0
| Manure Management | 0.55083 | 0.31259
| CO2 | 0 | 0
| CH4 | 0.36295 | 0.12471
| N2O | 0.18788 | 0.18788
| Agricultural Soils | 0.79978 | 0.79978
| CO2 | 0 | 0
| CH4 | 0 | 0
| N2O | 0.79978 | 0.79978
| Agricultural Burning | 0.016819 | 0.0072237
| CO2 | 0 | 0
| CH4 | 0.014618 | 0.0050225
| N2O | 0.0022012 | 0.0022012
| Urea Fertilizer Usage and Liming | 0.044005 | 0.044005
| CO2 | 0.044005 | 0.044005
| CH4 | 0 | 0
| N2O | 0 | 0
Waste Management |  | 8.2853 | 4.0564
| Waste Combustion | 1.2168 | 1.2035
| CO2 | 1.1875 | 1.1875
| CH4 | 0.020394 | 0.0070073
| N2O | 0.0089506 | 0.0089506
| Landfills | 5.1806 | 2.0677
| CO2 | 0.4383 | 0.4383
| CH4 | 4.7423 | 1.6294
| N2O | 0 | 0
| Wastewater Management | 1.8549 | 0.75218
| CO2 | 0 | 0
| CH4 | 1.6799 | 0.5772
| N2O | 0.17499 | 0.17499
| Residential Open Burning | 0.033 | 0.033
| CO2 | 0.033 | 0.033
| CH4 | 0 | 0
| N2O | 0 | 0
Gross Emissions (Excludes Sinks) |  | 95.604 | 83.9909
Forestry and Land Use |  | -8.2691 | -8.8821
| Tree and Forest Carbon | -7.1936 | -7.1936
| Wood Products and Landfilled Carbon | -0.88864 | -0.88864
| Settlement Soils | 0.017254 | 0.017254
| N2O | 0.017254 | 0.017254
| Forest Fires | 0.076912 | 0.03097
| CH4 | 0.069991 | 0.024049
| N2O | 0.006921 | 0.006921
| Agricultural Soil Carbon | -0.60006 | -0.60006
| Wetlands and SAV | 0.31904 | -0.24795
| CO2 | -0.54475 | -0.54475
| CH4 | 0.86379 | 0.29679
Net Emissions (Including Forestry, Land Use, and Agricultural Sinks) |  | 87.3348 | 75.1088
|  | 2017 (20-yr) | 2017 (100-yr)
| Electricity Use (Consumption) | 24.3679 | 24.3084
| RCI Fuel Use | 13.8673 | 13.6985
| Transportation - Onroad | 28.5837 | 28.5673
| Transportation - Nonroad | 5.3969 | 5.3385
| Fossil Fuel Industry | 3.8146 | 1.5741
| Industrial Processes and Product Use | 8.4 | 4.7766
| Agriculture | 2.8883 | 1.671
| Waste Management | 8.2853 | 4.0564
|  | 95.604 | 83.9909
Note on D8: HFC and PFC emissions are reported in aggregate as a combination of many gases each having unique lifetimes and global warming potentials. Therefore a single GWP is not reported here. HFC and PFC emissions are reported under the subsector of ODS Substitutes using GWPs from IPCC AR6.

## EGU_By_Fuel_Type
Electric Power Production and CO2 Emissions in Maryland
| COAL COMBUSTION BY UNIT | [11 empty] | ECMPS data | EPA Emissions Collection and Monitoring Plan System (ECMPS) data in accordance to 40 CFR Part 75
[13 empty] | Calculation: | Usage X Heat Content
| Plant ID | Plant Name | Equipment Description | Fuel Type | Usage | Usage | Heat | Heat Content | Heat Input | CO2 Emmission | CH4 Emission | N2O Emission
[6 empty] | Units | Content | Unit | (MMBTU) | (tons) | (tons) | (tons)
| 001-0203 | AES WARRIOR RUN COGEN
|  | 001-3-0127 | ACF Boiler | Coal | 570254 | tons | 11024 | Btu/lb | 13150280 | 1346069.7629 | 159.2259 | 23.1643
| 003-0468 | Brandon Shores
|  | 3-0015 | Unit 1 | P-Coal | 697617 | tons | 26.03 | MMBTU/ tons | 18158970.51 | 1929649.9903 | 220.131 | 32.027
|  | 3-0016 | Unit 2 | P-Coal | 960444 | tons | 26.03 | MMBTU/ tons | 25000357.32 | 2580586.7565 | 303.135 | 44.094
| 24-005-0079 | C.P.Crane
|  | 3-0108 | Boiler Unit 1 | Bit Coal | 15307 | tons | 22.08 | MMBTU/tons | 337978.56 | 35577.6436 | 0.41 | 0.656
|  |  | Boiler Unit 1 | Sub -Bit -Coal | 47337 | tons | 17.8 | MMBTU/tons | 842598.6 | 88696.9655 | 1.01 | 1.616
|  | 3-0109 |  | Bit Coal | 24630 |  | 22.08 | MMBTU/tons | 543830.4 | 51627.0386 | 0.659 | 1.055
|  |  | Boiler Unit 2 | Sub -Bit -Coal | 62186 | tons | 17.6 | MMBTU/tons | 1094473.6 | 103900.8316 | 1.327 | 2.123
| 033-00014 | Chalk Point
|  | 1600-14-30004 | Unit 1 | Coal | 114840 | tons | 12884 | Btu/ lb | 2959197.12 | 321589.4743 | 35.8714 | 5.2177
|  | 1600-14-30005 | Unit 2 | Coal | 84220 | tons | 12855 | Btu/ lb | 2165296.2 | 235005.3837 | 26.2477 | 3.8189
|  | 1600-14-40998 | Unit 3 | Coal | 0 | tons | 12865 | Btu/ lb | 0 | 0 | 0 | 0
|  | 1600-14-40999 | Unit 4 | Coal | 0 | tons | 12865 | Btu/ lb | 0 | 0 | 0 | 0
| 003-0014 | HERBERT A WAGNER
|  | 4-0308 | Unit 2 | P-Coal | 10457 | tons | 24 | MMBtu/ tons | 250968 | 53.2985 | 2.859 | 0.416
|  | 3-0003 | Unit 3 | P-Coal | 81675 | tons | 23.8 | MMBtu/ tons | 1943865 | 7879.2556 | 23.738 | 3.452
| 031-0019 | Mirant Dickerson
|  | 1500-19-30001 | Boiler 1 | Coal | 27910 | tons | 12959 | Btu/lb | 723371.38 | 68657.7022 | 8.7712 | 1.2758
|  | 1500-19-30002 | Boiler 2 | Coal | 35920 | tons | 12959 | Btu/lb | 930974.56 | 88362.3705 | 11.2885 | 1.642
|  | 1500-19-30003 | Boiler 3 | Coal | 36200 | tons | 12959 | Btu/lb | 938231.6 | 89050.7422 | 11.3765 | 1.6548
| 017-0014 | Mirant Morgantown
|  | 0800-14-30002 | Unit 1 | Coal | 467991 | tons | 12917.97 | Btu/lb | 12090987.3965 | 1147325.4466 | 134.6138 | 19.604
|  | 080-14-30003 | Unit 2 | Coal | 1175132 | tons | 12917.97 | Btu/lb | 30360639.8441 | 1477069.9136 | 173.2431 | 25.2301
[5 empty] | 4412120 |  |  |  | 111492020.0906 | 9571102.5763 | 1113.907 | 167.0464
DISTILLATE FUEL COMBUSTION BY UNIT
| Plant ID | Plant Name | Equipment Description | Fuel Type | Usage | Usage | Heat | Heat Content | Heat Input | CO2 Emmission | CH4 Emission | N2O Emission
[6 empty] | Units | Content | Unit | (MMBTU) | (tons) | (tons) | (tons)
| 001-0203 | AES WARRIOR RUN COGEN
|  | 001-3-0127 | ACF Boiler | Diesel | 185300 | gallons | 140000 | Btu/gal | 25942 | 2655.4371 | 0.31411 | 0.045697
|  | 001-9-0081 | Emergency Engine (Boiler Feed Pump) | Diesel | 324 | gallons | 140000 | Btu/gal | 45.36 | 3.65 | 0 | 0
| 003-0468 | Brandon Shores
|  | 3-0015 | Unit 1 | S-No. 2 Oil | 1204681 | gallons | 0.138 | MMBTU/ Gal | 166245.978 | 17666.0097 | 0.553 | 0.11
|  | 3-0016 | Unit 2 | S-No. 2 Oil | 1214369 | gallons | 0.138 | MMBTU/ Gal | 167582.922 | 17298.2435 | 0.558 | 0.111
| 24-005-0079 | C.P.Crane
|  | 4-0091 | Aux Boiler # 2 | S-No. 2 Oil | 54 | gallons | 139 | MMBtu/ 1E+03 gal | 7.506 | 0.61 | 2.48e-05 | 4.97e-06
|  | 4-1107 | Aux Boiler # 3 | S-No. 2 Oil | 14210 | gallons | 139 | MMBtu/ 1E+03 gal | 1975.19 | 898 | 0.017 | 0.0017
|  | 4-0089 | CT (14 MW) | S-No. 2 Oil | 39986 | gallons | 139 | MMBtu/ 1E+03 gal | 5558.054 | 453 | 3.64e-06 | 0.004
| 033-00014 | Chalk Point
|  | 1600-14-30004 | Unit 1 | #2 Oli | 873983 | gallons | 136253 | Btu/gal | 119082.8057 | 12941.2727 | 0.39369 | 0.078738
|  | 1600-14-30005 | Unit 2 | #2 Oli | 890693 | gallons | 136253 | Btu/gal | 121359.5933 | 13171.481 | 0.40121 | 0.080243
|  | 1600-14-40998 | Unit 3 | #2 Oli | 192360 | gallons | 136253 | Btu/gal | 26209.6271 | 1364.6844 | 0.086649 | 0.01733
|  | 1600-14-40999 | Unit 4 | #2 Oli | 616980 | gallons | 136253 | Btu/gal | 84065.3759 | 4660.8645 | 0.27792 | 0.055584
|  | 1600-14-40778 | CT 1 | #2 Oli | 42000 | gallons | 136253 | Btu/gal | 5722.626 | 466.54 | 0.018919 | 0.0037838
|  | 1600-14-41145 | CT2 | #2 Oli | 18060 | gallons | 136253 | Btu/gal | 10527 | 199.3 | 0.034802 | 0.0069605
|  | 1600-14-90752 | CT3** | #2 Oli | 110040 | gallons | 136253 | Btu/gal | 14993.2801 | 1116.8198 | 0.049568 | 0.0099136
|  | 1600-14-90753 | CT4** | #2 Oli | 92400 | gallons | 136253 | Btu/gal | 12589.7772 | 889.653 | 0.041622 | 0.0083244
|  |  | CT5 | #2 Oli | 222180 | gallons | 136253 | Btu/gal | 30272.6915 | 2139.211 | 0.10008 | 0.020016
|  | 1600-14-90755 | CT6** | #2 Oli | 136418 | gallons | 136253 | Btu/gal | 18587.3618 | 1416.8325 | 0.06145 | 0.01229
|  | 1600-14-41156 | CE Aux. Boiler 5 | #2 Oli | 886209 | gallons | 136253 | Btu/gal | 120748.6349 | 7622.5 | 0.39919 | 0.079839
|  | 1600-14-41157 | CE Aux. Boiler 6 | #2 Oli | 59976 | gallons | 136253 | Btu/gal | 8171.9099 | 6609.1 | 0.027016 | 0.0054033
|  | 1600-14-41158 | CE Aux. Boiler 7 | #2 Oli | 468737 | gallons | 136253 | Btu/gal | 63866.8225 | 5206.8 | 0.21114 | 0.042229
| 033-01827 | Chalkpoint -SMECO
|  | 1827-5-074990 | Combustion Turbine | #2 Oli | 26460 | gallons | 136253 | Btu/gal | 3605.2544 | 230.1492 | 0.011919 | 0.0023838
| 003-0014 | HERBERT A WAGNER
|  | 4-0007 | CT | No.2 Oil | 22785 | gallons | 0.137 | MMBTU/gallons | 3121.545 | 234 | 0.011 | 0.0022
| 024-025-0024 | Perryman
|  | 5-0088 | Unit 51 CT | No.2 Oil | 621000 | gallons | 138 | MMBTU/10E+03 gallons | 85698 | 5157.216 | 0.11116 | 0.013667
|  | 4-0081 | Unit 1 CT | No.2 Oil | 408000 | gallons | 138.073 | MMBTU/10E+03 gallons | 56333.784 | 4015 | 0.19 | 0.04
|  | 4-0082 | Unit 2 CT | No.2 Oil | 0 | gallons | 138.073 | MMBTU/10E+03 gallons | 0 | 0 | 0 | 0
|  | 4-0083 | Unit 3 CT | No.2 Oil | 233000 | gallons | 138.073 | MMBTU/10E+03 gallons | 32171.009 | 2083 | 0.11 | 0.02
|  | 4-0084 | Unit 4 CT | No.2 Oil | 224000 | gallons | 138.073 | MMBTU/10E+03 gallons | 30928.352 | 2018 | 0.1 | 0..02
|  | 5-0353 | Unit 6A CT | No.2 Oil | 141000 | gallons | 138 | MMBTU/10E+03 gallons | 19458 | 1170.9621 | 0.022446 | 0.0024135
|  | 5-0354 | Unit 6B CT | No.2 Oil | 143000 | gallons | 138 | MMBTU/10E+03 gallons | 19734 | 1114.7976 | 0.022855 | 0.0025394
| 005-0078 | Riverside
|  | 4-1363 | Combustion Turbine # 6 | #2 Oil | 0 | gallons | 138.774 | MMBTU/10E+06 scf | 0 | 0 | 0 | 0
|  | 4-0658 | Combustion Turbine # 7 | #2 Oil | 33000 | gallons | 137 | MMBTU/10E+03 gallons | 4521 | 364 | 7.4 | 0
|  | 4-0659 | Combustion Turbine #8 | #2 Oil | 27000 | gallons | 137 | MMBTU/10E+03 gallons | 3699 | 297 | 4.8 | 0
| 019-0013 | Vienna Generating Station
|  | 4-0065-70 | Unit 8 | #2 Oil | 33212 | gallons | 138890 | Btu/gallons | 4612.8147 | 337.4329 | 0.001 | 0
|  | 4-0020-69 | Aux Boiler | #2 Oil | 12118 | gallons | 138890 | Btu/gallons | 1683.069 | 137.21 | 0.006 | 0.001
|  | 4-0114-79 | Combustion Turbine CT1 | #2 Oil | 19739 | gallons | 138890 | Btu/gallons | 2741.5497 | 223.51 | 0.009 | 0.002
| 031-0019 | Mirant Dickerson
|  | 1500-19-30001 | Boiler 1 | #2 Oil | 85260 | gallons | 139181 | Btu/gallons | 11866.5721 | 1126.2978 | 0.039242 | 0.0078484
|  | 1500-19-30002 | Boiler 2 | #2 Oil | 133278 | gallons | 139181 | Btu/gallons | 18549.7653 | 1760.6295 | 0.061343 | 0.012269
|  | 1500-19-30003 | Boiler 3 | #2 Oil | 106680 | gallons | 139181 | Btu/gallons | 14847.8291 | 1409.2578 | 0.049101 | 0.0098202
|  | 1500-19-40907 | Combustion Turbine CT1 | #2 Oil | 28560 | gallons | 139181 | Btu/gallons | 3975.0094 | 324 | 0.0010714 | 0.00021429
| 031-1822 | Mirant Station H
|  | 1518-22-90362 | HCT1 | #2 Oil | 192360 | gallons | 139181 | Btu/gallons | 26772.8572 | 1313.6498 | 0.088536 | 0.017707
|  | 1518-22-90362 | HCT2 | #2 Oil | 118440 | gallons | 139181 | Btu/gallons | 16484.5976 | 787.7197 | 0.054513 | 0.010903
| 017-0014 | Mirant Morgantown
|  | 0800-14-30002 | Unit 1 | #2 Oil | 878154 | gallons | 137690 | Btu/gallons | 120913.0243 | 11473.5534 | 1.3462 | 0.19604
|  | 080-14-30003 | Unit 2 | #2 Oil | 174225 | gallons | 137690 | Btu/gallons | 23989.0402 | 1167.0864 | 0.13689 | 0.019935
|  | 0800-14-40016 | Aux 2 | #2 Oil | 686881 | gallons | 137690 | Btu/gallons | 94576.6449 | 7710 | 0.31 | 0.06
|  | 0800-14-40018 | Aux 4 | #2 Oil | 420949 | gallons | 137690 | Btu/gallons | 57960.4678 | 4725 | 0.19 | 0.04
|  | 0800-14-4-0068 | CT1 | #2 Oil | 24736 | gallons | 137690 | Btu/gallons | 3405.8998 | 278 | 0.01 | 0
|  | 0800-14-4-0069 | CT2 | #2 Oil | 31094 | gallons | 137690 | Btu/gallons | 4281.3329 | 349 | 0.01 | 0
|  | 0800-14-4-0070 | CT3 | #2 Oil | 134574 | gallons | 137690 | Btu/gallons | 18529.4941 | 1500 | 0.06 | 0.01
|  | 0800-14-4-0071 | CT4 | #2 Oil | 118314 | gallons | 137690 | Btu/gallons | 16290.6547 | 1321 | 0.05 | 0.01
|  | 0800-14-4-0074 | CT5 | #2 Oil | 122502 | gallons | 137690 | Btu/gallons | 16867.3004 | 1368 | 0.06 | 0.01
|  | 0800-14-4-0075 | CT6 | #2 Oil | 118370 | gallons | 137690 | Btu/gallons | 16298.3653 | 1321.1 | 0.05 | 0.01
| 033-2200 | Panda Brandywine
|  | 5-0844 | Unit 1 | Fuel Oil | 33264.2857 | gallons | 140000 | Btu/gallon | 4657 | 276.9382 | 0.020061 | 0.0069237
|  | 5-0845 | Unit 2 | Fuel Oil | 56285.7143 | gallons | 140000 | Btu/gallon | 7880 | 468.7374 | 0.033774 | 0.01177
| 510-265 | CPSG- Philadelphia Road Power
|  | 4-0431 | Unit 1 CT | #2 Oil | 15000 | gallons | 139 | MMBTU/1E+03 gallons | 2085 | 166 | 0.01 | 0
|  | 4-0432 | Unit 2 CT | #2 Oil | 48000 | gallons | 139 | MMBTU/1E+03 gallons | 6672 | 540 | 0.02 | 0
|  | 4-0433 | Unit 3 CT | #2 Oil | 53000 | gallons | 139 | MMBTU/1E+03 gallons | 7367 | 601 | 0.02 | 0
|  | 4-0434 | Unit 4 CT | #2 Oil | 52000 | gallons | 139 | MMBTU/1E+03 gallons | 7228 | 592 | 0.02 | 0
| 041-0029 | Easton Utility
|  | 9-0032 | Unit 101 | #2 Oil | 2513 | gallons | 137 | MMBTU/1E+03 gallons | 344.281 | 28 | 0.0014 | 0.0001
|  | 9-0031 | Unit 102 | #2 Oil | 1970 | gallons | 137 | MMBTU/1E+03 gallons | 269.89 | 22 | 0.0011 | 0.0001
|  | 9-0023 | Unit 7 | #2 Oil | 4854 | gallons | 137 | MMBTU/1E+03 gallons | 664.998 | 55 | 0.0027 | 0.0003
|  | 9-0024 | Unit 8 | #2 Oil | 4066 | gallons | 137 | MMBTU/1E+03 gallons | 557.042 | 46 | 0.0023 | 0.0002
|  | 9-0025 | Unit 9 | #2 Oil | 2530 | gallons | 137 | MMBTU/1E+03 gallons | 346.61 | 29 | 0.0014 | 0.0001
|  | 9-0026 | Unit 10 | #2 Oil | 6889 | gallons | 137 | MMBTU/1E+03 gallons | 943.793 | 78 | 0.0038 | 0.0004
|  | 9-0027 | Unit 11 | #2 Oil | 8151 | gallons | 137 | MMBTU/1E+03 gallons | 1116.687 | 92 | 0.0045 | 0.0004
|  | 9-0028 | Unit 12 | #2 Oil | 12285 | gallons | 137 | MMBTU/1E+03 gallons | 1683.045 | 139 | 0.0068 | 0.0007
|  | 9-0029 | Unit 13 | #2 Oil | 27170 | gallons | 137 | MMBTU/1E+03 gallons | 3722.29 | 307 | 0.0151 | 0.0015
|  | 9-0030 | Unit 14 | #2 Oil | 28504 | gallons | 137 | MMBTU/1E+03 gallons | 3905.048 | 322 | 0.0158 | 0.0016
| 041-0069 | Easton Utility -Airport Park
|  | 20-9-0037 | Unit 201 | #2 Oil | 6889 | gallons | 137 | MMBTU/1E+03 gallons | 943.793 | 78 | 0.0038 | 0.0004
|  | 20-9-0038 | Unit 202 | #2 Oil | 6851 | gallons | 137 | MMBTU/1E+03 gallons | 938.587 | 77 | 0.0038 | 0.0004
|  | 20-4-0101 | Unit 203 | #2 Oil | 26106 | gallons | 137 | MMBTU/1E+03 gallons | 3576.522 | 295 | 0 | 0
|  | 20-4-0102 | Unit 204 | #2 Oil | 11826 | gallons | 137 | MMBTU/1E+03 gallons | 1620.162 | 134 | 0 | 0
|  | 20-9-0033 | Unit 21 | #2 Oil | 22997 | gallons | 137 | MMBTU/1E+03 gallons | 3150.589 | 260 | 0.0128 | 0.0013
|  | 20-9-0034 | Unit 22 | #2 Oil | 14592 | gallons | 137 | MMBTU/1E+03 gallons | 1999.104 | 165 | 0.0081 | 0.0008
|  | 20-9-0035 | Unit 23 | #2 Oil | 24984 | gallons | 137 | MMBTU/1E+03 gallons | 3422.808 | 282 | 0.0139 | 0.0014
|  | 20-9-0036 | Unit 24 | #2 Oil | 24301 | gallons | 137 | MMBTU/1E+03 gallons | 3329.237 | 275 | 0.0135 | 0.0013
| 047-0044 | Berlin Town Power Plant
|  | 9-0029 | FM Diesel Gen | #2 Oil | 3269 | gallons | 140984 | Btu/gallon | 460.8767 | 36.28 | 0 | 0
|  | 9-0028 | EMD Diesel Gen | #2 Oil | 3014 | gallons | 140983 | Btu/gallon | 424.9228 | 85.14 | 0 | 0
|  | 9-0031 | Mitsu Diesel Gen | #2 Oil | 3234 | gallons | 140987 | Btu/gallon | 455.952 | 33.46 | 0 | 0
|  | 9-0033 | Mitsu Diesel Gen | #2 Oil | 7670 | gallons | 140987 | Btu/gallon | 1081.3703 | 35.9 | 0 | 0
| 039-0017 | Connectiv -Crisfield Generation
|  | 4-0024 | Unit 1 | #2 Oil | 30919 | gallons | 141494 | Btu/gallon | 4374.853 | 349 | 0.017 | 0
|  | 4-0025 | Unit 2 | #2 Oil | 28591 | gallons | 141494 | Btu/gallon | 4045.455 | 323 | 0.016 | 0
|  | 4-0026 | Unit 3 | #2 Oil | 24896 | gallons | 141494 | Btu/gallon | 3522.6346 | 281 | 0.014 | 0
|  | 4-0027 | Unit 4 | #2 Oil | 29876 | gallons | 141494 | Btu/gallon | 4227.2747 | 338 | 0.017 | 0
| 009-0012 | Calvert Cliffs Parkway Nuclear PP
|  | 4-0014 | 11 Aux Boiler | #2 Oil | 422 | gallons | 137030 | Btu/gallon | 57.8267 | 5 | 0 | 0
|  | 4-0015 | 12 Aux Boiler | #2 Oil | 622 | gallons | 137030 | Btu/gallon | 85.2327 | 7 | 0 | 0
|  | 4-0016 | 1B Emergenvy Generator | #2 Oil | 12264 | gallons | 138200 | Btu/gallon | 1694.8848 | 140 | 0.01 | 0
|  | 4-0017 | 2A Emergency Generator | #2 Oil | 15360 | gallons | 138200 | Btu/gallon | 2122.752 | 175 | 0.01 | 0
|  | 4-0018 | 2B Emergency Generator | #2 Oil | 15672 | gallons | 138200 | Btu/gallon | 2165.8704 | 179 | 0.01 | 0
|  | 9-0015 & 9-0016 | 1A Emergency Generator | #2 Oil | 33156 | gallons | 139400 | Btu/gallon | 4621.9464 | 381 | 0.02 | 0
|  | 9-0017 & 9-0018 | OC Emergency Generator | #2 Oil | 9396 | gallons | 138600 | Btu/gallon | 1302.2856 | 107 | 0.01 | 0
|  | 9-0019 | Security Diesel generator | #2 Oil | 510 | gallons | 138500 | Btu/gallon | 70.635 | 6 | 0 | 0
[5 empty] | 13301550 |  |  |  | 1836609.0072 | 159907.0368 | 19.2163 | 1.2237
RESIDUAL FUEL COMBUSTION BY UNIT
| Plant ID | Plant Name | Equipment Description | Fuel Type | Usage | Usage | Heat | Heat Content | Heat Input | CO2 Emmission | CH4 Emission | N2O Emission
[6 empty] | Units | Content | Unit | (MMBTU) | (tons) | (tons) | (tons)
| 033-00014 | Chalk Point
|  | 1600-14-30004 | Unit 1 | Used Oil | 4923 | gallons | 136253 | Btu/gal | 670.7735 | 72.896 | 0.0022176 | 0.00044352
|  | 1600-14-30005 | Unit 2 | Used Oil | 9873 | gallons | 140366 | Btu/gal | 1385.8335 | 158.5773 | 0.0045816 | 0.00091631
| 003-0014 | HERBERT A WAGNER
|  | 4-0307 | Unit 1 | P-No.6 Oil | 49558 | gallons | 0.152 | MMBTU/gallons | 7532.816 | 0.43109 | 0.024 | 0.004
|  | 4-0017 | Boiler 2 (Unit 4) | P-No.6 Oil | 1102317 | gallons | 0.152 | MMBTU/ gallons | 167552.184 | 71.5315 | 0.55 | 0.11
| 019-0013 | Vienna Generating Station
|  | 4-0065-70 | Unit 8 | #6 Oil | 249656 | gallons | 152802 | Btu/gallons | 38147.9361 | 2790.5671 | 0.11 | 0
| 031-0019 | Mirant Dickerson
|  | 1500-19-30002 | Boiler 2 | Used Oil | 9935 | gallons | 139181 | Btu/gallons | 1382.7632 | 131.2434 | 0.0045727 | 0.00091454
| 017-0014 | Mirant Morgantown
|  | 0800-14-30002 | Unit 1 | Used Oil | 7699 | gallons | 137690 | Btu/gallons | 1060.0753 | 100.5916 | 0.011802 | 0.0017188
|  | 080-14-30003 | Unit 2 | Used Oil | 12750 | gallons | 137690 | Btu/gallons | 1755.5475 | 85.4088 | 0.010017 | 0.0014589
| 027-0661 | Constellation New Energy
|  | 9-0394 | Generator 1 | #6 Oil | 1687.2 | gallons | 152802 | Btu/gallon | 257.8075 | 20 | 0.0012 | 0
|  | 9-0395 | Generator 2 | #6 Oil | 1732.8 | gallons | 152802 | Btu/gallon | 264.7753 | 20 | 0.0012 | 0
|  | 9-0396 | Generator 3 | #6 Oil | 1732.8 | gallons | 152802 | Btu/gallon | 264.7753 | 21 | 0.0012 | 0
|  | 9-0397 | Generator 4 | #6 Oil | 1732.8 | gallons | 152802 | Btu/gallon | 264.7753 | 21 | 0.0012 | 0
|  | 9-0398 | Generator 5 | #6 Oil | 1778.4 | gallons | 152802 | Btu/gallon | 271.7431 | 21 | 0.0012 | 0
| 017-0235 | CPV Maryland St. Charles Energy
|  | 9-0158 | Emergency Generator | #6 Oil | 108 | gallons | 137030 | Btu/gallon | 14.827 | 1 | 4.9e-05 | 0.000981
[5 empty] | 1455483 |  |  |  | 220826.6327 | 3515.2468 | 0.72324 | 0.12043
NATURAL GAS COMBUSTION BY UNIT
| Plant ID | Plant Name | Equipment Description | Fuel Type | Usage | Usage | Heat | Heat Content | Heat Input | CO2 Emmission | CH4 Emission | N2O Emission
[6 empty] | Units | Content | Unit | (MMBTU) | (tons) | (tons) | (tons)
| 001-0203 | AES WARRIOR RUN COGEN
|  | 001-6-0136 | Limestone Dryer | Natural Gas | 3414700 | scf | 1020 | Btu/scf | 3482.994 | 205.16 | 0 | 0
| 24-005-0079 | C.P.Crane
|  | 3-0108 | Boiler Unit 1 | S-Gas | 20272000 | scf | 1063 | MMBtu/1E+06 scf | 21549.136 | 2268.3909 | 0.026 | 0.003
|  | 3-0109 | Boiler Unit 2 | S-Gas | 31279 | scf | 1054 | MMBtu/1E+06 scf | 32.9681 | 3.1297 | 0.04 | 0.004
| 033-00014 | Chalk Point
|  | 1600-14-30004 | Unit 1 | Gas | 53600 | scf | 1057.7 | MMBtu/1E+06 scf | 56692.72 | 6161.057 | 0.062475 | 0.0062475
|  | 1600-14-30005 | Unit 2 | Gas | 38650 | scf | 1057.7 | MMBtu/1E+06 scf | 40880.105 | 4439.4688 | 0.04505 | 0.0045062
|  | 1600-14-40998 | Unit 3 | Gas | 1079160 | scf | 1057.7 | MMBtu/1E+06 scf | 1141427.532 | 59431.9156 | 1.2579 | 0.12579
|  | 1600-14-40999 | Unit 4 | Gas | 3583460 | scf | 1057.7 | MMBtu/1E+06 scf | 3790225.642 | 210142.7355 | 4.1768 | 0.41768
|  | 1600-14-90752 | CT3** | Gas | 8830 | scf | 1057.7 | MMBtu/1E+06 scf | 9339.491 | 695.6802 | 0.010292 | 0.0010292
|  | 1600-14-90753 | CT4** | Gas | 12030 | scf | 1057.7 | MMBtu/1E+06 scf | 12724.131 | 899.147 | 0.014022 | 0.0014022
|  |  | CT5 | Gas | 15520 | scf | 1057.7 | MMBtu/1E+06 scf | 16415.504 | 1159.9968 | 0.01809 | 0.001809
|  | 1600-14-90755 | CT6** | Gas | 6200 | scf | 1057.7 | MMBtu/1E+06 scf | 6557.74 | 499.8675 | 0.0072266 | 5.5085e-05
| 033-01827 | Chalkpoint -SMECO
|  | 1827-5-074990 | Combustion Turbine | Gas | 4900 | scf | 1057.7 | Btu/scf | 5182.73 | 330.8508 | 0.0057114 | 0.00057114
| 003-0014 | HERBERT A WAGNER
|  | 4-0307 | Unit 1 | Gas | 137890000 | Mcf | 1.083 | MMBTU/ Mcf | 149334870 | 8546.5689 | 0.162 | 0.017
|  | 4-0308 | Unit 2 | S-Gas | 152620000 | Mcf | 1.079 | MMBTU/ Mcf | 164676980 | 34972.7015 | 0.18 | 0.018
|  | 3-0003 | Unit 3 | S-Gas | 44820000 | Mcf | 1.078 | MMBTU/ Mcf | 48315960 | 195843.7444 | 0.053 | 0.006
|  | 4-0017 | Boiler 2 (Unit 4) | S-Gas | 32710000 | Mcf | 1.088 | MMBTU/ Mcf | 35588480 | 15193.4685 | 0.039 | 0.003
| 024-025-0024 | Perryman
|  | 5-0088 | Unit 51 CT | Gas | 822000000 | scf | 1040 | MMBTU/ 10E+06 scf | 854880 | 51445.784 | 1.1088 | 0.13633
|  | 5-0353 | Unit 6A CT | Gas | 750000000 | scf | 1049 | MMBTU/ 10E+06 scf | 786750 | 47345.7919 | 0.90755 | 0.097586
|  | 5-0354 | Unit 6B CT | Gas | 722000000 | scf | 1049 | MMBTU/ 10E+06 scf | 757378 | 42785.2024 | 0.87715 | 0.097461
| 005-0078 | Riverside
|  | 4-1082 | Boiler #4 | Gas | 0 | scf | 1020 | MMBTU/10E+06 scf | 0 | 0 | 0 | 0
| 510-0006 | Westport
|  | 5-0005 | Combustion Turbine Unit 5 | Gas | 389000000 | scf | 1041 | MMBTU/10E+06 Scf | 404949 | 19898 | 0.45 | 0.04
| 031-1822 | Mirant Station H
|  | 1518-22-90362 | HCT1 | Gas | 684480000 | scf | 1055.6 | MMBTU/1E+06 scf | 722537.088 | 35452.3502 | 0.79646 | 0.079646
|  | 1518-22-90362 | HCT2 | Gas | 749420000 | scf | 1055.6 | MMBTU/1E+06 scf | 791087.752 | 37802.2803 | 0.87203 | 0.087203
| 033-2200 | Panda Brandywine
|  | 5-0844 | Unit 1 | Natural Gas | 2508181.9923 | scf | 1.044 | MMBTU/scf | 2618542 | 155717.0618 | 11.2799 | 3.8931
|  | 5-0845 | Unit 2 | Natural Gas | 2942385.0575 | scf | 1.044 | MMBTU/scf | 3071850 | 182727.2626 | 13.1662 | 4.5882
| 005-0076 | CPSG- Notch Cliff
|  | 5-0005 | Unit 1 CT | Gas | 2050000 | scf | 1042 | MMBTU/1E+06 scf | 2136.1 | 125 | 0 | 0
|  | 5-0006 | Unit 2 CT | Gas | 3660000 | scf | 1042 | MMBTU/1E+06 scf | 3813.72 | 223 | 0 | 0
|  | 5-0007 | Unit 3 CT | Gas | 3500000 | scf | 1042 | MMBTU/1E+06 scf | 3647 | 213 | 0 | 0
|  | 5-0008 | Unit 4 CT | Gas | 3650000 | scf | 1042 | MMBTU/1E+06 scf | 3803.3 | 222 | 0 | 0
|  | 5-0009 | Unit 5 CT | Gas | 2200000 | scf | 1042 | MMBTU/1E+06 scf | 2292.4 | 134 | 0 | 0
|  | 5-0010 | Unit 6 CT | Gas | 3310000 | scf | 1042 | MMBTU/1E+06 scf | 3449.02 | 202 | 0 | 0
|  | 5-0011 | Unit 7 CT | Gas | 3300000 | scf | 1042 | MMBTU/1E+06 scf | 3438.6 | 201 | 0 | 0
|  | 5-0012 | Unit 8 CT | Gas | 3850000 | scf | 1042 | MMBTU/1E+06 scf | 4011.7 | 234 | 0 | 0
| 015-0202 | Rock Spring
|  | 5-0076 | Turbine 1 | Natural Gas | 857635996.1501 | scf | 1.039 | MMBTU/scf | 891083.8 | 47869.4 | 0.81 | 0.08
|  | 5-0077 | Turbine 2 | Natural Gas | 700504331.0876 | scf | 1.039 | MMBTU/scf | 727824 | 40398.4 | 0.68 | 0.07
|  | 5-0078 | Turbine 3 | Natural Gas | 1936556304.1386 | scf | 1.039 | MMBTU/scf | 2012082 | 111845.6 | 1.88 | 0.19
|  | 5-0079 | Turbine 4 | Natural Gas | 1661330125.1203 | scf | 1.039 | MMBTU/scf | 1726122 | 96395.9 | 1.62 | 0.16
|  | 6-0205 | NG Fuel Gas Heater | Natural Gas | 6716790 | scf | 1.039 | MMBTU/scf | 6978.7448 | 403 | 0.007 | 0.007
| 017-0235 | CPV Maryland St. Charles Energy
|  | 5-0012 | CT-11 | Gas | 11784250000 | scf | 1.059 | Btu/Scf | 12479521 | 766132 | 0.138 | 1.38
|  | 5-0013 | CT-12 | Gas | 12856810000 | scf | 1.059 | Btu/Scf | 13615362 | 837399 | 0.15 | 1.5
|  | 5-0016 | Auxilliary Boiler | Gas | 14921000 | scf | 1.059 | Btu/Scf | 15801.339 | 682 | 0.0174 | 0.00174
|  | 6-0151 | Fuel Gas Heater | Gas | 18227000 | scf | 1.059 | Btu/Scf | 19302 | 1129 | 0.0213 | 0.00213
| 003-00529 | CPSG -Fort Smallwood Complex |  | Propane | 0 | gallons | 91333 | Btu/gallon
| 510-0007 | CPSG - Gould Street
|  | 4-0536 | Unit 3 Utility B | Gas | 170000000 | scf | 1027 | MMBTU/1E+06 scf | 174590 | 10273 | 0.19 | 0.02
[5 empty] | 34551382442.5464 |  |  |  | 444724033.2569 | 3028048.9164 | 41.0694 | 13.0405
CO2 EMISSION SUMMARY
ALL UNITS
| Electric Power Sector CO2 |  |  | 2017
|  | Consumption | CO2 Emission | CO2 Emission | CO2 Emission | CO2 Emission |  | Global Warming Potential
|  | (MMBTU) | (short tons) | (metric tons) | (MMTCO2) | (MMTC)
| Coal | 115817329.5006 | 10103713.7109 | 9165927.4191 | 9.1659 | 2.4998 |  | CO2_GWP= | 1
| Distillate Fuel | 1836609.0072 | 159907.0368 | 145065.1053 | 0.14507 | 0.039563 |  | CH4_GWP = | 27.9
| Residual Fuel | 220826.6327 | 3515.2468 | 3188.9756 | 0.003189 | 0.00086972 |  | N2O_GWP= | 273
| Natural Gas | 445980278.4569 | 3182740.7818 | 2887331.5134 | 2.8873 | 0.78745 |  | SF6_GWP = | 24300
| Total |  | 13449876.7763 | 12201513.0135 | 12.2015 | 3.3277
CH4 EMISSION SUMMARY
ALL UNITS
| Electric Power Sector CH4 |  |  | 2017
|  | Consumption | Emissions | Emissions | GWP | Emissions
| Fuel Type | (Billion Btu) | (short tons CH4) | (metric tons CH4) |  | (MMTCO2E)
| Coal | 115817.3295 | 1155.6215 | 1048.6583 | 27.9 | 0.029258
| Distillate Fuel | 1836.609 | 19.2163 | 17.4376 | 27.9 | 0.00048651
| Residual Fuel | 220.8266 | 0.72324 | 0.6563 | 27.9 | 1.8311e-05
| Natural Gas | 445980.2785 | 53.185 | 48.2623 | 27.9 | 0.0013465
| Total |  | 1228.746 |  | Total | 0.031109
N2O EMISSION SUMMARY
ALL UNITS
| Electric Power Sector N2O |  |  | 2017
|  | Consumption | Emissions | Emissions | GWP | Emissions
| Fuel Type | (Billion Btu) | (short tons N2O) | (metric tons N2O) |  | (MMTCO2E)
| Coal | 115817.3295 | 173.0676 | 157.0486 | 273 | 0.042874
| Distillate Fuel | 1836.609 | 1.2237 | 1.1104 | 273 | 0.00030315
| Residual Fuel | 220.8266 | 0.12043 | 0.10929 | 273 | 2.9835e-05
| Natural Gas | 445980.2785 | 14.7893 | 13.4204 | 273 | 0.0036638
| Total |  | 189.201 |  |  | 0.046871
GHG EMISSION SUMMARY
ALL UNITS
| Electric Power Sector GHG |  |  | 2017
|  |  | Emissions | Emissions | Emissions | Emissions
|  | Consumption | CO2 | N2O | CH4 | Total
| Fuel Type | (Billion Btu) | (MMTCO2E) | (MMTCO2E) | (MMTCO2E) | (MMTCO2E)
| Coal | 115817.3295 | 9.1659 | 0.042874 | 0.029258 | 9.2381
| Distillate Fuel | 1836.609 | 0.14507 | 0.00030315 | 0.00048651 | 0.14585
| Residual Fuel | 220.8266 | 0.003189 | 2.9835e-05 | 1.8311e-05 | 0.0032371
| Natural Gas | 445980.2785 | 2.8873 | 0.0036638 | 0.0013465 | 2.8923
| Total |  | 12.2015 | 0.046871 | 0.031109 | 12.2795
Note on K95: ====== ID#AAABwLPLefs amohammed (2021-04-29 11:55:23) 40 CFR 98
Note on L95: ====== ID#AAABwLPLeX0 amohammed (2021-04-29 11:55:23) 40 CFR 98
Note on M95: ====== ID#AAABwLPLefk amohammed (2021-04-29 11:55:23) 40 CFR 98
Note on K97: ====== ID#AAABwLPLeco amohammed (2021-04-29 11:55:23) 40 CFR 98
Note on L97: ====== ID#AAABwLPLeiA amohammed (2021-04-29 11:55:23) 40 CFR 98
Note on M97: ====== ID#AAABwLPLeek amohammed (2021-04-29 11:55:23) 40 CFR 98
Note on K107: ====== ID#AAABwLPLehQ amohammed (2021-04-29 11:55:23) 40 CFR 98
Note on L107: ====== ID#AAABwLPLeWQ amohammed (2021-04-29 11:55:23) 40 CFR 98
Note on M107: ====== ID#AAABwLPLehk amohammed (2021-04-29 11:55:23) 40 CFR 98
Note on K108: ====== ID#AAABwLPLegw amohammed (2021-04-29 11:55:23) 40 CFR 98
Note on L108: ====== ID#AAABwLPLefA amohammed (2021-04-29 11:55:23) 40 CFR 98
Note on M108: ====== ID#AAABwLPLejI amohammed (2021-04-29 11:55:23) 40 CFR 98
Note on K109: ====== ID#AAABwLPLeXk amohammed (2021-04-29 11:55:23) 40 CFR 98
Note on L109: ====== ID#AAABwLPLed4 amohammed (2021-04-29 11:55:23) 40 CFR 98
Note on M109: ====== ID#AAABwLPLebA amohammed (2021-04-29 11:55:23) 40 CFR 98
Note on J372: ====== ID#AAABwLPLeZY amohammed (2021-04-29 11:55:23) MMBTU Reported and used to Backcalculate Qty
Note on F390: ====== ID#AAABwLPLegA sal (2021-04-29 11:55:23) Back Caclulation from MMBTU
Note on F391: ====== ID#AAABwLPLeiU sal (2021-04-29 11:55:23) Back Caclulation from MMBTU
Note on F392: ====== ID#AAABwLPLehU sal (2021-04-29 11:55:23) Back Caclulation from MMBTU
Note on F393: ====== ID#AAABwLPLefI sal (2021-04-29 11:55:23) Back Caclulation from MMBTU
Note on B424: ====== ID#AAABwLPLeck amohammed (2021-04-29 11:55:23) Luke MMBTU Added
Note on B427: ====== ID#AAABwLPLeXY amohammed (2021-04-29 11:55:23) Luke MMBTU Added
Note on G435: ====== ID#AAABwLPLeeo Philip Groth (2021-04-29 11:55:23) MMTCE is converted to MMTCO2E by multiplying by 44/12.
Note on G447: ====== ID#AAABwLPLeig Philip Groth (2021-04-29 11:55:23) MMTCE is converted to MMTCO2E by multiplying by 44/12.
CO2 emissions from fossil fuel combustion in the base unit electric power generation sector were collected from the Regional Greenhouse Gas Initiative (RGGI) Program. RGGI piggybacks on the EPA Clean Air Markets Division (CAMD) program. Facilities report emissions directly to CAMD. Facility CO2 emissions are reported directly from continuous emissions monitors (CEM) or are calculated by the facility and sent RGGI/CAMD.
CH4 and N2O emissions from stationary combustion in the electric power sector are calculated using the IPCC Tier 1 approach. Consumption of each fuel is multiplied by a fuel-specific CH4 or N2O emission factor. The resulting fuel emission values, in metric tons CH4 and N2O, are then multiplied by the global warming potential, converted to million metric tons of carbon equivalent (MMTCE), then to million metric tons of carbon dioxide equivalent (MMTCO2E), and summed. For further detail on this method, please refer to the Stationary Chapter in the User's Guide.
Note that this worksheet estimates the direct emissions associated with the electric power sector. Direct emissions result from the combustion of fossil fuels at the electricity generating station, whereas indirect emissions occur at the point of use (e.g., residential electricity consumption). Because electricity consumption within a state does not correspond to electricity generated in that same state, emissions from electricity consumption (indirect emissions) are not likely to be the same as emissions from generation (direct emissions). Please refer to the electricity generation module to estimate indirect emissions from electricity consumption.
F I N A L
F I N A L

## Severstal
POWER BOILERS (Severstal) 2017
|  | 2017 |  |  |  | Emissions
|  | # 6 Oil | BFG | NG | Total | (short tons)
|  | (gal) | (scf) | (mcf)
Qty
btus/unit
Pennwood #1 | mmbtus |  |  |  | 0
| CO2 emissions in metric tons |  |  |  | 0 | 0
| CH4 emissions in metric tons | 0 |  |  | 0 | 0
| N2O emissions in metric tons | 0 |  |  | 0 | 0
|  | # 6 Oil | BFG | NG
|  | (gal) | (scf) | (mcf)
Qty
btus/unit
Pennwood #2 | mmbtus |  |  |  | 0
| CO2 emissions in metric tons |  |  |  | 0 | 0
| CH4 emissions in metric tons | 0 |  |  | 0 | 0
| N2O emissions in metric tons | 0 |  |  | 0 | 0
|  | # 6 Oil | BFG | NG
|  | (gal) | (scf) | (mcf)
Qty
btus/unit
Pennwood #3 | mmbtus |  |  |  | 0
| CO2 emissions in metric tons | 0 |  |  | 0 | 0
| CH4 emissions in metric tons | 0 |  |  | 0 | 0
| N2O emissions in metric tons | 0 |  |  | 0 | 0
|  | # 6 Oil | BFG | NG
|  | (gal) | (scf) | (mcf)
Qty
btus/unit
Pennwood #4 | mmbtus |  |  |  | 0
| CO2 emissions in metric tons |  |  |  | 0 | 0
| CH4 emissions in metric tons | 0 |  |  | 0 | 0
| N2O emissions in metric tons | 0 |  |  | 0 | 0
|  | # 6 Oil | BFG | NG
| Summary Fossil Fuel Combustion | (gal) | (scf) | (mcf)
|  | 0 | 0 | 0
| MMBTU | CO2 Emission | CO2 Emission | CO2 Emission
|  | (short tons) | (metric tons) | (MMTCO2)
Coal | 0 | 0 | 0 | 0
Petroleum | 0 | 0 | 0 | 0
Natural Gas | 0 | 0 | 0 | 0
Total | 0 | 0 | 0 | 0
| MMBTU | CH4 Emission | CH4 Emission | CH4 Emission
|  | (short tons) | (metric tons) | (MMTCO2)
Coal | 0 | 0 | 0 | 0
Petroleum |  | 0 | 0 | 0
Natural Gas |  | 0 | 0 | 0
Total |  | 0 | 0 | 0
| MMBTU | N2O Emission | N2O Emission | N2O Emission
|  | (short tons) | (metric tons) | (MMTCO2)
Coal | 0 | 0 | 0 | 0
Petroleum |  | 0 | 0 | 0
Natural Gas |  | 0 | 0 | 0
Total |  | 0 | 0 | 0
F I N A L

## Luke
kg/mmBTU
| POWER BOILERS (LUKE) 2017 |  |  | CO2 | CEM | CEM | CEM | CEM | CEM
|  |  |  | CH4 | 0.011 | 0.003 | 0.003 | 0.001 | 0.032
|  |  |  | N2O | 0.0016 | 0.0006 | 0.006 | 0.001 | 0.0042
[5 empty] | Coal | Oil(2,4) | Oil(6) | Gas | Biomass
|  | 2017 |  |  |  |  | Total | % of Heat | Share
|  | Coal | # 2 Oil | # 4 Oil | Biomass | NG | (Power Boiler)
|  | (tons) | (gal) | (gal) | (tons) | (ft3)
| Qty | 198245 | 0 | 0 | 0 | 1203300000
| btus/unit | 10909 | 141324 | 137000 | 4643 | 1044
| mmbtus | 4325309.41 | 0 | 0 | 0 | 1256245.2 | 5581554.61
| CO2 emissions (short tons) | 76227.3056 | 0 | 0 | 0 | 22139.4998 | 687303 | 0.14312 | 98366.8054
No. 24 | CH4 emissions (short tons) | 5.9702 | 0 | 0 | 0 | 1.734 | 53.83 | 0.14312 | 7.7041
| N2O emissions (short tons) | 0.86175 | 0 | 0 | 0 | 0.25029 | 7.77 | 0.14312 | 1.112
| CO2 emissions (short tons) | 444815.5151 | 0 | 0 | 0 | 129192.4583 | 687303 | 0.83516 | 574007.9735
No. 25 | CH4 emissions (short tons) | 34.8382 | 0 | 0 | 0 | 10.1184 | 53.83 | 0.83516 | 44.9567
| N2O emissions (short tons) | 5.0287 | 0 | 0 | 0 | 1.4605 | 7.77 | 0.83516 | 6.4892
| CO2 emissions (short tons) | 11568.3138 | 0 | 0 | 0 | 3359.9073 | 687303 | 0.02172 | 14928.2212
No. 26 | CH4 emissions (short tons) | 0.90604 | 0 | 0 | 0 | 0.26315 | 53.83 | 0.02172 | 1.1692
| N2O emissions (short tons) | 0.13078 | 0 | 0 | 0 | 0.037984 | 7.77 | 0.02172 | 0.16876
|  | MMBTU | CO2 Emission | CO2 Emission | CO2 Emission
|  |  | (short tons) | (metric tons) | (MMTCO2)
| Coal | 4325309.41 | 532611.1346 | 483176.2995 | 0.48318
| Petroleum | 0 | 0 | 0 | 0
| Natural Gas | 1256245.2 | 154691.8654 | 140333.9853 | 0.14033
| Total | 5581554.61 | 687303 | 623510.2848 | 0.62351
|  | MMBTU | CH4 Emission | CH4 Emission | CH4 Emission
|  |  | (short tons) | (metric tons) | (MMTCO2) |  | Global Warming Potential
| Coal | 4325309.41 | 41.7144 | 37.8427 | 0.0010558 |  | CO2_GWP= | 1
[7 empty] | CH4_GWP = | 27.9
| Petroleum | 0 | 0 | 0 | 0 |  | N2O_GWP= | 273
[7 empty] | SF6_GWP = | 24300
| Natural Gas | 1256245.2 | 12.1156 | 10.991 | 0.00030665
| Total | 5581554.61 | 53.83 | 48.8337 | 0.0013625
|  | MMBTU | N2O Emission | N2O Emission | N2O Emission
|  |  | (short tons) | (metric tons) | (MMTCO2)
| Coal | 4325309.41 | 6.0212 | 5.4623 | 0.0014912
| Petroleum | 0 | 0 | 0 | 0
| Natural Gas | 1256245.2 | 1.7488 | 1.5865 | 0.00043311
| Total | 5581554.61 | 7.77 | 7.0488 | 0.0019243
Note on D14: ====== ID#AAABwLPLeew amohammed (2021-04-29 11:55:23) Back Calculation from MMBTU gives11,374 VS 10,887 Btu/lb HHV
Note on E14: ====== ID#AAABwLPLegc amohammed (2021-04-29 11:55:23) 141,324 Btu/gal
Note on F14: ====== ID#AAABwLPLeaM amohammed (2021-04-29 11:55:23) 139,000 Btu/gal
Note on G14: ====== ID#AAABwLPLeZE amohammed (2021-04-29 11:55:23) 4,643 Btu/lbs HHV.
Note on H14: ====== ID#AAABwLPLees amohammed (2021-04-29 11:55:23) 1,053 Btu/scf
Note on I18: ====== ID#AAABwLPLeYU amohammed (2021-04-29 11:55:23) CEM Measurement.
Note on I22: ====== ID#AAABwLPLeh8 amohammed (2021-04-29 11:55:23) CEM Measurement.
Note on I26: ====== ID#AAABwLPLeYA amohammed (2021-04-29 11:55:23) CEM Measurement.
F I N A L

## EGU Details
Plant ID | Plant Name | Equipment Description | Fuel Type | Usage | Usage | Heat | Heat Content | Heat Input | CO2 Emmission | CH4 Emission | N2O Emission
[5 empty] | Units | Content | Unit | (MMBTU) | (tons) | (tons) | (tons)
001-0203 | AES WARRIOR RUN COGEN
| 001-3-0127 | ACF Boiler | Coal | 570254 | tons | 11024 | Btu/lb | 13150280 | 1346069.7629 | 159.2259 | 23.1643
| 001-3-0127 | ACF Boiler | Diesel | 185300 | gallons | 140000 | Btu/gal | 25942 | 2655.4371 | 0.31411 | 0.045697
[8 empty] | 13176222 | 1348725.2 | 159.54 | 23.21
| 001-9-0081 | Emergency Engine (Boiler Feed Pump) | Diesel | 324 | gallons | 140000 | Btu/gal | 45.36 | 3.65 | 0 | 0
| 001-6-0136 | Limestone Dryer | Natural Gas | 3414700 | scf | 1020 | Btu/scf | 3482.994 | 205.16 | 0 | 0
003-0468 | Brandon Shores | [11 empty] | Emission Factors
[13 empty] | CO2 | e-GGRT Subpart D
| 3-0015 | Unit 1 | S-No. 2 Oil | 1204681 | gallons | 0.138 | MMBTU/ Gal | 166245.978 | 17666.0097 | 0.553 | 0.11
|  | Unit 1 | P-Coal | 697617 | tons | 26.03 | MMBTU/ tons | 18158970.51 | 1929649.9903 | 220.131 | 32.027 |  |  | CH4(lb/MMBTU) | N2O (lb/MMBTU)
[8 empty] | 18325216.488 | 1947316 | 220.684 | 32.137 |  | Coal | 0.0022 | 0.00352
[13 empty] | #2 Oil | 0.0066 | 0.00132
| 3-0016 | Unit 2 | S-No. 2 Oil | 1214369 | gallons | 0.138 | MMBTU/ Gal | 167582.922 | 17298.2435 | 0.558 | 0.111 |  | #6 Oil | 0.0066 | 0.00132
|  | Unit 2 | P-Coal | 960444 | tons | 26.03 | MMBTU/ tons | 25000357.32 | 2580586.7565 | 303.135 | 44.094
[8 empty] | 25167940.242 | 2597885 | 303.693 | 44.205
24-005-0079 | C.P.Crane
| 3-0108 | Boiler Unit 1 | S-Gas | 20272000 | scf | 1063 | MMBtu/1E+06 scf | 21549.136 | 2268.3909 | 0.026 | 0.003
|  | Boiler Unit 1 | Bit Coal | 15307 | tons | 22.08 | MMBTU/tons | 337978.56 | 35577.6436 | 0.41 | 0.656
|  | Boiler Unit 1 | Sub -Bit -Coal | 47337 | tons | 17.8 | MMBTU/tons | 842598.6 | 88696.9655 | 1.01 | 1.616
[8 empty] | 1202126.296 | 126543 | 1.446 | 2.275
| 3-0109 | Boiler Unit 2 | S-Gas | 31279 | scf | 1054 | MMBtu/1E+06 scf | 32.9681 | 3.1297 | 0.04 | 0.004
|  |  | Bit Coal | 24630 |  | 22.08 | MMBTU/tons | 543830.4 | 51627.0386 | 0.659 | 1.055
|  | Boiler Unit 2 | Sub -Bit -Coal | 62186 | tons | 17.6 | MMBTU/tons | 1094473.6 | 103900.8316 | 1.327 | 2.123 |  | Emission Factors | 2014 ECMPS
[8 empty] | 1638336.9681 | 155531 | 2.026 | 3.182 |  | CO2 | Unit 1 and Unit 2
| 4-0091 | Aux Boiler # 2 | S-No. 2 Oil | 54 | gallons | 139 | MMBtu/ 1E+03 gal | 7.506 | 0.61 | 2.48e-05 | 4.97e-06 |  | e-GGRT Subpart C | Emission Factors | e-GGRT Subpart D | Emission Factors | Emission Factors
[14 empty] | CO2 |  | CH4 (lb/MMBTU) | N2O(lb/MMBTU)
| 4-1107 | Aux Boiler # 3 | S-No. 2 Oil | 14210 | gallons | 139 | MMBtu/ 1E+03 gal | 1975.19 | 898 | 0.017 | 0.0017 |  | e-GGRT Subpart C |  | Gas | 0.0022 | 0.00022
[14 empty] | Aux 2,3 and CT | Bit Coal | 0.0022 | 0.00352
| 4-0089 | CT (14 MW) | S-No. 2 Oil | 39986 | gallons | 139 | MMBtu/ 1E+03 gal | 5558.054 | 453 | 3.64e-06 | 0.004 |  | e-GGRT Subpart C |  | Sub Bit Coal | 0.0022 | 0.00352
033-00014 | Chalk Point
| 1600-14-30004 | Unit 1 | Coal | 114840 | tons | 12884 | Btu/ lb | 2959197.12 | 321589.4743 | 35.8714 | 5.2177
|  |  | #2 Oli | 873983 | gallons | 136253 | Btu/gal | 119082.8057 | 12941.2727 | 0.39369 | 0.078738
|  |  | Used Oil | 4923 | gallons | 136253 | Btu/gal | 670.7735 | 72.896 | 0.0022176 | 0.00044352
|  |  | Gas | 53600 | scf | 1057.7 | MMBtu/1E+06 scf | 56692.72 | 6161.057 | 0.062475 | 0.0062475
[8 empty] | 3135643.4192 | 340764.7 | 36.3298 | 5.3031
| 1600-14-30005 | Unit 2 | Coal | 84220 | tons | 12855 | Btu/ lb | 2165296.2 | 235005.3837 | 26.2477 | 3.8189 |  | 40 CFR 98
|  |  | #2 Oli | 890693 | gallons | 136253 | Btu/gal | 121359.5933 | 13171.481 | 0.40121 | 0.080243
|  |  | Used Oil | 9873 | gallons | 140366 | Btu/gal | 1385.8335 | 158.5773 | 0.0045816 | 0.00091631 |  | Fuel | Emission Factors (kg/MMBTU)
|  |  | Gas | 38650 | scf | 1057.7 | MMBtu/1E+06 scf | 40880.105 | 4439.4688 | 0.04505 | 0.0045062 |  |  | CO2 | CH4 | N2O
[8 empty] | 2328921.7318 | 252764.1 | 26.6986 | 3.9046 |  | Bitumunious Coal | 93.28 | 0.011 | 0.0016
[13 empty] | Subbituminous Coal | 97.17 | 0.011 | 0.0016
| 1600-14-40998 | Unit 3 | Coal | 0 | tons | 12865 | Btu/ lb | 0 | 0 | 0 | 0 |  | Natural Gas | 53.06 | 0.001 | 0.0001
|  |  | #2 Oli | 192360 | gallons | 136253 | Btu/gal | 26209.6271 | 1364.6844 | 0.086649 | 0.01733 |  | Distillate Fuel oil #2 | 73.96 | 0.003 | 0.0006
|  |  | Gas | 1079160 | scf | 1057.7 | MMBtu/1E+06 scf | 1141427.532 | 59431.9156 | 1.2579 | 0.12579 |  | Distillate Fuel Oil #6 | 75.1 | 0.003 | 0.0006
[8 empty] | 1167637.1591 | 60796.6 | 1.3445 | 0.14312 |  | Kerosene | 75.2 | 0.003 | 0.0006
[13 empty] | Propane | 62.87 | 0.003 | 0.0006
| 1600-14-40999 | Unit 4 | Coal | 0 | tons | 12865 | Btu/ lb | 0 | 0 | 0 | 0 |  | Gasoline | 66.88 | 0.003 | 0.0006
|  |  | #2 Oli | 616980 | gallons | 136253 | Btu/gal | 84065.3759 | 4660.8645 | 0.27792 | 0.055584 |  | Used Oil | 74 | 0.003 | 0.0006
|  |  | Gas | 3583460 | scf | 1057.7 | MMBtu/1E+06 scf | 3790225.642 | 210142.7355 | 4.1768 | 0.41768
[8 empty] | 3874291.0179 | 214803.6 | 4.4547 | 0.47327
| 1600-14-40778 | CT 1 | #2 Oli | 42000 | gallons | 136253 | Btu/gal | 5722.626 | 466.54 | 0.018919 | 0.0037838
| 1600-14-41145 | CT2 | #2 Oli | 18060 | gallons | 136253 | Btu/gal | 10527 | 199.3 | 0.034802 | 0.0069605
| 1600-14-90752 | CT3** | #2 Oli | 110040 | gallons | 136253 | Btu/gal | 14993.2801 | 1116.8198 | 0.049568 | 0.0099136
|  |  | Gas | 8830 | scf | 1057.7 | MMBtu/1E+06 scf | 9339.491 | 695.6802 | 0.010292 | 0.0010292
[8 empty] | 24332.7711 | 1812.5 | 0.05986 | 0.010943
| 1600-14-90753 | CT4** | #2 Oli | 92400 | gallons | 136253 | Btu/gal | 12589.7772 | 889.653 | 0.041622 | 0.0083244
|  |  | Gas | 12030 | scf | 1057.7 | MMBtu/1E+06 scf | 12724.131 | 899.147 | 0.014022 | 0.0014022
[8 empty] | 25313.9082 | 1788.8 | 0.055644 | 0.0097266
|  | CT5 | #2 Oli | 222180 | gallons | 136253 | Btu/gal | 30272.6915 | 2139.211 | 0.10008 | 0.020016
|  |  | Gas | 15520 | scf | 1057.7 | MMBtu/1E+06 scf | 16415.504 | 1159.9968 | 0.01809 | 0.001809
[8 empty] | 46688.1955 | 3473.2 | 0.11817 | 0.021825
| 1600-14-90755 | CT6** | #2 Oli | 136418 | gallons | 136253 | Btu/gal | 18587.3618 | 1416.8325 | 0.06145 | 0.01229
|  |  | Gas | 6200 | scf | 1057.7 | MMBtu/1E+06 scf | 6557.74 | 499.8675 | 0.0072266 | 5.5085e-05
[8 empty] | 25145.1018 | 1916.7 | 0.068676 | 0.012345
| 1600-14-41156 | CE Aux. Boiler 5 | #2 Oli | 886209 | gallons | 136253 | Btu/gal | 120748.6349 | 7622.5 | 0.39919 | 0.079839
| 1600-14-41157 | CE Aux. Boiler 6 | #2 Oli | 59976 | gallons | 136253 | Btu/gal | 8171.9099 | 6609.1 | 0.027016 | 0.0054033
| 1600-14-41158 | CE Aux. Boiler 7 | #2 Oli | 468737 | gallons | 136253 | Btu/gal | 63866.8225 | 5206.8 | 0.21114 | 0.042229
033-01827 | Chalkpoint -SMECO
| 1827-5-074990 | Combustion Turbine | Gas | 4900 | scf | 1057.7 | Btu/scf | 5182.73 | 330.8508 | 0.0057114 | 0.00057114
|  |  | #2 Oli | 26460 | gallons | 136253 | Btu/gal | 3605.2544 | 230.1492 | 0.011919 | 0.0023838
[8 empty] | 8787.9844 | 561 | 0.01763 | 0.0029549
003-0014 | HERBERT A WAGNER | [11 empty] | Emission Factors
| 4-0307 | Unit 1 | Gas | 137890000 | Mcf | 1.083 | MMBTU/ Mcf | 149334870 | 8546.5689 | 0.162 | 0.017 |  | CO2 | e-GGRT Subpart D
|  | Unit 1 | P-No.6 Oil | 49558 | gallons | 0.152 | MMBTU/gallons | 7532.816 | 0.43109 | 0.024 | 0.004
[8 empty] | 149342402.816 | 8547 | 0.186 | 0.021 |  |  | CH4(lb/MMBTU) | N2O (lb/MMBTU)
[13 empty] | Coal | 0.0022 | 0.00352
| 4-0308 | Unit 2 | S-Gas | 152620000 | Mcf | 1.079 | MMBTU/ Mcf | 164676980 | 34972.7015 | 0.18 | 0.018 |  | #2 Oil | 0.0066 | 0.00132
|  | Unit 2 | P-Coal | 10457 | tons | 24 | MMBtu/ tons | 250968 | 53.2985 | 2.859 | 0.416 |  | #6 Oil | 0.0066 | 0.00132
[8 empty] | 164927948 | 35026 | 3.039 | 0.434
| 3-0003 | Unit 3 | S-Gas | 44820000 | Mcf | 1.078 | MMBTU/ Mcf | 48315960 | 195843.7444 | 0.053 | 0.006
|  | Unit 3 | P-Coal | 81675 | tons | 23.8 | MMBtu/ tons | 1943865 | 7879.2556 | 23.738 | 3.452
[8 empty] | 50259825 | 203723 | 23.791 | 3.458
| 4-0017 | Boiler 2 (Unit 4) | S-Gas | 32710000 | Mcf | 1.088 | MMBTU/ Mcf | 35588480 | 15193.4685 | 0.039 | 0.003
|  | Boiler 2 (Unit 4) | P-No.6 Oil | 1102317 | gallons | 0.152 | MMBTU/ gallons | 167552.184 | 71.5315 | 0.55 | 0.11
[8 empty] | 35756032.184 | 15265 | 0.589 | 0.113
| 4-0007 | CT | No.2 Oil | 22785 | gallons | 0.137 | MMBTU/gallons | 3121.545 | 234 | 0.011 | 0.0022
024-025-0024 | Perryman
| 5-0088 | Unit 51 CT | Gas | 822000000 | scf | 1040 | MMBTU/ 10E+06 scf | 854880 | 51445.784 | 1.1088 | 0.13633
|  | Unit 51 CT | No.2 Oil | 621000 | gallons | 138 | MMBTU/10E+03 gallons | 85698 | 5157.216 | 0.11116 | 0.013667
[8 empty] | 940578 | 56603 | 1.22 | 0.15
| 4-0081 | Unit 1 CT | No.2 Oil | 408000 | gallons | 138.073 | MMBTU/10E+03 gallons | 56333.784 | 4015 | 0.19 | 0.04
| 4-0082 | Unit 2 CT | No.2 Oil | 0 | gallons | 138.073 | MMBTU/10E+03 gallons | 0 | 0 | 0 | 0
| 4-0083 | Unit 3 CT | No.2 Oil | 233000 | gallons | 138.073 | MMBTU/10E+03 gallons | 32171.009 | 2083 | 0.11 | 0.02
| 4-0084 | Unit 4 CT | No.2 Oil | 224000 | gallons | 138.073 | MMBTU/10E+03 gallons | 30928.352 | 2018 | 0.1 | 0..02
| 5-0353 | Unit 6A CT | Gas | 750000000 | scf | 1049 | MMBTU/ 10E+06 scf | 786750 | 47345.7919 | 0.90755 | 0.097586
|  | Unit 6A CT | No.2 Oil | 141000 | gallons | 138 | MMBTU/10E+03 gallons | 19458 | 1170.9621 | 0.022446 | 0.0024135
[8 empty] | 806208 | 45574 | 0.93 | 0.1
| 5-0354 | Unit 6B CT | Gas | 722000000 | scf | 1049 | MMBTU/ 10E+06 scf | 757378 | 42785.2024 | 0.87715 | 0.097461
|  | Unit 6B CT | No.2 Oil | 143000 | gallons | 138 | MMBTU/10E+03 gallons | 19734 | 1114.7976 | 0.022855 | 0.0025394
[8 empty] | 777112 | 43900 | 0.9 | 0.1
005-0078 | Riverside
| 4-1363 | Combustion Turbine # 6 | #2 Oil | 0 | gallons | 138.774 | MMBTU/10E+06 scf | 0 | 0 | 0 | 0
| 4-1082 | Boiler #4 | Gas | 0 | scf | 1020 | MMBTU/10E+06 scf | 0 | 0 | 0 | 0
| 4-0658 | Combustion Turbine # 7 | #2 Oil | 33000 | gallons | 137 | MMBTU/10E+03 gallons | 4521 | 364 | 7.4 | 0
| 4-0659 | Combustion Turbine #8 | #2 Oil | 27000 | gallons | 137 | MMBTU/10E+03 gallons | 3699 | 297 | 4.8 | 0
019-0013 | Vienna Generating Station
| 4-0065-70 | Unit 8 | #6 Oil | 249656 | gallons | 152802 | Btu/gallons | 38147.9361 | 2790.5671 | 0.11 | 0
|  |  | #2 Oil | 33212 | gallons | 138890 | Btu/gallons | 4612.8147 | 337.4329 | 0.001 | 0
[8 empty] | 42760.7508 | 3128 | 0.111 | 0
| 4-0020-69 | Aux Boiler | #2 Oil | 12118 | gallons | 138890 | Btu/gallons | 1683.069 | 137.21 | 0.006 | 0.001
| 4-0114-79 | Combustion Turbine CT1 | #2 Oil | 19739 | gallons | 138890 | Btu/gallons | 2741.5497 | 223.51 | 0.009 | 0.002
510-0006 | Westport
| 5-0005 | Combustion Turbine Unit 5 | Gas | 389000000 | scf | 1041 | MMBTU/10E+06 Scf | 404949 | 19898 | 0.45 | 0.04
031-0019 | Mirant Dickerson | [11 empty] | 40 CFR 98
| 1500-19-30001 | Boiler 1 | Coal | 27910 | tons | 12959 | Btu/lb | 723371.38 | 68657.7022 | 8.7712 | 1.2758
|  |  | #2 Oil | 85260 | gallons | 139181 | Btu/gallons | 11866.5721 | 1126.2978 | 0.039242 | 0.0078484 |  | Fuel | Emission Factors (kg/MMBTU)
[8 empty] | 735237.9521 | 69784 | 8.8104 | 1.2837 |  |  | CO2 | CH4 | N2O
[13 empty] | Bitumunious Coal | 93.28 | 0.011 | 0.0016
| 1500-19-30002 | Boiler 2 | Coal | 35920 | tons | 12959 | Btu/lb | 930974.56 | 88362.3705 | 11.2885 | 1.642 |  | Subbituminous Coal | 97.14 | 0.011 | 0.0016
|  |  | #2 Oil | 133278 | gallons | 139181 | Btu/gallons | 18549.7653 | 1760.6295 | 0.061343 | 0.012269 |  | Natural Gas | 53.06 | 0.001 | 0.0001
|  |  | Used Oil | 9935 | gallons | 139181 | Btu/gallons | 1382.7632 | 131.2434 | 0.0045727 | 0.00091454
[8 empty] | 949524.3253 | 90123 | 11.3498 | 1.6542 |  | Distillate Fuel oil #2 | 73.96 | 0.003 | 0.0006
[13 empty] | Distillate Fuel Oil #6 | 75.1 | 0.003 | 0.0006
| 1500-19-30003 | Boiler 3 | Coal | 36200 | tons | 12959 | Btu/lb | 938231.6 | 89050.7422 | 11.3765 | 1.6548 |  | Kerosene | 75.2 | 0.003 | 0.0006
|  |  | #2 Oil | 106680 | gallons | 139181 | Btu/gallons | 14847.8291 | 1409.2578 | 0.049101 | 0.0098202 |  | Propane | 62.87 | 0.003 | 0.0006
[8 empty] | 953079.4291 | 90460 | 11.4256 | 1.6646 |  | Gasoline | 66.88 | 0.003 | 0.0006
[13 empty] | Used Oil | 74 | 0.003 | 0.0006
| 1500-19-40907 | Combustion Turbine CT1 | #2 Oil | 28560 | gallons | 139181 | Btu/gallons | 3975.0094 | 324 | 0.0010714 | 0.00021429
031-1822 | Mirant Station H
| 1518-22-90362 | HCT1 | Gas | 684480000 | scf | 1055.6 | MMBTU/1E+06 scf | 722537.088 | 35452.3502 | 0.79646 | 0.079646
|  |  | #2 Oil | 192360 | gallons | 139181 | Btu/gallons | 26772.8572 | 1313.6498 | 0.088536 | 0.017707
[8 empty] | 749309.9452 | 36766 | 0.885 | 0.097353
[12 empty] | 250367 | 2637841.7065
| 1518-22-90362 | HCT2 | Gas | 749420000 | scf | 1055.6 | MMBTU/1E+06 scf | 791087.752 | 37802.2803 | 0.87203 | 0.087203
|  |  | #2 Oil | 118440 | gallons | 139181 | Btu/gallons | 16484.5976 | 787.7197 | 0.054513 | 0.010903
[8 empty] | 807572.3496 | 38590 | 0.92654 | 0.098105 |  | 100030
017-0014 | Mirant Morgantown
| 0800-14-30002 | Unit 1 | Coal | 467991 | tons | 12917.97 | Btu/lb | 12090987.3965 | 1147325.4466 | 134.6138 | 19.604
|  |  | #2 Oil | 878154 | gallons | 137690 | Btu/gallons | 120913.0243 | 11473.5534 | 1.3462 | 0.19604
|  |  | Used Oil | 7699 | gallons | 137690 | Btu/gallons | 1060.0753 | 100.5916 | 0.011802 | 0.0017188
[8 empty] | 12211900.4208 | 1158799 | 135.96 | 19.8
| 080-14-30003 | Unit 2 | Coal | 1175132 | tons | 12917.97 | Btu/lb | 30360639.8441 | 1477069.9136 | 173.2431 | 25.2301
|  |  | #2 Oil | 174225 | gallons | 137690 | Btu/gallons | 23989.0402 | 1167.0864 | 0.13689 | 0.019935
|  |  | Used Oil | 12750 | gallons | 137690 | Btu/gallons | 1755.5475 | 85.4088 | 0.010017 | 0.0014589
[8 empty] | 30384628.8843 | 1478237 | 173.38 | 25.25
| 0800-14-40016 | Aux 2 | #2 Oil | 686881 | gallons | 137690 | Btu/gallons | 94576.6449 | 7710 | 0.31 | 0.06
| 0800-14-40018 | Aux 4 | #2 Oil | 420949 | gallons | 137690 | Btu/gallons | 57960.4678 | 4725 | 0.19 | 0.04
| 0800-14-4-0068 | CT1 | #2 Oil | 24736 | gallons | 137690 | Btu/gallons | 3405.8998 | 278 | 0.01 | 0
| 0800-14-4-0069 | CT2 | #2 Oil | 31094 | gallons | 137690 | Btu/gallons | 4281.3329 | 349 | 0.01 | 0
| 0800-14-4-0070 | CT3 | #2 Oil | 134574 | gallons | 137690 | Btu/gallons | 18529.4941 | 1500 | 0.06 | 0.01
| 0800-14-4-0071 | CT4 | #2 Oil | 118314 | gallons | 137690 | Btu/gallons | 16290.6547 | 1321 | 0.05 | 0.01
| 0800-14-4-0074 | CT5 | #2 Oil | 122502 | gallons | 137690 | Btu/gallons | 16867.3004 | 1368 | 0.06 | 0.01
| 0800-14-4-0075 | CT6 | #2 Oil | 118370 | gallons | 137690 | Btu/gallons | 16298.3653 | 1321.1 | 0.05 | 0.01
033-2200 | Panda Brandywine
| 5-0844 | Unit 1 | Natural Gas | 2508181.9923 | scf | 1.044 | MMBTU/scf | 2618542 | 155717.0618 | 11.2799 | 3.8931
|  |  | Fuel Oil | 33264.2857 | gallons | 140000 | Btu/gallon | 4657 | 276.9382 | 0.020061 | 0.0069237
[8 empty] | 2623199 | 155994 | 11.3 | 3.9
| 5-0845 | Unit 2 | Natural Gas | 2942385.0575 | scf | 1.044 | MMBTU/scf | 3071850 | 182727.2626 | 13.1662 | 4.5882
|  |  | Fuel Oil | 56285.7143 | gallons | 140000 | Btu/gallon | 7880 | 468.7374 | 0.033774 | 0.01177
[8 empty] | 3079730 | 183196 | 13.2 | 4.6
005-0076 | CPSG- Notch Cliff
| 5-0005 | Unit 1 CT | Gas | 2050000 | scf | 1042 | MMBTU/1E+06 scf | 2136.1 | 125 | 0 | 0
| 5-0006 | Unit 2 CT | Gas | 3660000 | scf | 1042 | MMBTU/1E+06 scf | 3813.72 | 223 | 0 | 0
| 5-0007 | Unit 3 CT | Gas | 3500000 | scf | 1042 | MMBTU/1E+06 scf | 3647 | 213 | 0 | 0
| 5-0008 | Unit 4 CT | Gas | 3650000 | scf | 1042 | MMBTU/1E+06 scf | 3803.3 | 222 | 0 | 0
| 5-0009 | Unit 5 CT | Gas | 2200000 | scf | 1042 | MMBTU/1E+06 scf | 2292.4 | 134 | 0 | 0
| 5-0010 | Unit 6 CT | Gas | 3310000 | scf | 1042 | MMBTU/1E+06 scf | 3449.02 | 202 | 0 | 0
| 5-0011 | Unit 7 CT | Gas | 3300000 | scf | 1042 | MMBTU/1E+06 scf | 3438.6 | 201 | 0 | 0
| 5-0012 | Unit 8 CT | Gas | 3850000 | scf | 1042 | MMBTU/1E+06 scf | 4011.7 | 234 | 0 | 0
510-265 | CPSG- Philadelphia Road Power
| 4-0431 | Unit 1 CT | #2 Oil | 15000 | gallons | 139 | MMBTU/1E+03 gallons | 2085 | 166 | 0.01 | 0
| 4-0432 | Unit 2 CT | #2 Oil | 48000 | gallons | 139 | MMBTU/1E+03 gallons | 6672 | 540 | 0.02 | 0
| 4-0433 | Unit 3 CT | #2 Oil | 53000 | gallons | 139 | MMBTU/1E+03 gallons | 7367 | 601 | 0.02 | 0
| 4-0434 | Unit 4 CT | #2 Oil | 52000 | gallons | 139 | MMBTU/1E+03 gallons | 7228 | 592 | 0.02 | 0
015-0202 | Rock Spring
| 5-0076 | Turbine 1 | Natural Gas | 857635996.1501 | scf | 1.039 | MMBTU/scf | 891083.8 | 47869.4 | 0.81 | 0.08
| 5-0077 | Turbine 2 | Natural Gas | 700504331.0876 | scf | 1.039 | MMBTU/scf | 727824 | 40398.4 | 0.68 | 0.07
| 5-0078 | Turbine 3 | Natural Gas | 1936556304.1386 | scf | 1.039 | MMBTU/scf | 2012082 | 111845.6 | 1.88 | 0.19
| 5-0079 | Turbine 4 | Natural Gas | 1661330125.1203 | scf | 1.039 | MMBTU/scf | 1726122 | 96395.9 | 1.62 | 0.16
| 6-0205 | NG Fuel Gas Heater | Natural Gas | 6716790 | scf | 1.039 | MMBTU/scf | 6978.7448 | 403 | 0.007 | 0.007
041-0029 | Easton Utility | [11 empty] | Emission Certificate Report-Easton Utility
| 9-0032 | Unit 101 | #2 Oil | 2513 | gallons | 137 | MMBTU/1E+03 gallons | 344.281 | 28 | 0.0014 | 0.0001
| 9-0031 | Unit 102 | #2 Oil | 1970 | gallons | 137 | MMBTU/1E+03 gallons | 269.89 | 22 | 0.0011 | 0.0001 |  | BTU for #2 Fuel Oil =137,000
| 9-0023 | Unit 7 | #2 Oil | 4854 | gallons | 137 | MMBTU/1E+03 gallons | 664.998 | 55 | 0.0027 | 0.0003
| 9-0024 | Unit 8 | #2 Oil | 4066 | gallons | 137 | MMBTU/1E+03 gallons | 557.042 | 46 | 0.0023 | 0.0002 |  | N2O Emission Factor = | 0.11 lbs/1,000 gal
| 9-0025 | Unit 9 | #2 Oil | 2530 | gallons | 137 | MMBTU/1E+03 gallons | 346.61 | 29 | 0.0014 | 0.0001 |  | CH4 Emission Factors = | 1.11 lbs/1,000 gallons of Fuel
| 9-0026 | Unit 10 | #2 Oil | 6889 | gallons | 137 | MMBTU/1E+03 gallons | 943.793 | 78 | 0.0038 | 0.0004 |  | CO2 Emission Factor = | 22,600 lbs/1,000 gallons
| 9-0027 | Unit 11 | #2 Oil | 8151 | gallons | 137 | MMBTU/1E+03 gallons | 1116.687 | 92 | 0.0045 | 0.0004
| 9-0028 | Unit 12 | #2 Oil | 12285 | gallons | 137 | MMBTU/1E+03 gallons | 1683.045 | 139 | 0.0068 | 0.0007
| 9-0029 | Unit 13 | #2 Oil | 27170 | gallons | 137 | MMBTU/1E+03 gallons | 3722.29 | 307 | 0.0151 | 0.0015
| 9-0030 | Unit 14 | #2 Oil | 28504 | gallons | 137 | MMBTU/1E+03 gallons | 3905.048 | 322 | 0.0158 | 0.0016
041-0069 | Easton Utility -Airport Park
| 20-9-0037 | Unit 201 | #2 Oil | 6889 | gallons | 137 | MMBTU/1E+03 gallons | 943.793 | 78 | 0.0038 | 0.0004
| 20-9-0038 | Unit 202 | #2 Oil | 6851 | gallons | 137 | MMBTU/1E+03 gallons | 938.587 | 77 | 0.0038 | 0.0004
| 20-4-0101 | Unit 203 | #2 Oil | 26106 | gallons | 137 | MMBTU/1E+03 gallons | 3576.522 | 295 | 0 | 0
| 20-4-0102 | Unit 204 | #2 Oil | 11826 | gallons | 137 | MMBTU/1E+03 gallons | 1620.162 | 134 | 0 | 0
| 20-9-0033 | Unit 21 | #2 Oil | 22997 | gallons | 137 | MMBTU/1E+03 gallons | 3150.589 | 260 | 0.0128 | 0.0013
| 20-9-0034 | Unit 22 | #2 Oil | 14592 | gallons | 137 | MMBTU/1E+03 gallons | 1999.104 | 165 | 0.0081 | 0.0008
| 20-9-0035 | Unit 23 | #2 Oil | 24984 | gallons | 137 | MMBTU/1E+03 gallons | 3422.808 | 282 | 0.0139 | 0.0014
| 20-9-0036 | Unit 24 | #2 Oil | 24301 | gallons | 137 | MMBTU/1E+03 gallons | 3329.237 | 275 | 0.0135 | 0.0013
Berlin Town
047-0044 | Berlin Town Power Plant | [11 empty] | CO2 Emission factor Sources ; 22.2 pounds/gallons . Http;www.epa.gov/oms/climate/420f05001.htm
| 9-0029 | FM Diesel Gen | #2 Oil | 3269 | gallons | 140984 | Btu/gallon | 460.8767 | 36.28 | 0 | 0 |  | CH4 ;3g/MMBTU | 0.9 lbs/1,000 gal | 0.9
| 9-0028 | EMD Diesel Gen | #2 Oil | 3014 | gallons | 140983 | Btu/gallon | 424.9228 | 85.14 | 0 | 0 |  | N2O ; 0.6 g/MMBTU | 0.2 lbs/1,000 gal | 0.2
| 9-0031 | Mitsu Diesel Gen | #2 Oil | 3234 | gallons | 140987 | Btu/gallon | 455.952 | 33.46 | 0 | 0 |  | CO2 = | 22.2 lbs/gal | 22
| 9-0033 | Mitsu Diesel Gen | #2 Oil | 7670 | gallons | 140987 | Btu/gallon | 1081.3703 | 35.9 | 0 | 0
Crisfield
039-0017 | Connectiv -Crisfield Generation | [11 empty] | (lb/MMBTU) | (lb/Mgal)
| 4-0024 | Unit 1 | #2 Oil | 30919 | gallons | 141494 | Btu/gallon | 4374.853 | 349 | 0.017 | 0 |  | CO2 Emission Factor | 22600
| 4-0025 | Unit 2 | #2 Oil | 28591 | gallons | 141494 | Btu/gallon | 4045.455 | 323 | 0.016 | 0 |  | CH4 Emission Factor | 1.11
| 4-0026 | Unit 3 | #2 Oil | 24896 | gallons | 141494 | Btu/gallon | 3522.6346 | 281 | 0.014 | 0 |  | N2O | NC
| 4-0027 | Unit 4 | #2 Oil | 29876 | gallons | 141494 | Btu/gallon | 4227.2747 | 338 | 0.017 | 0
45713.641
Calvert Cliff
009-0012 | Calvert Cliffs Parkway Nuclear PP
| 4-0014 | 11 Aux Boiler | #2 Oil | 422 | gallons | 137030 | Btu/gallon | 57.8267 | 5 | 0 | 0 |  | CO2 Emission Factor for EDG ;Table 3.4-1 of AP-42 =165 lbs/MMBTU
| 4-0015 | 12 Aux Boiler | #2 Oil | 622 | gallons | 137030 | Btu/gallon | 85.2327 | 7 | 0 | 0 |  | CO2 Emission Factor for Aux Boilers ;Table 1.3-12 of AP-42 =2.23E+04 lbs/1,000gal
| 4-0016 | 1B Emergenvy Generator | #2 Oil | 12264 | gallons | 138200 | Btu/gallon | 1694.8848 | 140 | 0.01 | 0
| 4-0017 | 2A Emergency Generator | #2 Oil | 15360 | gallons | 138200 | Btu/gallon | 2122.752 | 175 | 0.01 | 0 |  | CH4 Emission Factor for EDG ;Table 3.4-1 of AP-42 =1.00E-06 lbs/gal
| 4-0018 | 2B Emergency Generator | #2 Oil | 15672 | gallons | 138200 | Btu/gallon | 2165.8704 | 179 | 0.01 | 0 |  | CH4 Emission Factor for Aux Boilers ;Table 1.3-3 of AP-42 =1.00E+03 lbs/gal
| 9-0015 & 9-0016 | 1A Emergency Generator | #2 Oil | 33156 | gallons | 139400 | Btu/gallon | 4621.9464 | 381 | 0.02 | 0
| 9-0017 & 9-0018 | OC Emergency Generator | #2 Oil | 9396 | gallons | 138600 | Btu/gallon | 1302.2856 | 107 | 0.01 | 0 |  | N2O Emission Factor for EDG ;Table 1.3.8 of AP-42 =1.00E+03 lbs/gal
| 9-0019 | Security Diesel generator | #2 Oil | 510 | gallons | 138500 | Btu/gallon | 70.635 | 6 | 0 | 0
027-0661 | Constellation New Energy
| 9-0394 | Generator 1 | #6 Oil | 1687.2 | gallons | 152802 | Btu/gallon | 257.8075 | 20 | 0.0012 | 0
| 9-0395 | Generator 2 | #6 Oil | 1732.8 | gallons | 152802 | Btu/gallon | 264.7753 | 20 | 0.0012 | 0
| 9-0396 | Generator 3 | #6 Oil | 1732.8 | gallons | 152802 | Btu/gallon | 264.7753 | 21 | 0.0012 | 0
| 9-0397 | Generator 4 | #6 Oil | 1732.8 | gallons | 152802 | Btu/gallon | 264.7753 | 21 | 0.0012 | 0
| 9-0398 | Generator 5 | #6 Oil | 1778.4 | gallons | 152802 | Btu/gallon | 271.7431 | 21 | 0.0012 | 0
017-0235 | CPV Maryland St. Charles Energy
| 5-0012 | CT-11 | Gas | 11784250000 | scf | 1.059 | Btu/Scf | 12479521 | 766132 | 0.138 | 1.38
| 5-0013 | CT-12 |  | 12856810000 | scf | 1.059 | Btu/Scf | 13615362 | 837399 | 0.15 | 1.5
| 5-0016 | Auxilliary Boiler |  | 14921000 | scf | 1.059 | Btu/Scf | 15801.339 | 682 | 0.0174 | 0.00174 |  |  | GHG | Hours | E.F (lb/hr) | Emissions (Tons/Yr)
| 6-0151 | Fuel Gas Heater |  | 18227000 | scf | 1.059 | Btu/Scf | 19302 | 1129 | 0.0213 | 0.00213 |  |  | 20 | 37 | 1081.1 | 20.0003
| 9-0158 | Emergency Generator | #6 Oil | 108 | gallons | 137030 | Btu/gallon | 14.827 | 1 | 4.9e-05 | 0.000981 |  |  | 20 | 38 | 1081.1 | 20.5409
[14 empty] | 21 | 38 | 1081.1 | 20.5409
[14 empty] | 21 | 39 | 1081.1 | 21.0814
003-00529 | CPSG -Fort Smallwood Complex |  | Propane | 0 | gallons | 91333 | Btu/gallon | 0 |  | 0 | 0
[14 empty] | GHG | Hours | Rating (gallon/hr) | Fuel Usage (Gallons)
510-0007 | CPSG - Gould Street | [11 empty] | AP-42 Method | 20 | 37 | 45.6 | 1687.2
| 4-0536 | Unit 3 Utility B | Gas | 170000000 | scf | 1027 | MMBTU/1E+06 scf | 174590 | 10273 | 0.19 | 0.02 |  |  | 20 | 38 | 45.6 | 1732.8
[14 empty] | 21 | 38 | 45.6 | 1732.8
[14 empty] | 21 | 38 | 45.6 | 1732.8
[14 empty] | 21 | 39 | 45.6 | 1778.4
Note on K50: ====== ID#AAABwLPLeYo amohammed (2021-04-29 11:55:23) CEM
Note on L50: ====== ID#AAABwLPLeho amohammed (2021-04-29 11:55:23) 40 CFR 98
Note on M50: ====== ID#AAABwLPLegQ amohammed (2021-04-29 11:55:23) amohammed 40 CFR 98
Note on K56: ====== ID#AAABwLPLeYg amohammed (2021-04-29 11:55:23) CEM
Note on L56: ====== ID#AAABwLPLefQ amohammed (2021-04-29 11:55:23) 40 CFR 98
Note on M56: ====== ID#AAABwLPLeXM amohammed (2021-04-29 11:55:23) 40 CFR 98
Note on K61: ====== ID#AAABwLPLeg8 amohammed (2021-04-29 11:55:23) CEM
Note on L61: ====== ID#AAABwLPLebs amohammed (2021-04-29 11:55:23) 40 CFR 98
Note on M61: ====== ID#AAABwLPLehY amohammed (2021-04-29 11:55:23) 40 CFR 98
Note on K68: ====== ID#AAABwLPLebM amohammed (2021-04-29 11:55:23) 40 CFR 98
Note on L68: ====== ID#AAABwLPLeWY amohammed (2021-04-29 11:55:23) 40 CFR 98
Note on M68: ====== ID#AAABwLPLeZg amohammed (2021-04-29 11:55:23) 40 CFR 98
Note on K70: ====== ID#AAABwLPLeec amohammed (2021-04-29 11:55:23) 40 CFR 98
Note on L70: ====== ID#AAABwLPLehw amohammed (2021-04-29 11:55:23) 40 CFR 98
Note on M70: ====== ID#AAABwLPLeaQ amohammed (2021-04-29 11:55:23) 40 CFR 98
Note on K74: ====== ID#AAABwLPLefU amohammed (2021-04-29 11:55:23) CEM
Note on L74: ====== ID#AAABwLPLeZM amohammed (2021-04-29 11:55:23) 40 CFR 98
Note on M74: ====== ID#AAABwLPLehc amohammed (2021-04-29 11:55:23) 40 CFR 98
Note on K78: ====== ID#AAABwLPLehA amohammed (2021-04-29 11:55:23) CEM
Note on L78: ====== ID#AAABwLPLeZI amohammed (2021-04-29 11:55:23) 40 CFR 98
Note on K82: ====== ID#AAABwLPLeaY amohammed (2021-04-29 11:55:23) CEM
Note on L82: ====== ID#AAABwLPLeZk amohammed (2021-04-29 11:55:23) 40 CFR 98
Note on K86: ====== ID#AAABwLPLeXQ amohammed (2021-04-29 11:55:23) CEM
Note on L86: ====== ID#AAABwLPLeb0 amohammed (2021-04-29 11:55:23) 40 CFR 98
Note on M86: ====== ID#AAABwLPLei8 amohammed (2021-04-29 11:55:23) 40 CFR 98
Note on K88: ====== ID#AAABwLPLeYs amohammed (2021-04-29 11:55:23) 40 CFR 98
Note on L88: ====== ID#AAABwLPLegg amohammed (2021-04-29 11:55:23) 40 CFR 98
Note on M88: ====== ID#AAABwLPLea0 amohammed (2021-04-29 11:55:23) 40 CFR 98
Note on K89: ====== ID#AAABwLPLeeg amohammed (2021-04-29 11:55:23) 40 CFR 98
Note on L89: ====== ID#AAABwLPLeaA amohammed (2021-04-29 11:55:23) 40 CFR 98
Note on M89: ====== ID#AAABwLPLego amohammed (2021-04-29 11:55:23) 40 CFR 98
Note on K90: ====== ID#AAABwLPLeeM amohammed (2021-04-29 11:55:23) 40 CFR 98
Note on L90: ====== ID#AAABwLPLeag amohammed (2021-04-29 11:55:23) 40 CFR 98
Note on M90: ====== ID#AAABwLPLejo amohammed (2021-04-29 11:55:23) 40 CFR 98
Note on J227: ====== ID#AAABwLPLebU amohammed (2021-04-29 11:55:23) MMBTU Reported and used to Backcalculate Qty
Note on F258: ====== ID#AAABwLPLeXU sal (2021-04-29 11:55:23) Back Caclulation from MMBTU
Note on F259: ====== ID#AAABwLPLeYY sal (2021-04-29 11:55:23) Back Caclulation from MMBTU
Note on F260: ====== ID#AAABwLPLeic sal (2021-04-29 11:55:23) Back Caclulation from MMBTU
Note on F261: ====== ID#AAABwLPLegY sal (2021-04-29 11:55:23) Back Caclulation from MMBTU
Note on S331: ====== ID#AAABwLPLebc amohammed (2021-04-29 11:55:23) Tons/Yr= ((Annual Run Hours) X GHG Emissions Factors (lb/hr))) /2000
Note on S339: ====== ID#AAABwLPLeY4 amohammed (2021-04-29 11:55:23) Tons/Yr= ((Annual Run Hours) X GHG Emissions Factors (lb/hr))) /2000
F I N A L

## Imported Electricity
Projected Electric Consumption (Imported Electricity) Emissions for Maryland
Fuel Consumption For Electricity Generation
|  | 2001 | 2002 | 2003 | 2004 | 2005 | 2006 | 2007 | 2008 | 2009 | 2010 | 2011 | 2012 | 2013 | 2014 | 2015 | 2016 | 2017
| Coal (Short Tons) | 11135140 | 11364983 | 11852129 | 11608446 | 11745248.2 | 11687602.6 | 11937518 | 11098391 | 9846698 | 9885858 | 9003261 | 6981310 | 6815969 | 7450504 | 6046224 | 5882475 | 3674712
| Petroleum (Barrels) | 5514960 | 4108104 | 6164252 | 5672819.25 | 6574936.74 | 1050222.03 | 1790746 | 791418 | 624050 | 658767 | 438683 | 408743 | 544171 | 1104782 | 483501 | 353249 | 242907
| Natural Gas (Mcf) | 17985486 | 22627073 | 11162538 | 9994238.04 | 18619350 | 16620796.5 | 21481869 | 17563616 | 15742992 | 28629884 | 21840074 | 51188571 | 27549022 | 24337768 | 44642499 | 53485752 | 55972798
| Other Gases (MMBTU) | 7537 | 9278 | 6717 | 5127.03 | 4266.24 | 4141.31 | 4703.42 | 4194.02 | 3340 | 2663 | 1921 | 1395 | 0
MD In-State Gross Generation (MWh)
|  | 2001 | 2002 | 2003 | 2004 | 2005 | 2006 | 2007 | 2008 | 2009 | 2010 | 2011 | 2012 | 2013 | 2014 | 2015 | 2016 | 2017
| Coal | 28379409 | 28712053 | 29939086 | 29195458 | 29302792 | 29408022 | 29699186 | 27218239 | 24162345 | 23668204 | 21186919 | 16184773 | 15538469 | 17603291 | 13925604 | 13826213 | 8514009
| Petroleum | 3021639 | 2282432 | 3572183 | 3296842 | 3805569 | 580726 | 984831 | 405840 | 329901 | 322438 | 219804 | 137305 | 189553 | 463456 | 232348 | 160550 | 102181
| Natural Gas | 1760812 | 2214431 | 1195642 | 1183301 | 1886986 | 1770206 | 2240927 | 1848147 | 1767844 | 2896978 | 2236976 | 4944895 | 2887589 | 2505890 | 4555345 | 5423046 | 6729174
| Other Gases | 439980 | 504513 | 325355 | 411565 | 342466 | 332444 | 377560 | 337823 | 269182 | 214727 | 154641 | 112314 | 0 | 0 | 0 | 0 | 0
| Nuclear | 13656267 | 12128005 | 13690713 | 14580260 | 14703221 | 13830411 | 14353192 | 14678695 | 14550119 | 13993948 | 14397437 | 13579266 | 14264305 | 14343334 | 14643325 | 14760177 | 15106988
| Hydroelectric Conventional | 1183518 | 1660989 | 2646984 | 2507521 | 1703639 | 2104275 | 1652216 | 1974078 | 1888769 | 1667397 | 2540908 | 1656539 | 1727020 | 1615523 | 1623190 | 1392187 | 1965459
| Wind | MD In-State Gross Generation (MWh) 2010: 1494; MD In-State Gross Generation (MWh) 2011: 319254; MD In-State Gross Generation (MWh) 2012: 321687; MD In-State Gross Generation (MWh) 2013: 321670; MD In-State Gross Generation (MWh) 2014: 323612; MD In-State Gross Generation (MWh) 2015: 434595; MD In-State Gross Generation (MWh) 2016: 527114; MD In-State Gross Generation (MWh) 2017: 561349
| Solar Thermal and Photovoltaic | MD In-State Gross Generation (MWh) 2010: 80; MD In-State Gross Generation (MWh) 2011: 2070; MD In-State Gross Generation (MWh) 2012: 22473; MD In-State Gross Generation (MWh) 2013: 63485; MD In-State Gross Generation (MWh) 2014: 98118; MD In-State Gross Generation (MWh) 2015: 118801; MD In-State Gross Generation (MWh) 2016: 208657; MD In-State Gross Generation (MWh) 2017: 267090
| Wood and Wood Derived Fuels | 11939 | 182904 | 225240 | 192384 | 205985 | 218066 | 203097 | 197704 | 175058 | 164688 | 167437 | 158953 | 142789 | 150426 | 111162 | 123653 | 120338
| Other Biomass | 361076 | 338727 | 370811 | 396824 | 417380 | 408095 | 400364 | 414781 | 375721 | 407402 | 420114 | 395039 | 413220 | 416719 | 403239 | 422029 | 415940
| Other | 247700 | 255034 | 278224 | 288616 | 293561 | 304635 | 286550 | 285645 | 255893 | 269907 | 267727 | 296499 | 302712 | 313284 | 317935 | 323060 | 321712
| Total | 49062340 | 48279088 | 52244237 | 52052770 | 52661600 | 48956880 | 50197924 | 47360953 | 43774832 | 43607266 | 41913287 | 37809743 | 35850812 | 37833653 | 36365544 | 37166686 | 34104240
MD -Electricity Losses (MWh) (Transmission and Distribution) Assume 6.25 %
|  | 2001 | 2002 | 2003 | 2004 | 2005 | 2006 | 2007 | 2008 | 2009 | 2010 | 2011 | 2012 | 2013 | 2014 | 2015 | 2016 | 2017
| T &D Losses | 3066396.25 | 3017443 | 3265264.8125 | 3253298.125 | 3291350 | 3059805 | 3137370.25 | 2960059.5625 | 2735927 | 2725454.125 | 2619580.4375 | 2363108.9375 | 2240675.75 | 2364603.3125 | 2272846.5 | 2322917.875 | 2131515
Net MD In-State Electricity Generated (MWh) = (MD Gross In-State Electricity Generated) - (T &D Losses)
|  | 2001 | 2002 | 2003 | 2004 | 2005 | 2006 | 2007 | 2008 | 2009 | 2010 | 2011 | 2012 | 2013 | 2014 | 2015 | 2016 | 2017
| Net In -State Generated Electricity | 45995943.75 | 45261645 | 48978972.1875 | 48799471.875 | 49370250 | 45897075 | 47060553.75 | 44400893.4375 | 41038905 | 40881811.875 | 39293706.5625 | 35446634.0625 | 33610136.25 | 35469049.6875 | 34092697.5 | 34843768.125 | 31972725
Electricity Consumption (MWh) (MD Retail Sales)
|  | 2001 | 2002 | 2003 | 2004 | 2005 | 2006 | 2007 | 2008 | 2009 | 2010 | 2011 | 2012 | 2013 | 2014 | 2015 | 2016 | 2017
| Residential | 24294096 | 25489053 | 26671274 | 27951978 | 28439645 | 26905386 | 28194802 | 27144255 | 26944566 | 28934074 | 27295675 | 26678158 | 27448367 | 27487633 | 27403336 | 27316871 | 26058000
| Commercial | 26243614 | 21044289 | 16950347 | 17264135 | 17931771 | 29729030 | 30691159 | 30002993 | 29806001 | 30771317 | 30749605 | 30107526 | 29966199 | 29804342 | 29959115 | 29675993 | 2884000
| Industrial | 10176724 | 20874507 | 27175526 | 21194572 | 21516638 | 6057030 | 5980358 | 5649943 | 5285833 | 5083115 | 5007386 | 4499827 | 3943942 | 3847954 | 3883315 | 3821476 | 3743000
| Transportation | 0 | 0 | 461436 | 481015 | 477331 | 481697 | 524341 | 528586 | 552743 | 546992 | 547045 | 528041 | 540970 | 543940 | 535953 | 539571 | 529000
| Others | 925586 | 972057 | 0 | 0 | 0 | 0 | 0 | 0 | 0 | 0 | 0 | 0 | 0 | 0 | 0 | 0 | 0
| Total Electric Consumption (Mwh) NET | 61640020 | 68379906 | 71258583 | 66891700 | 68365385 | 63173143 | 65390660 | 63325777 | 62589143 | 65335498 | 63599711 | 61813552 | 61899478 | 61683869 | 61781719 | 61353911 | 59175000
| Total Electric Consumption (Mwh) GROSS | 65492521.25 | 72653650.125 | 75712244.4375 | 71072431.25 | 72638221.5625 | 67121464.4375 | 69477576.25 | 67283638.0625 | 66500964.4375 | 69418966.625 | 67574692.9375 | 65676899 | 65768195.375 | 65539110.8125 | 65643076.4375 | 65188530.4375 | 62873437.5
Electricity Imported (MWh) = MD Retail Sales - Net In-state Generation
|  | 2001 | 2002 | 2003 | 2004 | 2005 | 2006 | 2007 | 2008 | 2009 | 2010 | 2011 | 2012 | 2013 | 2014 | 2015 | 2016 | 2017
| Gross Imported Electricity to Meet MD Demand (MWh) | 16430181.25 | 24374562.125 | 23468007.4375 | 19019661.25 | 19976621.5625 | 18164584.4375 | 19279652.25 | 19922685.0625 | 22726132.4375 | 25811700.625 | 25661405.9375 | 27867156 | 29917383.375 | 27705457.8125 | 29277532.4375 | 28021844.4375 | 28769197.5
GHG Associated with Imported Electricity
| PJM Average CO2 Emission Rate (lbs/MWh) | Electricity Imported (MWh) = MD Retail Sales - Net In-state Generation 2007: CO2 Emission
| (CO2 Emission Rate of Marginal Units) | Electricity Imported (MWh) = MD Retail Sales - Net In-state Generation 2007: (short tons)
| 948.43 | Electricity Imported (MWh) = MD Retail Sales - Net In-state Generation 2007: 8613918.409
0
| Fuel Type | Coal | Nuclear | Natural Gas | Oil | Hydroelectric | Solid Waste | Wind | Captured CH4 | Biomass | Solar | Wood | Actual Total 2017
| PJM Electricity Generation Fuel Mix 2017 (%) | 32.22 | 35.93 | 26.71 | 0.164 | 1.127 | 0.467 | 2.63 | 0.326 | 0.0009 | 0.1834 | 0.22 | 99.9783
| Maryland 2017 Import Share (MWh) | 9028638.2778 | 10068248.7064 | 7484634.6493 | 45955.8249 | 315806.1868 | 130862.0135 | 736974.5087 | 91351.2129 | 252.1966 | 51392.0627 | 61648.0578 | 28015763.6973
| Imported Electric CO2 Emissions Factors (tons/MWh) | 2001: 0.97; Electricity Imported (MWh) = MD Retail Sales - Net In-state Generation 2003: 0.41; Electricity Imported (MWh) = MD Retail Sales - Net In-state Generation 2004: 1.2; Electricity Imported (MWh) = MD Retail Sales - Net In-state Generation 2006: 1.07; Electricity Imported (MWh) = MD Retail Sales - Net In-state Generation 2008: 0.08
| Imported Electric CO2 Emissions (metric tons) | 2001: 8757779.1294; Electricity Imported (MWh) = MD Retail Sales - Net In-state Generation 2003: 3068700.2062; Electricity Imported (MWh) = MD Retail Sales - Net In-state Generation 2004: 55146.9899; Electricity Imported (MWh) = MD Retail Sales - Net In-state Generation 2006: 140022.3545; Electricity Imported (MWh) = MD Retail Sales - Net In-state Generation 2008: 7308.097; Electricity Imported (MWh) = MD Retail Sales - Net In-state Generation 2012: 12028956.777
| Imported Electric CO2 Emissions (MMTCO2) | 2001: 8.7578; Electricity Imported (MWh) = MD Retail Sales - Net In-state Generation 2003: 3.0687; Electricity Imported (MWh) = MD Retail Sales - Net In-state Generation 2004: 0.055147; Electricity Imported (MWh) = MD Retail Sales - Net In-state Generation 2006: 0.14002; Electricity Imported (MWh) = MD Retail Sales - Net In-state Generation 2008: 0.0073081; Electricity Imported (MWh) = MD Retail Sales - Net In-state Generation 2012: 12.029
Imported Electricity Emissions (MMTCO2E)
|  | 2001 | 2002 | 2003 | 2004 | 2005 | 2006 | 2007 | 2008 | 2009 | 2010 | 2011 | 2012 | 2013 | 2014 | 2015 | 2016 | 2017
| Imported Electricity to Meet MD Demand (MWh) | 7.0683 | 10.486 | 10.096 | 8.1823 | 8.594 | 7.8144 | 8.2941 | 8.5708 | 9.7768 | 11.1042 | 11.0396 | 11.9885 | 12.8705 | 11.9189 | 12.5952 | 12.055 | 12.3765
Maryland is a net importer of electricity, meaning that the State consumes more electricity than is produced in the State. For this analysis, it was assumed that all power generated in Maryland was consumed in Maryland, and that remaining electricity demand was met by imported power. The electricity imported to meet Maryland demand was assume to come from the PJM Interconnection.
The fuel mix within the PJM region required to generate the electricity was obtained and CO2 emission rates per fuel type were calculated. These emission rates were applied to the amount of electricity Maryland imported to meet demand.
F I N A L

## Residential
Residential Consumption and CO2 Emissions in Maryland
| Residential Sector CO2 |  |  | 2017
|  | Consumption | Emission Factor | Combustion | Emissions | Emissions | Global Warming Potential
| Fuel Type | (Billion Btu) | (lbs C/Million Btu) | Efficiency (%) | (short tons carbon) | (MMTCO2E)
| Coal | 0 | 56.79 | 100% | 0 | 0 | CO2_GWP= | 1
| Distillate Fuel | 10426 | 44.47 | 100% | 231822.11 | 0.77134 | CH4_GWP = | 27.9
| Kerosene | 149 | 44.01 | 100% | 3278.745 | 0.010909 | N2O_GWP= | 273
| LPG | 6277 | 37.1103 | 100% | 116470.6249 | 0.38753 | SF6_GWP = | 24300
| Natural Gas | 79376 | 31.9 | 100% | 1266047.2 | 4.2125
[5 empty] | Total | 5.3823
| Residential Sector N20 |  |  | 2017
|  | Consumption | Emission Factor | Emissions | GWP | Emissions
| Fuel Type | (Billion Btu) | (metric tons N2O/BBtu) | (metric tons N2O) |  | (MMTCO2E)
| Coal | 0 | 0.0015035 | 0 | 273 | 0
| Distillate Fuel | 10426 | 0.00060138 | 6.27 | 273 | 0.0017117
| Kerosene | 149 | 0.00060138 | 0.089606 | 273 | 2.4462e-05
| LPG | 6277 | 0.00060138 | 3.7749 | 273 | 0.0010305
| Natural Gas | 79376 | 9.4955e-05 | 7.5372 | 273 | 0.0020576
| Wood | 4790 | 0.0037982 | 18.1934 | 273 | 0.0049668
[5 empty] | Total | 0.0097912
| Residential Sector CH4 |  |  | 2017
|  | Consumption | Emission Factor | Emissions | GWP | Emissions
| Fuel Type | (Billion Btu) | (metric tons CH4 /BBtu) | (metric tons CH4) |  | (MMTCO2E)
| Coal | 0 | 0.30069 | 0 | 27.9 | 0
| Distillate Fuel | 10426 | 0.010023 | 104.5001 | 27.9 | 0.0029156
| Kerosene | 149 | 0.010023 | 1.4934 | 27.9 | 4.1667e-05
| LPG | 6277 | 0.010023 | 62.9146 | 27.9 | 0.0017553
| Natural Gas | 79376 | 0.0047478 | 376.8575 | 27.9 | 0.010514
| Wood | 4790 | 0.28487 | 1364.5037 | 27.9 | 0.03807
[5 empty] | Total | 0.053297
Residential Sector 2017 GHG Emissions
|  | Emissions | Emissions | Emissions | Emissions
|  | CO2 | N2O | CH4 | Total
| Fuel Type | (MMTCO2E) | (MMTCO2E) | (MMTCO2E) | (MMTCO2E)
| Coal | 0 | 0 | 0 | 0
| Distillate Fuel | 0.77134 | 0.0017117 | 0.0029156 | 0.77597
| Kerosene | 0.010909 | 2.4462e-05 | 4.1667e-05 | 0.010975
| LPG | 0.38753 | 0.0010305 | 0.0017553 | 0.39032
| Natural Gas | 4.2125 | 0.0020576 | 0.010514 | 4.2251
| Wood | 0 | 0.0049668 | 0.03807 | 0.043036
|  |  |  | Total | 5.4454
|  | CO2 | N2O | CH4 | Total
| Fuel Type Category | (MMTCO2e) | (MMTCO2e) | (MMTCO2e) | (MMTCO2e)
| Coal | 0 | 0 | 0 | 0
| Natural Gas & LPG | 4.6 | 0.0030882 | 0.01227 | 4.6154
| Petroleum | 0.78225 | 0.0017362 | 0.0029572 | 0.78694
| Wood | 0 | 0.0049668 | 0.03807 | 0.043036
|  |  |  | Total | 5.4454
Note on F7: ====== ID#AAABwLPLegU Beth Moore (2021-04-29 11:55:23) Billion Btus are converted to short tons of carbon by multiplying by the emission factor, combustion efficiency, 1,000 million/billion, and 0.0005 lbs/short ton.
Note on B25: ====== ID#AAABwLPLehI LP (2021-04-29 11:55:23) The biomass portion of mixed municipal solid waste (MSW) (which may include wood waste arriving at waste to energy (WTE) facilities) should be considered separate from the stationary combustion of wood fuel in the Residential, Commercial, Industrial, and Electric Power sectors in the Stationary combustion module. The assumption is that there are dedicated combustion facilities that burn wood fuels to generate energy that are separate from mixed MSW WTE facilities, which is calculated in the Solid Waste module.
Note on G31: ====== ID#AAABwLPLefY Philip Groth (2021-04-29 11:55:23) MMTCE is converted to MMTCO2E by multiplying by 44/12.
Note on B38: ====== ID#AAABwLPLeXo LP (2021-04-29 11:55:23) The biomass portion of mixed municipal solid waste (MSW) (which may include wood waste arriving at waste to energy (WTE) facilities) should be considered separate from the stationary combustion of wood fuel in the Residential, Commercial, Industrial, and Electric Power sectors in the Stationary combustion module. The assumption is that there are dedicated combustion facilities that burn wood fuels to generate energy that are separate from mixed MSW WTE facilities, which is calculated in the Solid Waste module.
Note on B53: ====== ID#AAABwLPLee0 LP (2021-04-29 11:55:23) The biomass portion of mixed municipal solid waste (MSW) (which may include wood waste arriving at waste to energy (WTE) facilities) should be considered separate from the stationary combustion of wood fuel in the Residential, Commercial, Industrial, and Electric Power sectors in the Stationary combustion module. The assumption is that there are dedicated combustion facilities that burn wood fuels to generate energy that are separate from mixed MSW WTE facilities, which is calculated in the Solid Waste module.
CO2 emissions from fossil fuel combustion in the residential sector are calculated by multiplying energy consumption (in the residential sector) by carbon content coefficients for each fuel. These quantities are then multiplied by fuel-specific percentages of carbon oxidized during combustion ("combustion efficiency"). The resulting fuel emission values, in pounds of carbon, are then converted to short tons of carbon and million metric tons of carbon equivalent (MMTCE), then to million metric tons of carbon dioxide equivalent (MMTCO2E), and summed. For further detail on this method, refer to the CO2FFC Chapter in the User's Guide.
According to the methods developed by the International Panel on Climate Change, CO2 emissions from the combustion of biogenic sources (e.g., fuel wood) are not counted in greenhouse gas inventories, provided that those sources are harvested on a sustainable basis. The carbon in wood fuel was originally removed from the atmosphere by photosynthesis, and under natural conditions, it would cycle back to the atmosphere eventually as CO2 due to degradation processes. For processes with CO2 emissions, if the emissions are from biogenic materials and the materials are grown on a sustainable basis, then those emissions are considered to close the loop in the natural carbon cycle.
F I N A L

## Commercial
Commercial Consumption and CO2 Emissions in Maryland
| Commercial Sector CO2 |  |  | 2017 |  |  | Global Warming Potential
|  | Consumption | Emission Factor | Combustion | Emissions | Emissions | CO2_GWP= | 1
| Fuel Type | (Billion Btu) | (lbs C/Million Btu) | Efficiency (%) | (short tons carbon) | (MMTCO2E) | CH4_GWP = | 27.9
| Coal | 0 | 56.7927 | 100% | 0 | 0 | N2O_GWP= | 273
| Distillate Fuel | 5563 | 44.47 | 100% | 123693.305 | 0.41156 | SF6_GWP = | 24300
| Kerosene | 47 | 44.01 | 100% | 1034.235 | 0.0034412
| LPG | 3078 | 37.1103 | 100% | 57112.7264 | 0.19003
| Motor Gasoline | 8686 | 42.9007 | 100% | 186317.9188 | 0.61993
| Residual Fuel | 33 | 45.11 | 100% | 744.315 | 0.0024765
| Natural Gas | 75700 | 31.9 | 100% | 1207415 | 4.0174
[5 empty] | Total | 5.2449
| Commercial Sector N2O |  |  | 2017
|  | Consumption | Emission Factor | Emissions | GWP | Emissions
| Fuel Type | (Billion Btu) | (metric tons N2O/BBtu) | (metric tons N2O) |  | (MMTCO2E)
| Coal | 0 | 0.0015035 | 0 | 273 | 0
| Distillate Fuel | 5563 | 0.00060138 | 3.3455 | 273 | 0.00091332
| Kerosene | 47 | 0.00060138 | 0.028265 | 273 | 7.7163e-06
| LPG | 3078 | 0.00060138 | 1.8511 | 273 | 0.00050534
| Motor Gasoline | 8686 | 0.00060138 | 5.2236 | 273 | 0.001426
| Residual Fuel | 33 | 0.00060138 | 0.019846 | 273 | 5.4178e-06
| Natural Gas | 75700 | 9.4955e-05 | 7.1881 | 273 | 0.0019624
| Wood | 1301 | 0.0037982 | 4.9415 | 273 | 0.001349
[5 empty] | Total | 0.0061692
| Commercial Sector CH4 |  |  | 2017
|  | Consumption | Emission Factor | Emissions | GWP | Emissions
| Fuel Type | (Billion Btu) | (metric tons CH4 /BBtu) | (metric tons CH4) |  | (MMTCO2E)
| Coal | 0 | 0.010023 | 0 | 27.9 | 0
| Distillate Fuel | 5563 | 0.010023 | 55.7581 | 27.9 | 0.0015557
| Kerosene | 47 | 0.010023 | 0.47108 | 27.9 | 1.3143e-05
| LPG | 3078 | 0.010023 | 30.8509 | 27.9 | 0.00086074
| Motor Gasoline | 8686 | 0.010023 | 87.06 | 27.9 | 0.002429
| Residual Fuel | 33 | 0.010023 | 0.33076 | 27.9 | 9.2282e-06
| Natural Gas | 75700 | 0.0047478 | 359.4048 | 27.9 | 0.010027
| Wood | 1301 | 0.28487 | 370.6095 | 27.9 | 0.01034
[5 empty] | Total | 0.025235
Commercial Sector 2017 GHG Emission
|  |  | CO2 | CH4 | N2O | GHG
|  | Consumption | Emissions | Emissions | Emissions | Emissions
| Fuel Type | (Billion Btu) | (MMTCO2E) | (MMTCO2E) | (MMTCO2E) | (MMTCO2E)
| Coal | 0 | 0 | 0 | 0 | 0
| Distillate Fuel | 5563 | 0.41156 | 0.0015557 | 0.00091332 | 0.41403
| Kerosene | 47 | 0.0034412 | 1.3143e-05 | 7.7163e-06 | 0.0034621
| LPG | 3078 | 0.19003 | 0.00086074 | 0.00050534 | 0.1914
| Motor Gasoline | 8686 | 0.61993 | 0.002429 | 0.001426 | 0.62379
| Residual Fuel | 33 | 0.0024765 | 9.2282e-06 | 5.4178e-06 | 0.0024912
| Natural Gas | 75700 | 4.0174 | 0.010027 | 0.0019624 | 4.0294
| Wood | 1301 | 0 | 0.01034 | 0.001349 | 0.011689
[5 empty] | Total | 5.2763
|  | CO2 | CH4 | N2O | Total
| Fuel Type Category | (MMTCO2e) | (MMTCO2e) | (MMTCO2e) | (MMTCO2e)
| Coal | 0 | 0 | 0 | 0
| Natural Gas & LPG | 4.2074 | 0.010888 | 0.0024677 | 4.2208
| Petroleum | 1.0374 | 0.004007 | 0.0023525 | 1.0438
| Wood | 0 | 0.01034 | 0.001349 | 0.011689
|  |  |  | Total | 5.2763
Note on F6: ====== ID#AAABwLPLeZU Beth Moore (2021-04-29 11:55:23) Billion Btus are converted to short tons of carbon by multiplying by the emission factor, combustion efficiency, 1,000 million/billion, and 0.0005 lbs/short ton.
Note on G6: ====== ID#AAABwLPLeio Philip Groth (2021-04-29 11:55:23) MMTCE is converted to MMTCO2E by multiplying by 44/12.
Note on G20: ====== ID#AAABwLPLeeI Philip Groth (2021-04-29 11:55:23) MMTCE is converted to MMTCO2E by multiplying by 44/12.
Note on B29: ====== ID#AAABwLPLeiw LP (2021-04-29 11:55:23) The biomass portion of mixed municipal solid waste (MSW) (which may include wood waste arriving at waste to energy (WTE) facilities) should be considered separate from the stationary combustion of wood fuel in the Residential, Commercial, Industrial, and Electric Power sectors in the Stationary combustion module. The assumption is that there are dedicated combustion facilities that burn wood fuels to generate energy that are separate from mixed MSW WTE facilities, which is calculated in the Solid Waste module.
Note on G35: ====== ID#AAABwLPLeYk Philip Groth (2021-04-29 11:55:23) MMTCE is converted to MMTCO2E by multiplying by 44/12.
Note on B44: ====== ID#AAABwLPLeWc LP (2021-04-29 11:55:23) The biomass portion of mixed municipal solid waste (MSW) (which may include wood waste arriving at waste to energy (WTE) facilities) should be considered separate from the stationary combustion of wood fuel in the Residential, Commercial, Industrial, and Electric Power sectors in the Stationary combustion module. The assumption is that there are dedicated combustion facilities that burn wood fuels to generate energy that are separate from mixed MSW WTE facilities, which is calculated in the Solid Waste module.
Note on G52: ====== ID#AAABwLPLeXE Philip Groth (2021-04-29 11:55:23) MMTCE is converted to MMTCO2E by multiplying by 44/12.
Note on B61: ====== ID#AAABwLPLeYE LP (2021-04-29 11:55:23) The biomass portion of mixed municipal solid waste (MSW) (which may include wood waste arriving at waste to energy (WTE) facilities) should be considered separate from the stationary combustion of wood fuel in the Residential, Commercial, Industrial, and Electric Power sectors in the Stationary combustion module. The assumption is that there are dedicated combustion facilities that burn wood fuels to generate energy that are separate from mixed MSW WTE facilities, which is calculated in the Solid Waste module.
CO2 emissions from fossil fuel combustion in the commercial sector are calculated by multiplying energy consumption (in the commercial sector) by carbon content coefficients for each fuel. These quantities are then multiplied by fuel-specific percentages of carbon oxidized during combustion ("combustion efficiency"). The resulting fuel emissions, in pounds of carbon, are then converted to short tons of carbon and million metric tons of carbon equivalent (MMTCE), then to million metric tons of carbon dioxide equivalent (MMTCO2E), and summed. For further detail on this method, refer to CO2FFC Chapter in the User's Guide.
F I N A L

## Industrial
Industrial Consumption and CO2 Emissions in Maryland
| Industrial Sector CO2 |  |  | 2017
|  | Total | Percent | Non-Energy |  | Net combustible
|  | Consumption | Non-Energy | Consumption |  | Consumption | Emission Factor | Combustion | Emissions | Emissions
| Fuel Type | (Billion Btu) | Consumption (%) | (Billion Btu) | Storage Factor (%) | (Billion Btu) | (lbs C/Million Btu) | Efficiency (%) | (short tons carbon) | (MMTCO2E)
| Coking Coal | 0 |  | 0 | 10% | 0 | 56.1955 | 100% | 0 | 0
| Other Coal | 12275 | 1.639% | 201.1487 | 0% | 12275 | 56.8527 | 100% | 348933.6136 | 1.161
| Asphalt and Road Oil | 16869 | 100% | 16869 | 100% | 0 | 45.31 | 100% | 0 | 0 | Global Warming Potential
| Aviation Gasoline Blending Components | 0 |  | 0 | 0% | 0 | 41.57 | 100% | 0 | 0
| Crude Oil | 0 |  | 0 | 0% | 0 | 44.7737 | 100% | 0 | 0 | CO2_GWP= | 1
| Distillate Fuel | 5309 | 0.5999% | 31.8507 | 50% | 5293.0746 | 44.47 | 100% | 117691.5147 | 0.39159 | CH4_GWP = | 27.9
| Feedstocks, Naphtha less than 401 F | 0 |  |  | 61.92% | 0 | 40.86 | 100% | 0 | 0 | N2O_GWP= | 273
| Feedstocks, Other Oils greater than 401 F | 0 |  |  | 61.92% | 0 | 44.43 | 100% | 0 | 0 | SF6_GWP = | 24300
| Kerosene | 7 | 100% | 7 | 0% | 7 | 43.97 | 100% | 153.895 | 0.00051205
| LPG | 1486 | 82.38% | 1224.1325 | 61.92% | 728.034 | 37.11 | 100% | 13508.6709 | 0.044947
| Lubricants | 946 | 100% | 946 | 9.239% | 858.5955 | 43.53 | 100% | 18687.3317 | 0.062178
| Motor Gasoline | 2865 | 100% | 2865 | 0% | 2865 | 42.9007 | 100% | 61455.3117 | 0.20448
| Motor Gasoline Blending Components | 0 |  | 0 | 0% | 0 | 42.9007 | 100% | 0 | 0
| Misc. Petro Products | 293 | 100% | 293 | 0% | 293 | 44.7737 | 100% | 6559.3415 | 0.021825
| Petroleum Coke | 0 |  | 0 | 30% | 0 | 61.34 | 100% | 0 | 0
| Pentanes Plus |  |  |  | 61.92% | 0 | 42.06 | 100% | 0 | 0
| Residual Fuel | 91 | 100% | 91 | 50% | 45.5 | 45.15 | 100% | 1027.1625 | 0.0034177
| Still Gas | 0 |  | 0 | 70% | 0 | 40.11 | 100% | 0 | 0
| Special Naphthas | 2795 | 94.77% | 2648.7748 | 0% | 2795 | 43.51 | 100% | 60805.225 | 0.20232
| Unfinished Oils | 0 |  | 0 | 0% | 0 | 44.7737 | 100% | 0 | 0
| Waxes | 100 | 100% | 100 | 58% | 42 | 43.64 | 100% | 916.44 | 0.0030493
| Natural Gas | 16489 | 3.104% | 511.7604 | 61.92% | 16172.125 | 31.9 | 100% | 257945.3934 | 0.85826
Wood
[8 empty] | Total | 887683.9 | 2.9536
| Industrial Sector N2O |  |  | 2017
|  | Total | Percent | Non-Energy
|  | Consumption | Non-Energy | Consumption | Emission Factor | Emissions | GWP | Emissions
| Fuel Type | (Billion Btu) | Consumption (%) | (Billion Btu) | (metric tons N2O/BBtu) | (metric tons N2O) |  | (MMTCO2E)
| Coking Coal | 0 |  | 0 | 0.0015035 | 0 | 273 | 0
| Other Coal | 12275 | 1.639% | 201.1487 | 0.0015035 | 18.1525 | 273 | 0.0049556
| Asphalt and Road Oil | 16869 | 100% | 16869 | 0.00060138 | 0 | 273 | 0
| Aviation Gasoline Blending Components | 0 |  | 0 | 0.00060138 | 0 | 273 | 0
| Crude Oil | 0 |  | 0 | 0.00060138 | 0 | 273 | 0
| Distillate Fuel | 5309 | 0.5999% | 31.8507 | 0.00060138 | 3.1736 | 273 | 0.00086639
| Feedstocks, Naphtha less than 401 F | 0 |  |  | 0.00060138 | 0 | 273 | 0
| Feedstocks, Other Oils greater than 401 F | 0 |  |  | 0.00060138 | 0 | 273 | 0
| Kerosene | 7 | 100% | 7 | 0.00060138 | 0 | 273 | 0
| LPG | 1486 | 82.38% | 1224.1325 | 0.00060138 | 0.15748 | 273 | 4.2993e-05
| Lubricants | 946 | 100% | 946 | 0.00060138 | 0 | 273 | 0
| Motor Gasoline | 2865 | 100% | 2865 | 0.00060138 | 0 | 273 | 0
| Motor Gasoline Blending Components | 0 |  | 0 | 0.00060138 | 0 | 273 | 0
| Misc. Petro Products | 293 | 100% | 293 | 0.00060138 | 0 | 273 | 0
| Petroleum Coke | 0 |  | 0 | 0.00060138 | 0 | 273 | 0
| Pentanes Plus |  |  |  | 0.00060138 | 0 | 273 | 0
| Residual Fuel | 91 | 100% | 91 | 0.00060138 | 0 | 273 | 0
| Still Gas | 0 |  | 0 | 0.00060138 | 0 | 273 | 0
| Special Naphthas | 2795 | 94.77% | 2648.7748 | 0.00060138 | 0.087937 | 273 | 2.4007e-05
| Unfinished Oils | 0 |  | 0 | 0.00060138 | 0 | 273 | 0
| Waxes | 100 | 100% | 100 | 0.00060138 | 0 | 273 | 0
| Natural Gas | 16489 | 3.104% | 511.7604 | 9.4955e-05 | 1.5171 | 273 | 0.00041417
| Wood | 6971 |  | NA | 0.0037982 | 26.4773 | 273 | 0.0072283
[7 empty] | Total | 0.013531
| Industrial Sector CH4 |  |  | 2017
|  | Total | Percent | Non-Energy
|  | Consumption | Non-Energy | Consumption | Emission Factor | Emissions | GWP | Emissions
| Fuel Type | (Billion Btu) | Consumption (%) | (Billion Btu) | (metric tons CH4 /BBtu) | (metric tons CH4) |  | (MMTCO2E)
| Coking Coal | 0 |  | 0 | 0.010023 | 0 | 27.9 | 0
| Other Coal | 12275 | 1.639% | 201.1487 | 0.010023 | 121.0166 | 27.9 | 0.0033764
| Asphalt and Road Oil | 16869 | 100% | 16869 | 0.0030069 | 0 | 27.9 | 0
| Aviation Gasoline Blending Components | 0 |  | 0 | 0.0030069 | 0 | 27.9 | 0
| Crude Oil | 0 |  | 0 | 0.0030069 | 0 | 27.9 | 0
| Distillate Fuel | 5309 | 0.5999% | 31.8507 | 0.0030069 | 15.8679 | 27.9 | 0.00044271
| Feedstocks, Naphtha less than 401 F | 0 |  |  | 0.0030069 | 0 | 27.9 | 0
| Feedstocks, Other Oils greater than 401 F | 0 |  |  | 0.0030069 | 0 | 27.9 | 0
| Kerosene | 7 | 100% | 7 | 0.0030069 | 0 | 27.9 | 0
| LPG | 1486 | 82.38% | 1224.1325 | 0.0030069 | 0.78741 | 27.9 | 2.1969e-05
| Lubricants | 946 | 100% | 946 | 0.0030069 | 0 | 27.9 | 0
| Motor Gasoline | 2865 | 100% | 2865 | 0.0030069 | 0 | 27.9 | 0
| Motor Gasoline Blending Components | 0 |  | 0 | 0.0030069 | 0 | 27.9 | 0
| Misc. Petro Products | 293 | 100% | 293 | 0.0030069 | 0 | 27.9 | 0
| Petroleum Coke | 0 |  | 0 | 0.0030069 | 0 | 27.9 | 0
| Pentanes Plus |  |  |  | 0.0030069 | 0 | 27.9 | 0
| Residual Fuel | 91 | 100% | 91 | 0.0030069 | 0 | 27.9 | 0
| Still Gas | 0 |  | 0 | 0.0030069 | 0 | 27.9 | 0
| Special Naphthas | 2795 | 94.77% | 2648.7748 | 0.0030069 | 0.43969 | 27.9 | 1.2267e-05
| Unfinished Oils | 0 |  | 0 | 0.0030069 | 0 | 27.9 | 0
| Waxes | 100 | 100% | 100 | 0.0030069 | 0 | 27.9 | 0
| Natural Gas | 16489 | 3.104% | 511.7604 | 0.00094955 | 15.1712 | 27.9 | 0.00042328
| Wood | 6971 |  | NA | 0.028487 | 198.5794 | 27.9 | 0.0055404
[7 empty] | Total | 0.009817
| Industrial Sector GHG |  |  | 2017
|  | Total | Percent | Non-Energy | CO2 | CH4 | N2O | GHG
|  | Consumption | Non-Energy | Consumption | Emissions | Emissions | Emissions | Emissions
| Fuel Type | (Billion Btu) | Consumption (%) | (Billion Btu) | (MMTCO2E) | (MMTCO2E) | (MMTCO2E) | (MMTCO2E)
Coal | Coking Coal | 0 |  | 0 | 0 | 0 | 0 | 0
Coal | Other Coal | 12275 | 1.639% | 201.1487 | 1.161 | 0.0033764 | 0.0049556 | 1.1693
Petroleum | Asphalt and Road Oil | 16869 | 100% | 16869 | 0 | 0 | 0 | 0
Petroleum | Aviation Gasoline Blending Components | 0 |  | 0 | 0 | 0 | 0 | 0
Petroleum | Crude Oil | 0 |  | 0 | 0 | 0 | 0 | 0
Petroleum | Distillate Fuel | 5309 | 0.5999% | 31.8507 | 0.39159 | 0.00044271 | 0.00086639 | 0.3929
Petroleum | Feedstocks, Naphtha less than 401 F | 0 |  |  | 0 | 0 | 0 | 0
Petroleum | Feedstocks, Other Oils greater than 401 F | 0 |  |  | 0 | 0 | 0 | 0
Petroleum | Kerosene | 7 | 100% | 7 | 0.00051205 | 0 | 0 | 0.00051205
Natural Gas & LPG | LPG | 1486 | 82.38% | 1224.1325 | 0.044947 | 2.1969e-05 | 4.2993e-05 | 0.045012
Petroleum | Lubricants | 946 | 100% | 946 | 0.062178 | 0 | 0 | 0.062178
Petroleum | Motor Gasoline | 2865 | 100% | 2865 | 0.20448 | 0 | 0 | 0.20448
Petroleum | Motor Gasoline Blending Components | 0 |  | 0 | 0 | 0 | 0 | 0
Petroleum | Misc. Petro Products | 293 | 100% | 293 | 0.021825 | 0 | 0 | 0.021825
Petroleum | Petroleum Coke | 0 |  | 0 | 0 | 0 | 0 | 0
Petroleum | Pentanes Plus |  |  | 122.0443 | 0 | 0 | 0 | 0
Petroleum | Residual Fuel | 91 | 100% | 91 | 0.0034177 | 0 | 0 | 0.0034177
Petroleum | Still Gas | 0 |  | 0 | 0 | 0 | 0 | 0
Petroleum | Special Naphthas | 2795 | 94.77% | 2648.7748 | 0.20232 | 1.2267e-05 | 2.4007e-05 | 0.20235
Petroleum | Unfinished Oils | 0 |  | 0 | 0 | 0 | 0 | 0
Petroleum | Waxes | 100 | 100% | 100 | 0.0030493 | 0 | 0 | 0.0030493
Natural Gas & LPG | Natural Gas | 16489 | 3.104% | 511.7604 | 0.85826 | 0.00042328 | 0.00041417 | 0.85909
Wood | Wood | 6971 |  | NA | 0 | 0.0055404 | 0.0072283 | 0.012769
[5 empty] | 2.9536 | 0.009817 | 0.013531 | 2.9769
|  | CO2 | CH4 | N2O | Total
| Fuel Type Category | (MMTCO2e) | (MMTCO2e) | (MMTCO2e) | (MMTCO2e)
| Coal | 1.161 | 0.0033764 | 0.0049556 | 1.1693
| Natural Gas & LPG | 0.9032 | 0.00044525 | 0.00045717 | 0.90411
| Petroleum | 0.88937 | 0.00045498 | 0.00089039 | 0.89072
| Wood | 0 | 0.0055404 | 0.0072283 | 0.012769
|  |  |  | Total | 2.9769
Note on D5: ====== ID#AAABwLPLeeA amohammed (2021-04-29 11:55:23) SIT 2016 Defaults
Note on J6: ====== ID#AAABwLPLecM Beth Moore (2021-04-29 11:55:23) Billion Btus are converted to short tons of carbon by multiplying by the emission factor, combustion efficiency, 1,000 million/billion, and 0.0005 lbs/short ton.
Note on K6: ====== ID#AAABwLPLeaU Philip Groth (2021-04-29 11:55:23) MMTCE is converted to MMTCO2E by multiplying by 44/12.
Note on B27: ====== ID#AAABwLPLee4 J Casola (2021-04-29 11:55:23) SEDR data show negative values for consumption. Represents storage of energy, since oils are manufactured from other fuels. "Negative" emissions serve to correct the overestimation of emissions attributed to the parent fuel.
Note on B30: ====== ID#AAABwLPLed8 LP (2021-04-29 11:55:23) The biomass portion of mixed municipal solid waste (MSW) (which may include wood waste arriving at waste to energy (WTE) facilities) should be considered separate from the stationary combustion of wood fuel in the Residential, Commercial, Industrial, and Electric Power sectors in the Stationary combustion module. The assumption is that there are dedicated combustion facilities that burn wood fuels to generate energy that are separate from mixed MSW WTE facilities, which is calculated in the Solid Waste module.
Note on I37: ====== ID#AAABwLPLebk Philip Groth (2021-04-29 11:55:23) metric tons N2O converted to MMTCO2E by multiplying by GWP and diving by 106.
Note on B58: ====== ID#AAABwLPLebE J Casola (2021-04-29 11:55:23) SEDR data show negative values for consumption. Represents storage of energy, since oils are manufactured from other fuels. "Negative" emissions serve to correct the overestimation of emissions attributed to the parent fuel.
Note on B61: ====== ID#AAABwLPLeXs LP (2021-04-29 11:55:23) The biomass portion of mixed municipal solid waste (MSW) (which may include wood waste arriving at waste to energy (WTE) facilities) should be considered separate from the stationary combustion of wood fuel in the Residential, Commercial, Industrial, and Electric Power sectors in the Stationary combustion module. The assumption is that there are dedicated combustion facilities that burn wood fuels to generate energy that are separate from mixed MSW WTE facilities, which is calculated in the Solid Waste module.
Note on I68: ====== ID#AAABwLPLehE Philip Groth (2021-04-29 11:55:23) metric tons CH4 converted to MMTCO2E by multiplying by GWP. and Dividing by 106
Note on B89: ====== ID#AAABwLPLeXc J Casola (2021-04-29 11:55:23) SEDR data show negative values for consumption. Represents storage of energy, since oils are manufactured from other fuels. "Negative" emissions serve to correct the overestimation of emissions attributed to the parent fuel.
Note on B92: ====== ID#AAABwLPLefo LP (2021-04-29 11:55:23) The biomass portion of mixed municipal solid waste (MSW) (which may include wood waste arriving at waste to energy (WTE) facilities) should be considered separate from the stationary combustion of wood fuel in the Residential, Commercial, Industrial, and Electric Power sectors in the Stationary combustion module. The assumption is that there are dedicated combustion facilities that burn wood fuels to generate energy that are separate from mixed MSW WTE facilities, which is calculated in the Solid Waste module.
Note on F100: ====== ID#AAABwLPLeYQ Philip Groth (2021-04-29 11:55:23) metric tons CH4 converted to MMTCO2E by multiplying by GWP. and Dividing by 106
Note on G100: ====== ID#AAABwLPLei4 Philip Groth (2021-04-29 11:55:23) metric tons CH4 converted to MMTCO2E by multiplying by GWP. and Dividing by 106
Note on H100: ====== ID#AAABwLPLedo Philip Groth (2021-04-29 11:55:23) metric tons CH4 converted to MMTCO2E by multiplying by GWP. and Dividing by 106
Note on I100: ====== ID#AAABwLPLeYI Philip Groth (2021-04-29 11:55:23) metric tons CH4 converted to MMTCO2E by multiplying by GWP. and Dividing by 106
Note on B121: ====== ID#AAABwLPLehg J Casola (2021-04-29 11:55:23) SEDR data show negative values for consumption. Represents storage of energy, since oils are manufactured from other fuels. "Negative" emissions serve to correct the overestimation of emissions attributed to the parent fuel.
Note on B124: ====== ID#AAABwLPLeWk LP (2021-04-29 11:55:23) The biomass portion of mixed municipal solid waste (MSW) (which may include wood waste arriving at waste to energy (WTE) facilities) should be considered separate from the stationary combustion of wood fuel in the Residential, Commercial, Industrial, and Electric Power sectors in the Stationary combustion module. The assumption is that there are dedicated combustion facilities that burn wood fuels to generate energy that are separate from mixed MSW WTE facilities, which is calculated in the Solid Waste module.
CO2 emissions from fossil fuel combustion in the industrial sector are calculated by first subtracting non-energy consumption multiplied by carbon storage factors from the energy consumption for each fuel type. The resulting combustible consumption for each fuel is then multiplied by a carbon content coefficient and by the percentage of carbon oxidized during combustion ("combustion efficiency"). The resulting fuel emissions, in pounds of carbon, are then converted to short tons of carbon and million metric tons of carbon equivalent (MMTCE), then to million metric tons of carbon dioxide equivalent (MMTCO2E), and summed. For further detail on this method, refer to CO2FFC Chapter in the User's Guide.
F I N A L

## On_Road_Transportation
Transportation - OnRoad Consumption and GHG Emissions
| 2017 PEI GHG Annual Estimates for MD using MOVES2014a Model | [7 empty] | Fuel Consumption from MOVES2014a Model
| D R A F T | [7 empty] | (Energy Consumption in Million BTU)
|  | CO2 E in grams per year |  |  |  |  | CO2 E in MMTons
| County | Gasoline | Diesel | CNG | Ethanol (E85) | All Fuels | 2017 PEI |  | County | Gasoline | Diesel
| Allegany | 308000610328.8069 | 122747018358.4 | 261386862.4 | 1692486198 | 432701501747.6069 | 0.4327 |  | 24001 | 4024625.7499 | 1566266.9579
| Anne Arundel | 2.3106e+12 | 587373534154 | 1021149872 | 13427825026 | 2.9125e+12 | 2.9125 |  | 24003 | 30211831.7058 | 7507403.7957
| Baltimore | 3.1899e+12 | 901693196150 | 931872990 | 18021169228 | 4.1106e+12 | 4.1106 |  | 24005 | 41732916.6036 | 11523176.88
| Calvert | 281480510940.0614 | 52110213741.3906 | 125760116.4922 | 1607423365 | 335323908162.9442 | 0.33532 |  | 24009 | 3668145.5388 | 666125.5368
| Caroline | 145259850063.3629 | 47409338731.625 | 22215655.8496 | 753481510 | 193444885960.8375 | 0.19344 |  | 24011 | 1892416.804 | 606201.521
| Carroll | 520560620101.6309 | 113378271225 | 167539934 | 3006817900 | 637113249160.6309 | 0.63711 |  | 24013 | 6777297.6521 | 1449291.4403
| Cecil | 455752498317.0479 | 235577119168.999 | 437006934.8047 | 2531632977 | 694298257397.8516 | 0.6943 |  | 24015 | 5960204.3599 | 3007734.0486
| Charles | 487874554062.2024 | 103255949117 | 123811505 | 2608431041 | 593862745725.2024 | 0.59386 |  | 24017 | 6362541.7292 | 1320009.3593
| Dorchester | 135056223290.7894 | 38385800667.9023 | 209591468 | 676566300 | 174328181726.6918 | 0.17433 |  | 24019 | 1761361.4321 | 490818.5943
| Frederick | 1.2091e+12 | 324125385257.6875 | 506871146 | 6883555998 | 1.5406e+12 | 1.5406 |  | 24021 | 15820734.7768 | 4142039.4085
| Garrett | 179261611149.9028 | 91080304388.2051 | 163034263.2031 | 1164097733.2998 | 271669047534.6108 | 0.27167 |  | 24023 | 2346589.3193 | 1161059.5143
| Harford | 950935023801.167 | 246234168812.6016 | 601612649 | 5559784913 | 1.2033e+12 | 1.2033 |  | 24025 | 12426907.206 | 3146844.4546
| Howard | 1.5698e+12 | 445846361343 | 970676550 | 9246061824 | 2.0258e+12 | 2.0258 |  | 24027 | 20574375.4373 | 5695656.8063
| Kent | 75082008860.5073 | 26468562156.3721 | 74091279.502 | 394143744.1016 | 102018806040.4829 | 0.10202 |  | 24029 | 978422.7462 | 338448.3021
| Montgomery | 2.9724e+12 | 708429587230 | 3299517844 | 16632161134 | 3.7008e+12 | 3.7008 |  | 24031 | 38845896.8362 | 9055712.8836
| Prince George's | 3.5656e+12 | 851768226026 | 2090488332 | 17618499440 | 4.4371e+12 | 4.4371 |  | 24033 | 46651563.1576 | 10890180.7964
| Queen Anne's | 321539451321.0919 | 131287130684.1094 | 167344819.4004 | 1838679845 | 454832606669.6017 | 0.45483 |  | 24035 | 4210243.2462 | 1678915.4795
| Saint Mary's | 350738546497.9894 | 95167493076.5293 | 142718739.6016 | 1902348368 | 447951106682.1202 | 0.44795 |  | 24037 | 4567804.7166 | 1216705.283
| Somerset | 98095230608.9304 | 27852637523.0215 | 19301969.0225 | 493159721.6953 | 126460329822.6696 | 0.12646 |  | 24039 | 1279456.0293 | 356167.8158
| Talbot | 227129228256.8457 | 66918860087.958 | 52176175.8496 | 1274722747 | 295374987267.6533 | 0.29537 |  | 24041 | 2971022.6825 | 855673.3877
| Washington | 755019167713.1426 | 390303894069 | 380486251.1016 | 3858115692 | 1.1496e+12 | 1.1496 |  | 24043 | 9872925.8989 | 4981358.1722
| Wicomico | 379140857087.2131 | 99549539521 | 412890465 | 1986664460 | 481089951533.2131 | 0.48109 |  | 24045 | 4948193.4444 | 1272800.3046
| Worcester | 304289121728.124 | 88071801377.6992 | 576077238 | 1703330535 | 394640330878.8232 | 0.39464 |  | 24047 | 3978874.1254 | 1126155.4336
| Baltimore City | 1.4085e+12 | 361589616214.0112 | 3398767093.8906 | 6895404454.8008 | 1.7804e+12 | 1.7804 |  | 24510 | 18426373.8394 | 4622419.6664
| State of MD | 2.2201e+13 | 6.1566e+12 | 16156390154.1178 | 121776564154.8975 | 2.8496e+13 | 28.4957 |  | State of MD | 290290725.0376 | 78677165.8427
| CO2 Emissions (MMTCO2E) | 22.2011 | 6.1566 | 0.016156 | 0.12178 | 28.4957 |  |  | EIA Conversion Factor | 120452 | 137381 | Btu/Gallon
[9 empty] | State of MD | 2410011664.7096 | 572693209.7065 | Gallons
CONSTANTS
| Gasoline | 120452 | Btu/Gallon
| Diesel | 137381 | Btu/Gallon
| Emissions Data (MMTCO2e) | [16 empty] | Global Warming Potential
| Transportation Sector: On-Road Mobile Sources 2017 | [16 empty] | CO2_GWP= | 1
[18 empty] | CH4_GWP = | 27.9
[18 empty] | N2O_GWP= | 273
|  | Consumption | N2O Emissions | [8 empty] | CH4 Emissions | [5 empty] | SF6_GWP = | 24300
| Fuel Type | (gallon) |  | Density (kg/gallon) | N2O EF (g/kg fuel) | N2O EM Gigagrams |  | N2O (MTCE) |  | N2O (MMTCO2E) |  | CH4 EF (g/kg fuel) | CH4 EM (Gigagrams) |  | CH4 (MT) |  | CH4 (MMTCO2E)
| Motor Diesel (On-Road) | 572693209.7065 |  | 3.192 | 0.0004 | 0.00073121 | = | 54.4423 | = | 0.016877 |  | 0.0023 | 0.0042045 | = | 4.2045 | = | 0.00011731
| Motor Gasoline (On Road) | 2410011664.7096 |  | 2.8009 | 0.0004 | 0.0027001 | = | 201.0333 | = | 0.06232 |  | 0.045 | 0.30376 | = | 303.7591 | = | 0.0084749
[6 empty] | N2O (MMTCO2E) |  |  |  | 0.079197 | [6 empty] | 0.0085922
GHG emissions from fossil fuel combustion in the transportation sector are calculated by multiplying energy consumption (in the transportation sector) by carbon content coefficients for each fuel. These quantities are then multiplied by fuel-specific percentages of carbon oxidized during combustion ("combustion efficiency"). The non-energy consumption of lubricants multiplied by its carbon storage factor must be subtracted from its energy consumption before carrying out the above calculations. The resulting fuel emissions, in pounds of carbon, are then converted to short tons of carbon and million metric tons of carbon equivalent (MMTCE), then to million metric tons of carbon dioxide equivalent (MMTCO2E), and summed. For further detail on this method, refer to EPA SIT User's Guide.
GHG emissions from fossil fuel combustion in the onroad transportation sector are calculated within the EPA MOVES model. MOVES is the U.S. EPA Motor Vehicle Emission Simulator. It is used to create emission factors or emission inventories for both onroad motor vehicles and nonroad equipment. In the modeling process, the user specifies vehicle types, time perioeds, geographical areas, pollutants, vehicle operating characteristics, and road types to be modeled. The model than performs a series of calculations, which have bee ccarefully developed to accurately reflect vehiclae operating processes, such as running, starts, or hoteling , and provide estimates of total emissions or emission rates per vehicle or unit of activity. The resulting fuel emissions, in grams, are then converted to million metric tons of carbon dioxide equivalent (MMTCO2E), and summed. For further detail on this method, refer to EPA MOVES User's Guide.
F I N A L

## Non_Road_Transportation
Transportation - NonRoad GHG Emissions
| Summary Table | [5 empty] | Global Warming Potential
|  | CH4 | CO2 | CH4 | CO2 |  | CO2_GWP= | 1
|  | (short tons/yr) | (short tons/yr) | (MMTCO2E) | (MMTCO2E) |  | CH4_GWP = | 27.9
| Compressed Natural gas | 144.7664 | 15882.5455 | 0.0036641 | 0.014408 |  | N2O_GWP= | 273
| Gasoline Total | 908.4281 | 1038820.1242 | 0.022993 | 0.9424 |  | SF6_GWP = | 24300
| Liquefied Petroleum Gas (LPG) | 14.7661 | 166851.4052 | 0.00037374 | 0.15136
| Marine Diesel Fuel | 1.5599 | 55961.4859 | 3.9481e-05 | 0.050767
| Non-Road Diesel fuel | 24.4617 | 1052155.3196 | 0.00061914 | 0.9545
|  |  | 2329670.8803 | 0.027689 | 2.1134
yearID | countyID | O3 Nonattainment Area | data category | fuelTypeDesc | scc | scc level three | tier 3 description | CH4 | CO2
2017 | 24001 | Attain | Nonroad | Compressed Natural Gas (CNG) | 2268002081 | Construction and Mining Equipment | Compressed Natural Gas | 0.0014742 | 0.021686
2017 | 24001 | Attain | Nonroad | Compressed Natural Gas (CNG) | 2268003020 | Industrial Equipment | Compressed Natural Gas | 1.4304 | 232.2876
2017 | 24001 | Attain | Nonroad | Compressed Natural Gas (CNG) | 2268003030 | Industrial Equipment | Compressed Natural Gas | 0.0011616 | 0.19679
2017 | 24001 | Attain | Nonroad | Compressed Natural Gas (CNG) | 2268003040 | Industrial Equipment | Compressed Natural Gas | 0.00058375 | 0.10724
2017 | 24001 | Attain | Nonroad | Compressed Natural Gas (CNG) | 2268003060 | Industrial Equipment | Compressed Natural Gas | 0.0031334 | 0.49913
2017 | 24001 | Attain | Nonroad | Compressed Natural Gas (CNG) | 2268003070 | Industrial Equipment | Compressed Natural Gas | 0.0053432 | 1.3144
2017 | 24001 | Attain | Nonroad | Compressed Natural Gas (CNG) | 2268005055 | Agricultural Equipment | Compressed Natural Gas | 0.00095759 | 0.01272
2017 | 24001 | Attain | Nonroad | Compressed Natural Gas (CNG) | 2268005060 | Agricultural Equipment | Compressed Natural Gas | 0.007108 | 1.3804
2017 | 24001 | Attain | Nonroad | Compressed Natural Gas (CNG) | 2268006005 | Commercial Equipment | Compressed Natural Gas | 0.6512 | 16.9005
2017 | 24001 | Attain | Nonroad | Compressed Natural Gas (CNG) | 2268006010 | Commercial Equipment | Compressed Natural Gas | 0.019692 | 0.80686
2017 | 24001 | Attain | Nonroad | Compressed Natural Gas (CNG) | 2268006015 | Commercial Equipment | Compressed Natural Gas | 0.010236 | 1.1795
2017 | 24001 | Attain | Nonroad | Compressed Natural Gas (CNG) | 2268006020 | Commercial Equipment | Compressed Natural Gas | 0.20016 | 41.8871
2017 | 24001 | Attain | Nonroad | Gasoline | 2260001010 | Recreational Equipment | Recreational | 0.62709 | 180.1839
2017 | 24001 | Attain | Nonroad | Gasoline | 2260001030 | Recreational Equipment | Recreational | 0.19155 | 77.3818
2017 | 24001 | Attain | Nonroad | Gasoline | 2260001060 | Recreational Equipment | Recreational | 0.087186 | 112.1272
2017 | 24001 | Attain | Nonroad | Gasoline | 2260002006 | Construction and Mining Equipment | Construction | 0.0045569 | 2.8274
2017 | 24001 | Attain | Nonroad | Gasoline | 2260002009 | Construction and Mining Equipment | Construction | 0.00037817 | 0.18315
2017 | 24001 | Attain | Nonroad | Gasoline | 2260002021 | Construction and Mining Equipment | Construction | 0.00045829 | 0.21892
2017 | 24001 | Attain | Nonroad | Gasoline | 2260002027 | Construction and Mining Equipment | Construction | 3.3893e-06 | 0.0015169
2017 | 24001 | Attain | Nonroad | Gasoline | 2260002039 | Construction and Mining Equipment | Construction | 0.013064 | 7.2948
2017 | 24001 | Attain | Nonroad | Gasoline | 2260002054 | Construction and Mining Equipment | Construction | 9.552e-05 | 0.04275
2017 | 24001 | Attain | Nonroad | Gasoline | 2260003030 | Industrial Equipment | Industrial | 0.0014167 | 0.63402
2017 | 24001 | Attain | Nonroad | Gasoline | 2260003040 | Industrial Equipment | Industrial | 0.00010841 | 0.048516
2017 | 24001 | Attain | Nonroad | Gasoline | 2260004015 | Lawn and Garden Equipment | Lawn & Garden | 0.0051822 | 2.8381
2017 | 24001 | Attain | Nonroad | Gasoline | 2260004016 | Lawn and Garden Equipment | Lawn & Garden | 0.006386 | 3.4321
2017 | 24001 | Attain | Nonroad | Gasoline | 2260004020 | Lawn and Garden Equipment | Lawn & Garden | 0.072937 | 37.8943
2017 | 24001 | Attain | Nonroad | Gasoline | 2260004021 | Lawn and Garden Equipment | Lawn & Garden | 0.060383 | 33.0539
2017 | 24001 | Attain | Nonroad | Gasoline | 2260004025 | Lawn and Garden Equipment | Lawn & Garden | 0.089599 | 52.6269
2017 | 24001 | Attain | Nonroad | Gasoline | 2260004026 | Lawn and Garden Equipment | Lawn & Garden | 0.057137 | 28.8847
2017 | 24001 | Attain | Nonroad | Gasoline | 2260004030 | Lawn and Garden Equipment | Lawn & Garden | 0.063154 | 33.8705
2017 | 24001 | Attain | Nonroad | Gasoline | 2260004031 | Lawn and Garden Equipment | Lawn & Garden | 0.050428 | 26.9714
2017 | 24001 | Attain | Nonroad | Gasoline | 2260004035 | Lawn and Garden Equipment | Lawn & Garden | 0.11446 | 16.7583
2017 | 24001 | Attain | Nonroad | Gasoline | 2260004036 | Lawn and Garden Equipment | Lawn & Garden | 0.067076 | 9.8205
2017 | 24001 | Attain | Nonroad | Gasoline | 2260004071 | Lawn and Garden Equipment | Lawn & Garden | 2.8843e-05 | 0.014392
2017 | 24001 | Attain | Nonroad | Gasoline | 2260005035 | Agricultural Equipment | Farm | 0.00011892 | 0.072318
2017 | 24001 | Attain | Nonroad | Gasoline | 2260006005 | Commercial Equipment | Light Commercial | 0.0057389 | 2.8414
2017 | 24001 | Attain | Nonroad | Gasoline | 2260006010 | Commercial Equipment | Light Commercial | 0.036623 | 18.9552
2017 | 24001 | Attain | Nonroad | Gasoline | 2260006015 | Commercial Equipment | Light Commercial | 1.469e-05 | 0.0065743
2017 | 24001 | Attain | Nonroad | Gasoline | 2260006035 | Commercial Equipment | Light Commercial | 0.00025623 | 0.11468
2017 | 24001 | Attain | Nonroad | Gasoline | 2260007005 | Logging Equipment | Logging | 0.017806 | 10.2797
2017 | 24001 | Attain | Nonroad | Gasoline | 2265001010 | Recreational Equipment | Recreational | 0.11936 | 84.0341
2017 | 24001 | Attain | Nonroad | Gasoline | 2265001030 | Recreational Equipment | Recreational | 0.87952 | 798.8941
2017 | 24001 | Attain | Nonroad | Gasoline | 2265001050 | Recreational Equipment | Recreational | 0.20656 | 273.2781
2017 | 24001 | Attain | Nonroad | Gasoline | 2265001060 | Recreational Equipment | Recreational | 0.11815 | 107.152
2017 | 24001 | Attain | Nonroad | Gasoline | 2265002003 | Construction and Mining Equipment | Construction | 0.0015474 | 2.5064
2017 | 24001 | Attain | Nonroad | Gasoline | 2265002006 | Construction and Mining Equipment | Construction | 1.2366e-05 | 0.018708
2017 | 24001 | Attain | Nonroad | Gasoline | 2265002009 | Construction and Mining Equipment | Construction | 0.0033437 | 4.7086
2017 | 24001 | Attain | Nonroad | Gasoline | 2265002015 | Construction and Mining Equipment | Construction | 0.0027285 | 4.4331
2017 | 24001 | Attain | Nonroad | Gasoline | 2265002021 | Construction and Mining Equipment | Construction | 0.0061018 | 8.847
2017 | 24001 | Attain | Nonroad | Gasoline | 2265002024 | Construction and Mining Equipment | Construction | 0.0026471 | 3.7252
2017 | 24001 | Attain | Nonroad | Gasoline | 2265002027 | Construction and Mining Equipment | Construction | 0.00014417 | 0.19415
2017 | 24001 | Attain | Nonroad | Gasoline | 2265002030 | Construction and Mining Equipment | Construction | 0.0050166 | 7.7958
2017 | 24001 | Attain | Nonroad | Gasoline | 2265002033 | Construction and Mining Equipment | Construction | 0.0023901 | 2.8913
2017 | 24001 | Attain | Nonroad | Gasoline | 2265002039 | Construction and Mining Equipment | Construction | 0.011302 | 16.2447
2017 | 24001 | Attain | Nonroad | Gasoline | 2265002042 | Construction and Mining Equipment | Construction | 0.0057294 | 7.8012
2017 | 24001 | Attain | Nonroad | Gasoline | 2265002045 | Construction and Mining Equipment | Construction | 0.00045231 | 0.62837
2017 | 24001 | Attain | Nonroad | Gasoline | 2265002054 | Construction and Mining Equipment | Construction | 0.00074357 | 1.0552
2017 | 24001 | Attain | Nonroad | Gasoline | 2265002057 | Construction and Mining Equipment | Construction | 0.00032519 | 0.9429
2017 | 24001 | Attain | Nonroad | Gasoline | 2265002060 | Construction and Mining Equipment | Construction | 0.00026192 | 2.2364
2017 | 24001 | Attain | Nonroad | Gasoline | 2265002066 | Construction and Mining Equipment | Construction | 0.003566 | 5.3326
2017 | 24001 | Attain | Nonroad | Gasoline | 2265002072 | Construction and Mining Equipment | Construction | 0.0025435 | 3.7166
2017 | 24001 | Attain | Nonroad | Gasoline | 2265002078 | Construction and Mining Equipment | Construction | 0.00099978 | 1.2178
2017 | 24001 | Attain | Nonroad | Gasoline | 2265002081 | Construction and Mining Equipment | Construction | 0.00083081 | 0.88984
2017 | 24001 | Attain | Nonroad | Gasoline | 2265003010 | Industrial Equipment | Industrial | 0.035295 | 70.2782
2017 | 24001 | Attain | Nonroad | Gasoline | 2265003020 | Industrial Equipment | Industrial | 0.025373 | 265.9678
2017 | 24001 | Attain | Nonroad | Gasoline | 2265003030 | Industrial Equipment | Industrial | 0.021062 | 57.1517
2017 | 24001 | Attain | Nonroad | Gasoline | 2265003040 | Industrial Equipment | Industrial | 0.081018 | 107.3465
2017 | 24001 | Attain | Nonroad | Gasoline | 2265003050 | Industrial Equipment | Industrial | 0.0022842 | 4.9255
2017 | 24001 | Attain | Nonroad | Gasoline | 2265003060 | Industrial Equipment | Industrial | 0.0016459 | 2.4253
2017 | 24001 | Attain | Nonroad | Gasoline | 2265003070 | Industrial Equipment | Industrial | 0.0016641 | 23.4891
2017 | 24001 | Attain | Nonroad | Gasoline | 2265004010 | Lawn and Garden Equipment | Lawn & Garden | 0.45008 | 478.7163
2017 | 24001 | Attain | Nonroad | Gasoline | 2265004011 | Lawn and Garden Equipment | Lawn & Garden | 0.062572 | 84.433
2017 | 24001 | Attain | Nonroad | Gasoline | 2265004015 | Lawn and Garden Equipment | Lawn & Garden | 0.038745 | 41.1944
2017 | 24001 | Attain | Nonroad | Gasoline | 2265004016 | Lawn and Garden Equipment | Lawn & Garden | 0.039875 | 50.0826
2017 | 24001 | Attain | Nonroad | Gasoline | 2265004025 | Lawn and Garden Equipment | Lawn & Garden | 0.0021106 | 2.661
2017 | 24001 | Attain | Nonroad | Gasoline | 2265004026 | Lawn and Garden Equipment | Lawn & Garden | 0.0013892 | 1.9557
2017 | 24001 | Attain | Nonroad | Gasoline | 2265004030 | Lawn and Garden Equipment | Lawn & Garden | 0.0040198 | 5.0767
2017 | 24001 | Attain | Nonroad | Gasoline | 2265004031 | Lawn and Garden Equipment | Lawn & Garden | 0.047474 | 80.2506
2017 | 24001 | Attain | Nonroad | Gasoline | 2265004035 | Lawn and Garden Equipment | Lawn & Garden | 0.10292 | 54.1787
2017 | 24001 | Attain | Nonroad | Gasoline | 2265004036 | Lawn and Garden Equipment | Lawn & Garden | 0.060317 | 31.7489
2017 | 24001 | Attain | Nonroad | Gasoline | 2265004040 | Lawn and Garden Equipment | Lawn & Garden | 0.067062 | 97.2288
2017 | 24001 | Attain | Nonroad | Gasoline | 2265004041 | Lawn and Garden Equipment | Lawn & Garden | 0.0071457 | 10.7272
2017 | 24001 | Attain | Nonroad | Gasoline | 2265004046 | Lawn and Garden Equipment | Lawn & Garden | 0.0094276 | 12.1421
2017 | 24001 | Attain | Nonroad | Gasoline | 2265004051 | Lawn and Garden Equipment | Lawn & Garden | 0.0048106 | 5.765
2017 | 24001 | Attain | Nonroad | Gasoline | 2265004055 | Lawn and Garden Equipment | Lawn & Garden | 0.89687 | 1303.2727
2017 | 24001 | Attain | Nonroad | Gasoline | 2265004056 | Lawn and Garden Equipment | Lawn & Garden | 0.097089 | 145.7827
2017 | 24001 | Attain | Nonroad | Gasoline | 2265004066 | Lawn and Garden Equipment | Lawn & Garden | 0.010864 | 24.3419
2017 | 24001 | Attain | Nonroad | Gasoline | 2265004071 | Lawn and Garden Equipment | Lawn & Garden | 0.29904 | 470.596
2017 | 24001 | Attain | Nonroad | Gasoline | 2265004075 | Lawn and Garden Equipment | Lawn & Garden | 0.040831 | 46.3267
2017 | 24001 | Attain | Nonroad | Gasoline | 2265004076 | Lawn and Garden Equipment | Lawn & Garden | 0.012549 | 14.4606
2017 | 24001 | Attain | Nonroad | Gasoline | 2265005010 | Agricultural Equipment | Farm | 0.00011996 | 0.17592
2017 | 24001 | Attain | Nonroad | Gasoline | 2265005015 | Agricultural Equipment | Farm | 0.00015695 | 0.68074
2017 | 24001 | Attain | Nonroad | Gasoline | 2265005020 | Agricultural Equipment | Farm | 5.8455e-06 | 0.0054607
2017 | 24001 | Attain | Nonroad | Gasoline | 2265005025 | Agricultural Equipment | Farm | 0.00052433 | 0.48884
2017 | 24001 | Attain | Nonroad | Gasoline | 2265005030 | Agricultural Equipment | Farm | 0.00010092 | 0.14463
2017 | 24001 | Attain | Nonroad | Gasoline | 2265005035 | Agricultural Equipment | Farm | 0.0014414 | 1.6025
2017 | 24001 | Attain | Nonroad | Gasoline | 2265005040 | Agricultural Equipment | Farm | 0.0073754 | 3.5927
2017 | 24001 | Attain | Nonroad | Gasoline | 2265005045 | Agricultural Equipment | Farm | 0.00083038 | 0.77418
2017 | 24001 | Attain | Nonroad | Gasoline | 2265005055 | Agricultural Equipment | Farm | 0.0010904 | 1.1048
2017 | 24001 | Attain | Nonroad | Gasoline | 2265005060 | Agricultural Equipment | Farm | 0.0001308 | 1.1807
2017 | 24001 | Attain | Nonroad | Gasoline | 2265006005 | Commercial Equipment | Light Commercial | 0.42498 | 584.6497
2017 | 24001 | Attain | Nonroad | Gasoline | 2265006010 | Commercial Equipment | Light Commercial | 0.099814 | 146.2742
2017 | 24001 | Attain | Nonroad | Gasoline | 2265006015 | Commercial Equipment | Light Commercial | 0.046048 | 77.3449
2017 | 24001 | Attain | Nonroad | Gasoline | 2265006025 | Commercial Equipment | Light Commercial | 0.10611 | 166.2706
2017 | 24001 | Attain | Nonroad | Gasoline | 2265006030 | Commercial Equipment | Light Commercial | 0.18693 | 262.7033
2017 | 24001 | Attain | Nonroad | Gasoline | 2265006035 | Commercial Equipment | Light Commercial | 0.0086599 | 12.3256
2017 | 24001 | Attain | Nonroad | Gasoline | 2265007010 | Logging Equipment | Logging | 0.023922 | 24.7726
2017 | 24001 | Attain | Nonroad | Gasoline | 2265007015 | Logging Equipment | Logging | 0.00020824 | 0.26402
2017 | 24001 | Attain | Nonroad | Gasoline | 2282005010 | Gasoline 2-Stroke | Recreational Marine Vessels | 0.60514 | 514.862
2017 | 24001 | Attain | Nonroad | Gasoline | 2282005015 | Gasoline 2-Stroke | Recreational Marine Vessels | 0.25471 | 217.2957
2017 | 24001 | Attain | Nonroad | Gasoline | 2282010005 | Gasoline 4-Stroke | Recreational Marine Vessels | 0.095797 | 160.5124
2017 | 24001 | Attain | Nonroad | Gasoline | 2285004015 | Gasoline, 4-Stroke | Railway Maintenance | 0.0040746 | 6.0268
2017 | 24001 | Attain | Nonroad | Liquefied Petroleum Gas (LPG) | 2267001060 | Recreational Equipment | Liquified Petroleum Gas | 0.0038453 | 7.364
2017 | 24001 | Attain | Nonroad | Liquefied Petroleum Gas (LPG) | 2267002003 | Construction and Mining Equipment | Liquified Petroleum Gas | 7.8968e-05 | 0.36759
2017 | 24001 | Attain | Nonroad | Liquefied Petroleum Gas (LPG) | 2267002015 | Construction and Mining Equipment | Liquified Petroleum Gas | 4.2353e-05 | 0.61475
2017 | 24001 | Attain | Nonroad | Liquefied Petroleum Gas (LPG) | 2267002021 | Construction and Mining Equipment | Liquified Petroleum Gas | 6.2795e-05 | 0.10856
2017 | 24001 | Attain | Nonroad | Liquefied Petroleum Gas (LPG) | 2267002024 | Construction and Mining Equipment | Liquified Petroleum Gas | 1.1496e-05 | 0.062939
2017 | 24001 | Attain | Nonroad | Liquefied Petroleum Gas (LPG) | 2267002030 | Construction and Mining Equipment | Liquified Petroleum Gas | 0.00025446 | 1.1368
2017 | 24001 | Attain | Nonroad | Liquefied Petroleum Gas (LPG) | 2267002033 | Construction and Mining Equipment | Liquified Petroleum Gas | 0.00048673 | 0.571
2017 | 24001 | Attain | Nonroad | Liquefied Petroleum Gas (LPG) | 2267002039 | Construction and Mining Equipment | Liquified Petroleum Gas | 5.2865e-05 | 1.0518
2017 | 24001 | Attain | Nonroad | Liquefied Petroleum Gas (LPG) | 2267002045 | Construction and Mining Equipment | Liquified Petroleum Gas | 0.00024536 | 0.42856
2017 | 24001 | Attain | Nonroad | Liquefied Petroleum Gas (LPG) | 2267002054 | Construction and Mining Equipment | Liquified Petroleum Gas | 3.6678e-05 | 0.070242
2017 | 24001 | Attain | Nonroad | Liquefied Petroleum Gas (LPG) | 2267002057 | Construction and Mining Equipment | Liquified Petroleum Gas | 0.00020102 | 0.73039
2017 | 24001 | Attain | Nonroad | Liquefied Petroleum Gas (LPG) | 2267002060 | Construction and Mining Equipment | Liquified Petroleum Gas | 0.00016561 | 1.7637
2017 | 24001 | Attain | Nonroad | Liquefied Petroleum Gas (LPG) | 2267002066 | Construction and Mining Equipment | Liquified Petroleum Gas | 1.1653e-05 | 0.18557
2017 | 24001 | Attain | Nonroad | Liquefied Petroleum Gas (LPG) | 2267002072 | Construction and Mining Equipment | Liquified Petroleum Gas | 0.00086416 | 1.5887
2017 | 24001 | Attain | Nonroad | Liquefied Petroleum Gas (LPG) | 2267002081 | Construction and Mining Equipment | Liquified Petroleum Gas | 0.00048168 | 0.66672
2017 | 24001 | Attain | Nonroad | Liquefied Petroleum Gas (LPG) | 2267003010 | Industrial Equipment | Liquified Petroleum Gas | 0.01236 | 38.0495
2017 | 24001 | Attain | Nonroad | Liquefied Petroleum Gas (LPG) | 2267003020 | Industrial Equipment | Liquified Petroleum Gas | 0.24573 | 3461.0189
2017 | 24001 | Attain | Nonroad | Liquefied Petroleum Gas (LPG) | 2267003030 | Industrial Equipment | Liquified Petroleum Gas | 0.0014629 | 25.7833
2017 | 24001 | Attain | Nonroad | Liquefied Petroleum Gas (LPG) | 2267003040 | Industrial Equipment | Liquified Petroleum Gas | 0.00048939 | 8.133
2017 | 24001 | Attain | Nonroad | Liquefied Petroleum Gas (LPG) | 2267003050 | Industrial Equipment | Liquified Petroleum Gas | 0.00052254 | 2.0086
2017 | 24001 | Attain | Nonroad | Liquefied Petroleum Gas (LPG) | 2267003070 | Industrial Equipment | Liquified Petroleum Gas | 0.00073345 | 15.9739
2017 | 24001 | Attain | Nonroad | Liquefied Petroleum Gas (LPG) | 2267004066 | Lawn and Garden Equipment | Liquified Petroleum Gas | 0.00052943 | 8.0232
2017 | 24001 | Attain | Nonroad | Liquefied Petroleum Gas (LPG) | 2267005055 | Agricultural Equipment | Liquified Petroleum Gas | 5.5388e-06 | 0.0069793
2017 | 24001 | Attain | Nonroad | Liquefied Petroleum Gas (LPG) | 2267005060 | Agricultural Equipment | Liquified Petroleum Gas | 8.0252e-07 | 0.013594
2017 | 24001 | Attain | Nonroad | Liquefied Petroleum Gas (LPG) | 2267006005 | Commercial Equipment | Liquified Petroleum Gas | 0.022883 | 56.1852
2017 | 24001 | Attain | Nonroad | Liquefied Petroleum Gas (LPG) | 2267006010 | Commercial Equipment | Liquified Petroleum Gas | 0.0026926 | 12.2982
2017 | 24001 | Attain | Nonroad | Liquefied Petroleum Gas (LPG) | 2267006015 | Commercial Equipment | Liquified Petroleum Gas | 0.0014039 | 14.3603
2017 | 24001 | Attain | Nonroad | Liquefied Petroleum Gas (LPG) | 2267006025 | Commercial Equipment | Liquified Petroleum Gas | 0.0023242 | 17.8478
2017 | 24001 | Attain | Nonroad | Liquefied Petroleum Gas (LPG) | 2267006030 | Commercial Equipment | Liquified Petroleum Gas | 8.0454e-05 | 0.24274
2017 | 24001 | Attain | Nonroad | Liquefied Petroleum Gas (LPG) | 2267006035 | Commercial Equipment | Liquified Petroleum Gas | 1.9072e-05 | 0.22039
2017 | 24001 | Attain | Nonroad | Liquefied Petroleum Gas (LPG) | 2285006015 | LPG | Liquified Petroleum Gas | 4.2345e-05 | 0.18295
2017 | 24001 | Attain | Nonroad | Marine Diesel Fuel | 2282020005 | Diesel | Recreational Marine Vessels | 0.0033888 | 121.9661
2017 | 24001 | Attain | Nonroad | Marine Diesel Fuel | 2282020010 | Diesel | Recreational Marine Vessels | 5.3706e-05 | 1.0188
2017 | 24001 | Attain | Nonroad | Nonroad Diesel Fuel | 2270001060 | Recreational Equipment | Recreational | 0.0046617 | 115.2445
2017 | 24001 | Attain | Nonroad | Nonroad Diesel Fuel | 2270002003 | Construction and Mining Equipment | Construction | 0.00075384 | 43.964
2017 | 24001 | Attain | Nonroad | Nonroad Diesel Fuel | 2270002006 | Construction and Mining Equipment | Construction | 6.4817e-06 | 0.071595
2017 | 24001 | Attain | Nonroad | Nonroad Diesel Fuel | 2270002009 | Construction and Mining Equipment | Construction | 9.4001e-05 | 1.1794
2017 | 24001 | Attain | Nonroad | Nonroad Diesel Fuel | 2270002015 | Construction and Mining Equipment | Construction | 0.0021466 | 110.0487
2017 | 24001 | Attain | Nonroad | Nonroad Diesel Fuel | 2270002018 | Construction and Mining Equipment | Construction | 0.0016296 | 119.7404
2017 | 24001 | Attain | Nonroad | Nonroad Diesel Fuel | 2270002021 | Construction and Mining Equipment | Construction | 0.00018411 | 6.6118
2017 | 24001 | Attain | Nonroad | Nonroad Diesel Fuel | 2270002024 | Construction and Mining Equipment | Construction | 9.7924e-05 | 4.5024
2017 | 24001 | Attain | Nonroad | Nonroad Diesel Fuel | 2270002027 | Construction and Mining Equipment | Construction | 0.00052046 | 12.364
2017 | 24001 | Attain | Nonroad | Nonroad Diesel Fuel | 2270002030 | Construction and Mining Equipment | Construction | 0.001492 | 52.9087
2017 | 24001 | Attain | Nonroad | Nonroad Diesel Fuel | 2270002033 | Construction and Mining Equipment | Construction | 0.0010548 | 58.0905
2017 | 24001 | Attain | Nonroad | Nonroad Diesel Fuel | 2270002036 | Construction and Mining Equipment | Construction | 0.005783 | 446.0462
2017 | 24001 | Attain | Nonroad | Nonroad Diesel Fuel | 2270002039 | Construction and Mining Equipment | Construction | 0.00012231 | 3.7089
2017 | 24001 | Attain | Nonroad | Nonroad Diesel Fuel | 2270002042 | Construction and Mining Equipment | Construction | 4.8169e-05 | 2.271
2017 | 24001 | Attain | Nonroad | Nonroad Diesel Fuel | 2270002045 | Construction and Mining Equipment | Construction | 0.0017065 | 101.9547
2017 | 24001 | Attain | Nonroad | Nonroad Diesel Fuel | 2270002048 | Construction and Mining Equipment | Construction | 0.0014671 | 110.979
2017 | 24001 | Attain | Nonroad | Nonroad Diesel Fuel | 2270002051 | Construction and Mining Equipment | Construction | 0.0053564 | 381.7521
2017 | 24001 | Attain | Nonroad | Nonroad Diesel Fuel | 2270002054 | Construction and Mining Equipment | Construction | 0.00036871 | 17.9507
2017 | 24001 | Attain | Nonroad | Nonroad Diesel Fuel | 2270002057 | Construction and Mining Equipment | Construction | 0.0031004 | 142.7878
2017 | 24001 | Attain | Nonroad | Nonroad Diesel Fuel | 2270002060 | Construction and Mining Equipment | Construction | 0.0075751 | 485.4512
2017 | 24001 | Attain | Nonroad | Nonroad Diesel Fuel | 2270002066 | Construction and Mining Equipment | Construction | 0.016591 | 325.6715
2017 | 24001 | Attain | Nonroad | Nonroad Diesel Fuel | 2270002069 | Construction and Mining Equipment | Construction | 0.0061003 | 444.0853
2017 | 24001 | Attain | Nonroad | Nonroad Diesel Fuel | 2270002072 | Construction and Mining Equipment | Construction | 0.011107 | 255.6354
2017 | 24001 | Attain | Nonroad | Nonroad Diesel Fuel | 2270002075 | Construction and Mining Equipment | Construction | 0.00065203 | 47.6509
2017 | 24001 | Attain | Nonroad | Nonroad Diesel Fuel | 2270002078 | Construction and Mining Equipment | Construction | 3.3866e-05 | 0.78178
2017 | 24001 | Attain | Nonroad | Nonroad Diesel Fuel | 2270002081 | Construction and Mining Equipment | Construction | 0.00092457 | 49.7046
2017 | 24001 | Attain | Nonroad | Nonroad Diesel Fuel | 2270003010 | Industrial Equipment | Industrial | 0.0025717 | 62.2172
2017 | 24001 | Attain | Nonroad | Nonroad Diesel Fuel | 2270003020 | Industrial Equipment | Industrial | 0.012799 | 902.6226
2017 | 24001 | Attain | Nonroad | Nonroad Diesel Fuel | 2270003030 | Industrial Equipment | Industrial | 0.0075185 | 394.247
2017 | 24001 | Attain | Nonroad | Nonroad Diesel Fuel | 2270003040 | Industrial Equipment | Industrial | 0.0088995 | 399.7819
2017 | 24001 | Attain | Nonroad | Nonroad Diesel Fuel | 2270003050 | Industrial Equipment | Industrial | 0.00056365 | 15.4181
2017 | 24001 | Attain | Nonroad | Nonroad Diesel Fuel | 2270003060 | Industrial Equipment | Industrial | 0.039641 | 1302.8401
2017 | 24001 | Attain | Nonroad | Nonroad Diesel Fuel | 2270003070 | Industrial Equipment | Industrial | 0.0070175 | 568.8906
2017 | 24001 | Attain | Nonroad | Nonroad Diesel Fuel | 2270004031 | Lawn and Garden Equipment | Lawn & Garden | 3.7585e-07 | 0.0094204
2017 | 24001 | Attain | Nonroad | Nonroad Diesel Fuel | 2270004036 | Lawn and Garden Equipment | Lawn & Garden | 4.4174e-05 | 2.4745
2017 | 24001 | Attain | Nonroad | Nonroad Diesel Fuel | 2270004046 | Lawn and Garden Equipment | Lawn & Garden | 0.0029725 | 66.0345
2017 | 24001 | Attain | Nonroad | Nonroad Diesel Fuel | 2270004056 | Lawn and Garden Equipment | Lawn & Garden | 0.00078171 | 13.6316
2017 | 24001 | Attain | Nonroad | Nonroad Diesel Fuel | 2270004066 | Lawn and Garden Equipment | Lawn & Garden | 0.0018477 | 90.0182
2017 | 24001 | Attain | Nonroad | Nonroad Diesel Fuel | 2270004071 | Lawn and Garden Equipment | Lawn & Garden | 0.00031687 | 10.6064
2017 | 24001 | Attain | Nonroad | Nonroad Diesel Fuel | 2270004076 | Lawn and Garden Equipment | Lawn & Garden | 8.9087e-06 | 0.26932
2017 | 24001 | Attain | Nonroad | Nonroad Diesel Fuel | 2270005010 | Agricultural Equipment | Farm | 1.5936e-06 | 0.013621
2017 | 24001 | Attain | Nonroad | Nonroad Diesel Fuel | 2270005015 | Agricultural Equipment | Farm | 0.00964 | 565.594
2017 | 24001 | Attain | Nonroad | Nonroad Diesel Fuel | 2270005020 | Agricultural Equipment | Farm | 0.00046011 | 50.7103
2017 | 24001 | Attain | Nonroad | Nonroad Diesel Fuel | 2270005025 | Agricultural Equipment | Farm | 3.6547e-06 | 0.28069
2017 | 24001 | Attain | Nonroad | Nonroad Diesel Fuel | 2270005030 | Agricultural Equipment | Farm | 7.1242e-07 | 0.058963
2017 | 24001 | Attain | Nonroad | Nonroad Diesel Fuel | 2270005035 | Agricultural Equipment | Farm | 4.677e-05 | 4.3005
2017 | 24001 | Attain | Nonroad | Nonroad Diesel Fuel | 2270005040 | Agricultural Equipment | Farm | 9.8885e-08 | 0.011898
2017 | 24001 | Attain | Nonroad | Nonroad Diesel Fuel | 2270005045 | Agricultural Equipment | Farm | 4.2096e-05 | 3.9763
2017 | 24001 | Attain | Nonroad | Nonroad Diesel Fuel | 2270005055 | Agricultural Equipment | Farm | 0.00012447 | 11.0655
2017 | 24001 | Attain | Nonroad | Nonroad Diesel Fuel | 2270005060 | Agricultural Equipment | Farm | 0.00018877 | 8.1594
2017 | 24001 | Attain | Nonroad | Nonroad Diesel Fuel | 2270006005 | Commercial Equipment | Light Commercial | 0.011684 | 427.2453
2017 | 24001 | Attain | Nonroad | Nonroad Diesel Fuel | 2270006010 | Commercial Equipment | Light Commercial | 0.0027554 | 100.8377
2017 | 24001 | Attain | Nonroad | Nonroad Diesel Fuel | 2270006015 | Commercial Equipment | Light Commercial | 0.0077333 | 279.7619
2017 | 24001 | Attain | Nonroad | Nonroad Diesel Fuel | 2270006025 | Commercial Equipment | Light Commercial | 0.0065301 | 142.0437
2017 | 24001 | Attain | Nonroad | Nonroad Diesel Fuel | 2270006030 | Commercial Equipment | Light Commercial | 0.00032484 | 13.661
2017 | 24001 | Attain | Nonroad | Nonroad Diesel Fuel | 2270006035 | Commercial Equipment | Light Commercial | 0.0003758 | 12.0911
2017 | 24001 | Attain | Nonroad | Nonroad Diesel Fuel | 2270007015 | Logging Equipment | Logging | 0.0086308 | 565.6426
2017 | 24001 | Attain | Nonroad | Nonroad Diesel Fuel | 2270009010 | Underground Mining Equipment | Construction | 0.00061946 | 6.0528
2017 | 24001 | Attain | Nonroad | Nonroad Diesel Fuel | 2285002015 | Diesel | Railway Maintenance | 0.0045739 | 101.9719
2017 | 24003 | BNAA | Nonroad | Compressed Natural Gas (CNG) | 2268002081 | Construction and Mining Equipment | Compressed Natural Gas | 0.024464 | 0.35988
2017 | 24003 | BNAA | Nonroad | Compressed Natural Gas (CNG) | 2268003020 | Industrial Equipment | Compressed Natural Gas | 6.0609 | 984.2495
2017 | 24003 | BNAA | Nonroad | Compressed Natural Gas (CNG) | 2268003030 | Industrial Equipment | Compressed Natural Gas | 0.004922 | 0.83383
2017 | 24003 | BNAA | Nonroad | Compressed Natural Gas (CNG) | 2268003040 | Industrial Equipment | Compressed Natural Gas | 0.0024735 | 0.45438
2017 | 24003 | BNAA | Nonroad | Compressed Natural Gas (CNG) | 2268003060 | Industrial Equipment | Compressed Natural Gas | 0.02126 | 3.3866
2017 | 24003 | BNAA | Nonroad | Compressed Natural Gas (CNG) | 2268003070 | Industrial Equipment | Compressed Natural Gas | 0.02264 | 5.5693
2017 | 24003 | BNAA | Nonroad | Compressed Natural Gas (CNG) | 2268005055 | Agricultural Equipment | Compressed Natural Gas | 0.00178 | 0.023644
2017 | 24003 | BNAA | Nonroad | Compressed Natural Gas (CNG) | 2268005060 | Agricultural Equipment | Compressed Natural Gas | 0.013213 | 2.566
2017 | 24003 | BNAA | Nonroad | Compressed Natural Gas (CNG) | 2268006005 | Commercial Equipment | Compressed Natural Gas | 6.6022 | 171.3451
2017 | 24003 | BNAA | Nonroad | Compressed Natural Gas (CNG) | 2268006010 | Commercial Equipment | Compressed Natural Gas | 0.19965 | 8.1803
2017 | 24003 | BNAA | Nonroad | Compressed Natural Gas (CNG) | 2268006015 | Commercial Equipment | Compressed Natural Gas | 0.10377 | 11.9587
2017 | 24003 | BNAA | Nonroad | Compressed Natural Gas (CNG) | 2268006020 | Commercial Equipment | Compressed Natural Gas | 2.0293 | 424.6708
2017 | 24003 | BNAA | Nonroad | Gasoline | 2260001010 | Recreational Equipment | Recreational | 1.2542 | 360.3677
2017 | 24003 | BNAA | Nonroad | Gasoline | 2260001030 | Recreational Equipment | Recreational | 0.3831 | 154.7636
2017 | 24003 | BNAA | Nonroad | Gasoline | 2260001060 | Recreational Equipment | Recreational | 0.17437 | 224.2545
2017 | 24003 | BNAA | Nonroad | Gasoline | 2260002006 | Construction and Mining Equipment | Construction | 0.07562 | 46.921
2017 | 24003 | BNAA | Nonroad | Gasoline | 2260002009 | Construction and Mining Equipment | Construction | 0.0062757 | 3.0394
2017 | 24003 | BNAA | Nonroad | Gasoline | 2260002021 | Construction and Mining Equipment | Construction | 0.0076053 | 3.6329
2017 | 24003 | BNAA | Nonroad | Gasoline | 2260002027 | Construction and Mining Equipment | Construction | 5.6245e-05 | 0.025172
2017 | 24003 | BNAA | Nonroad | Gasoline | 2260002039 | Construction and Mining Equipment | Construction | 0.2168 | 121.0554
2017 | 24003 | BNAA | Nonroad | Gasoline | 2260002054 | Construction and Mining Equipment | Construction | 0.0015851 | 0.70943
2017 | 24003 | BNAA | Nonroad | Gasoline | 2260003030 | Industrial Equipment | Industrial | 0.0060027 | 2.6865
2017 | 24003 | BNAA | Nonroad | Gasoline | 2260003040 | Industrial Equipment | Industrial | 0.00045933 | 0.20557
2017 | 24003 | BNAA | Nonroad | Gasoline | 2260004015 | Lawn and Garden Equipment | Lawn & Garden | 0.030534 | 16.7224
2017 | 24003 | BNAA | Nonroad | Gasoline | 2260004016 | Lawn and Garden Equipment | Lawn & Garden | 0.30602 | 164.4668
2017 | 24003 | BNAA | Nonroad | Gasoline | 2260004020 | Lawn and Garden Equipment | Lawn & Garden | 0.42975 | 223.2755
2017 | 24003 | BNAA | Nonroad | Gasoline | 2260004021 | Lawn and Garden Equipment | Lawn & Garden | 2.8936 | 1583.9437
2017 | 24003 | BNAA | Nonroad | Gasoline | 2260004025 | Lawn and Garden Equipment | Lawn & Garden | 0.52792 | 310.0814
2017 | 24003 | BNAA | Nonroad | Gasoline | 2260004026 | Lawn and Garden Equipment | Lawn & Garden | 2.738 | 1384.1541
2017 | 24003 | BNAA | Nonroad | Gasoline | 2260004030 | Lawn and Garden Equipment | Lawn & Garden | 0.37211 | 199.5677
2017 | 24003 | BNAA | Nonroad | Gasoline | 2260004031 | Lawn and Garden Equipment | Lawn & Garden | 2.4165 | 1292.4683
2017 | 24003 | BNAA | Nonroad | Gasoline | 2260004035 | Lawn and Garden Equipment | Lawn & Garden | 0.6744 | 98.7413
2017 | 24003 | BNAA | Nonroad | Gasoline | 2260004036 | Lawn and Garden Equipment | Lawn & Garden | 3.2143 | 470.6007
2017 | 24003 | BNAA | Nonroad | Gasoline | 2260004071 | Lawn and Garden Equipment | Lawn & Garden | 0.0013822 | 0.68967
2017 | 24003 | BNAA | Nonroad | Gasoline | 2260005035 | Agricultural Equipment | Farm | 0.00022105 | 0.13443
2017 | 24003 | BNAA | Nonroad | Gasoline | 2260006005 | Commercial Equipment | Light Commercial | 0.058184 | 28.8073
2017 | 24003 | BNAA | Nonroad | Gasoline | 2260006010 | Commercial Equipment | Light Commercial | 0.3713 | 192.1768
2017 | 24003 | BNAA | Nonroad | Gasoline | 2260006015 | Commercial Equipment | Light Commercial | 0.00014893 | 0.066653
2017 | 24003 | BNAA | Nonroad | Gasoline | 2260006035 | Commercial Equipment | Light Commercial | 0.0025978 | 1.1626
2017 | 24003 | BNAA | Nonroad | Gasoline | 2260007005 | Logging Equipment | Logging | 0.016292 | 9.4056
2017 | 24003 | BNAA | Nonroad | Gasoline | 2265001010 | Recreational Equipment | Recreational | 0.23741 | 168.0682
2017 | 24003 | BNAA | Nonroad | Gasoline | 2265001030 | Recreational Equipment | Recreational | 1.7495 | 1597.7883
2017 | 24003 | BNAA | Nonroad | Gasoline | 2265001050 | Recreational Equipment | Recreational | 0.61623 | 819.8351
2017 | 24003 | BNAA | Nonroad | Gasoline | 2265001060 | Recreational Equipment | Recreational | 0.2351 | 214.3041
2017 | 24003 | BNAA | Nonroad | Gasoline | 2265002003 | Construction and Mining Equipment | Construction | 0.025492 | 41.5933
2017 | 24003 | BNAA | Nonroad | Gasoline | 2265002006 | Construction and Mining Equipment | Construction | 0.0002037 | 0.31046
2017 | 24003 | BNAA | Nonroad | Gasoline | 2265002009 | Construction and Mining Equipment | Construction | 0.055077 | 78.1382
2017 | 24003 | BNAA | Nonroad | Gasoline | 2265002015 | Construction and Mining Equipment | Construction | 0.044945 | 73.5658
2017 | 24003 | BNAA | Nonroad | Gasoline | 2265002021 | Construction and Mining Equipment | Construction | 0.10051 | 146.8146
2017 | 24003 | BNAA | Nonroad | Gasoline | 2265002024 | Construction and Mining Equipment | Construction | 0.043604 | 61.8198
2017 | 24003 | BNAA | Nonroad | Gasoline | 2265002027 | Construction and Mining Equipment | Construction | 0.0023748 | 3.2219
2017 | 24003 | BNAA | Nonroad | Gasoline | 2265002030 | Construction and Mining Equipment | Construction | 0.082643 | 129.3699
2017 | 24003 | BNAA | Nonroad | Gasoline | 2265002033 | Construction and Mining Equipment | Construction | 0.039396 | 47.981
2017 | 24003 | BNAA | Nonroad | Gasoline | 2265002039 | Construction and Mining Equipment | Construction | 0.18617 | 269.5785
2017 | 24003 | BNAA | Nonroad | Gasoline | 2265002042 | Construction and Mining Equipment | Construction | 0.094376 | 129.459
2017 | 24003 | BNAA | Nonroad | Gasoline | 2265002045 | Construction and Mining Equipment | Construction | 0.007462 | 10.4278
2017 | 24003 | BNAA | Nonroad | Gasoline | 2265002054 | Construction and Mining Equipment | Construction | 0.01225 | 17.5108
2017 | 24003 | BNAA | Nonroad | Gasoline | 2265002057 | Construction and Mining Equipment | Construction | 0.0053642 | 15.6474
2017 | 24003 | BNAA | Nonroad | Gasoline | 2265002060 | Construction and Mining Equipment | Construction | 0.004317 | 37.1128
2017 | 24003 | BNAA | Nonroad | Gasoline | 2265002066 | Construction and Mining Equipment | Construction | 0.058739 | 88.4929
2017 | 24003 | BNAA | Nonroad | Gasoline | 2265002072 | Construction and Mining Equipment | Construction | 0.041938 | 61.676
2017 | 24003 | BNAA | Nonroad | Gasoline | 2265002078 | Construction and Mining Equipment | Construction | 0.016471 | 20.209
2017 | 24003 | BNAA | Nonroad | Gasoline | 2265002081 | Construction and Mining Equipment | Construction | 0.013711 | 14.7668
2017 | 24003 | BNAA | Nonroad | Gasoline | 2265003010 | Industrial Equipment | Industrial | 0.14851 | 297.7829
2017 | 24003 | BNAA | Nonroad | Gasoline | 2265003020 | Industrial Equipment | Industrial | 0.10669 | 1126.9587
2017 | 24003 | BNAA | Nonroad | Gasoline | 2265003030 | Industrial Equipment | Industrial | 0.08853 | 242.1632
2017 | 24003 | BNAA | Nonroad | Gasoline | 2265003040 | Industrial Equipment | Industrial | 0.34054 | 454.8491
2017 | 24003 | BNAA | Nonroad | Gasoline | 2265003050 | Industrial Equipment | Industrial | 0.0096076 | 20.8704
2017 | 24003 | BNAA | Nonroad | Gasoline | 2265003060 | Industrial Equipment | Industrial | 0.011078 | 16.4554
2017 | 24003 | BNAA | Nonroad | Gasoline | 2265003070 | Industrial Equipment | Industrial | 0.0069947 | 99.528
2017 | 24003 | BNAA | Nonroad | Gasoline | 2265004010 | Lawn and Garden Equipment | Lawn & Garden | 2.6372 | 2820.6289
2017 | 24003 | BNAA | Nonroad | Gasoline | 2265004011 | Lawn and Garden Equipment | Lawn & Garden | 2.9818 | 4046.0297
2017 | 24003 | BNAA | Nonroad | Gasoline | 2265004015 | Lawn and Garden Equipment | Lawn & Garden | 0.22702 | 242.72
2017 | 24003 | BNAA | Nonroad | Gasoline | 2265004016 | Lawn and Garden Equipment | Lawn & Garden | 1.9002 | 2399.9568
2017 | 24003 | BNAA | Nonroad | Gasoline | 2265004025 | Lawn and Garden Equipment | Lawn & Garden | 0.012367 | 15.6791
2017 | 24003 | BNAA | Nonroad | Gasoline | 2265004026 | Lawn and Garden Equipment | Lawn & Garden | 0.0662 | 93.7162
2017 | 24003 | BNAA | Nonroad | Gasoline | 2265004030 | Lawn and Garden Equipment | Lawn & Garden | 0.023553 | 29.9122
2017 | 24003 | BNAA | Nonroad | Gasoline | 2265004031 | Lawn and Garden Equipment | Lawn & Garden | 2.2624 | 3845.6064
2017 | 24003 | BNAA | Nonroad | Gasoline | 2265004035 | Lawn and Garden Equipment | Lawn & Garden | 0.59912 | 319.2244
2017 | 24003 | BNAA | Nonroad | Gasoline | 2265004036 | Lawn and Garden Equipment | Lawn & Garden | 2.8557 | 1521.4051
2017 | 24003 | BNAA | Nonroad | Gasoline | 2265004040 | Lawn and Garden Equipment | Lawn & Garden | 0.39294 | 572.8787
2017 | 24003 | BNAA | Nonroad | Gasoline | 2265004041 | Lawn and Garden Equipment | Lawn & Garden | 0.34052 | 514.0462
2017 | 24003 | BNAA | Nonroad | Gasoline | 2265004046 | Lawn and Garden Equipment | Lawn & Garden | 0.44927 | 581.8496
2017 | 24003 | BNAA | Nonroad | Gasoline | 2265004051 | Lawn and Garden Equipment | Lawn & Garden | 0.22924 | 276.2586
2017 | 24003 | BNAA | Nonroad | Gasoline | 2265004055 | Lawn and Garden Equipment | Lawn & Garden | 5.2551 | 7678.9738
2017 | 24003 | BNAA | Nonroad | Gasoline | 2265004056 | Lawn and Garden Equipment | Lawn & Garden | 4.6267 | 6985.9071
2017 | 24003 | BNAA | Nonroad | Gasoline | 2265004066 | Lawn and Garden Equipment | Lawn & Garden | 0.51772 | 1166.4639
2017 | 24003 | BNAA | Nonroad | Gasoline | 2265004071 | Lawn and Garden Equipment | Lawn & Garden | 14.2504 | 22550.9587
2017 | 24003 | BNAA | Nonroad | Gasoline | 2265004075 | Lawn and Garden Equipment | Lawn & Garden | 0.23924 | 272.96
2017 | 24003 | BNAA | Nonroad | Gasoline | 2265004076 | Lawn and Garden Equipment | Lawn & Garden | 0.59801 | 692.9534
2017 | 24003 | BNAA | Nonroad | Gasoline | 2265005010 | Agricultural Equipment | Farm | 0.00022174 | 0.327
2017 | 24003 | BNAA | Nonroad | Gasoline | 2265005015 | Agricultural Equipment | Farm | 0.00029018 | 1.2654
2017 | 24003 | BNAA | Nonroad | Gasoline | 2265005020 | Agricultural Equipment | Farm | 1.0822e-05 | 0.010151
2017 | 24003 | BNAA | Nonroad | Gasoline | 2265005025 | Agricultural Equipment | Farm | 0.00097072 | 0.90868
2017 | 24003 | BNAA | Nonroad | Gasoline | 2265005030 | Agricultural Equipment | Farm | 0.00018656 | 0.26885
2017 | 24003 | BNAA | Nonroad | Gasoline | 2265005035 | Agricultural Equipment | Farm | 0.0026661 | 2.9788
2017 | 24003 | BNAA | Nonroad | Gasoline | 2265005040 | Agricultural Equipment | Farm | 0.013649 | 6.6782
2017 | 24003 | BNAA | Nonroad | Gasoline | 2265005045 | Agricultural Equipment | Farm | 0.0015373 | 1.4391
2017 | 24003 | BNAA | Nonroad | Gasoline | 2265005055 | Agricultural Equipment | Farm | 0.0020182 | 2.0536
2017 | 24003 | BNAA | Nonroad | Gasoline | 2265005060 | Agricultural Equipment | Farm | 0.00024179 | 2.1947
2017 | 24003 | BNAA | Nonroad | Gasoline | 2265006005 | Commercial Equipment | Light Commercial | 4.2741 | 5927.4473
2017 | 24003 | BNAA | Nonroad | Gasoline | 2265006010 | Commercial Equipment | Light Commercial | 1.0039 | 1482.9947
2017 | 24003 | BNAA | Nonroad | Gasoline | 2265006015 | Commercial Equipment | Light Commercial | 0.46313 | 784.1586
2017 | 24003 | BNAA | Nonroad | Gasoline | 2265006025 | Commercial Equipment | Light Commercial | 1.0672 | 1685.7297
2017 | 24003 | BNAA | Nonroad | Gasoline | 2265006030 | Commercial Equipment | Light Commercial | 1.88 | 2663.4068
2017 | 24003 | BNAA | Nonroad | Gasoline | 2265006035 | Commercial Equipment | Light Commercial | 0.087094 | 124.9627
2017 | 24003 | BNAA | Nonroad | Gasoline | 2265007010 | Logging Equipment | Logging | 0.021713 | 22.666
2017 | 24003 | BNAA | Nonroad | Gasoline | 2265007015 | Logging Equipment | Logging | 0.000189 | 0.24157
2017 | 24003 | BNAA | Nonroad | Gasoline | 2282005010 | Gasoline 2-Stroke | Recreational Marine Vessels | 6.9316 | 5897.5104
2017 | 24003 | BNAA | Nonroad | Gasoline | 2282005015 | Gasoline 2-Stroke | Recreational Marine Vessels | 2.9176 | 2489.0229
2017 | 24003 | BNAA | Nonroad | Gasoline | 2282010005 | Gasoline 4-Stroke | Recreational Marine Vessels | 2.8042 | 4713.2258
2017 | 24003 | BNAA | Nonroad | Gasoline | 2285004015 | Gasoline, 4-Stroke | Railway Maintenance | 0.0050124 | 7.4738
2017 | 24003 | BNAA | Nonroad | Liquefied Petroleum Gas (LPG) | 2267001060 | Recreational Equipment | Liquified Petroleum Gas | 0.0076906 | 14.7279
2017 | 24003 | BNAA | Nonroad | Liquefied Petroleum Gas (LPG) | 2267002003 | Construction and Mining Equipment | Liquified Petroleum Gas | 0.0013105 | 6.1002
2017 | 24003 | BNAA | Nonroad | Liquefied Petroleum Gas (LPG) | 2267002015 | Construction and Mining Equipment | Liquified Petroleum Gas | 0.00070284 | 10.2016
2017 | 24003 | BNAA | Nonroad | Liquefied Petroleum Gas (LPG) | 2267002021 | Construction and Mining Equipment | Liquified Petroleum Gas | 0.0010421 | 1.8016
2017 | 24003 | BNAA | Nonroad | Liquefied Petroleum Gas (LPG) | 2267002024 | Construction and Mining Equipment | Liquified Petroleum Gas | 0.00019078 | 1.0445
2017 | 24003 | BNAA | Nonroad | Liquefied Petroleum Gas (LPG) | 2267002030 | Construction and Mining Equipment | Liquified Petroleum Gas | 0.0042226 | 18.8655
2017 | 24003 | BNAA | Nonroad | Liquefied Petroleum Gas (LPG) | 2267002033 | Construction and Mining Equipment | Liquified Petroleum Gas | 0.0080772 | 9.4757
2017 | 24003 | BNAA | Nonroad | Liquefied Petroleum Gas (LPG) | 2267002039 | Construction and Mining Equipment | Liquified Petroleum Gas | 0.00087729 | 17.454
2017 | 24003 | BNAA | Nonroad | Liquefied Petroleum Gas (LPG) | 2267002045 | Construction and Mining Equipment | Liquified Petroleum Gas | 0.0040717 | 7.1119
2017 | 24003 | BNAA | Nonroad | Liquefied Petroleum Gas (LPG) | 2267002054 | Construction and Mining Equipment | Liquified Petroleum Gas | 0.00060867 | 1.1656
2017 | 24003 | BNAA | Nonroad | Liquefied Petroleum Gas (LPG) | 2267002057 | Construction and Mining Equipment | Liquified Petroleum Gas | 0.0033358 | 12.1207
2017 | 24003 | BNAA | Nonroad | Liquefied Petroleum Gas (LPG) | 2267002060 | Construction and Mining Equipment | Liquified Petroleum Gas | 0.0027482 | 29.2688
2017 | 24003 | BNAA | Nonroad | Liquefied Petroleum Gas (LPG) | 2267002066 | Construction and Mining Equipment | Liquified Petroleum Gas | 0.00019338 | 3.0795
2017 | 24003 | BNAA | Nonroad | Liquefied Petroleum Gas (LPG) | 2267002072 | Construction and Mining Equipment | Liquified Petroleum Gas | 0.014341 | 26.3639
2017 | 24003 | BNAA | Nonroad | Liquefied Petroleum Gas (LPG) | 2267002081 | Construction and Mining Equipment | Liquified Petroleum Gas | 0.0079935 | 11.0642
2017 | 24003 | BNAA | Nonroad | Liquefied Petroleum Gas (LPG) | 2267003010 | Industrial Equipment | Liquified Petroleum Gas | 0.052373 | 161.2235
2017 | 24003 | BNAA | Nonroad | Liquefied Petroleum Gas (LPG) | 2267003020 | Industrial Equipment | Liquified Petroleum Gas | 1.0412 | 14665.0422
2017 | 24003 | BNAA | Nonroad | Liquefied Petroleum Gas (LPG) | 2267003030 | Industrial Equipment | Liquified Petroleum Gas | 0.0061988 | 109.2489
2017 | 24003 | BNAA | Nonroad | Liquefied Petroleum Gas (LPG) | 2267003040 | Industrial Equipment | Liquified Petroleum Gas | 0.0020736 | 34.461
2017 | 24003 | BNAA | Nonroad | Liquefied Petroleum Gas (LPG) | 2267003050 | Industrial Equipment | Liquified Petroleum Gas | 0.0022141 | 8.5108
2017 | 24003 | BNAA | Nonroad | Liquefied Petroleum Gas (LPG) | 2267003070 | Industrial Equipment | Liquified Petroleum Gas | 0.0031078 | 67.6847
2017 | 24003 | BNAA | Nonroad | Liquefied Petroleum Gas (LPG) | 2267004066 | Lawn and Garden Equipment | Liquified Petroleum Gas | 0.02537 | 384.4697
2017 | 24003 | BNAA | Nonroad | Liquefied Petroleum Gas (LPG) | 2267005055 | Agricultural Equipment | Liquified Petroleum Gas | 1.0296e-05 | 0.012973
2017 | 24003 | BNAA | Nonroad | Liquefied Petroleum Gas (LPG) | 2267005060 | Agricultural Equipment | Liquified Petroleum Gas | 1.4918e-06 | 0.025269
2017 | 24003 | BNAA | Nonroad | Liquefied Petroleum Gas (LPG) | 2267006005 | Commercial Equipment | Liquified Petroleum Gas | 0.232 | 569.6309
2017 | 24003 | BNAA | Nonroad | Liquefied Petroleum Gas (LPG) | 2267006010 | Commercial Equipment | Liquified Petroleum Gas | 0.027298 | 124.6851
2017 | 24003 | BNAA | Nonroad | Liquefied Petroleum Gas (LPG) | 2267006015 | Commercial Equipment | Liquified Petroleum Gas | 0.014234 | 145.5915
2017 | 24003 | BNAA | Nonroad | Liquefied Petroleum Gas (LPG) | 2267006025 | Commercial Equipment | Liquified Petroleum Gas | 0.023564 | 180.949
2017 | 24003 | BNAA | Nonroad | Liquefied Petroleum Gas (LPG) | 2267006030 | Commercial Equipment | Liquified Petroleum Gas | 0.00081568 | 2.461
2017 | 24003 | BNAA | Nonroad | Liquefied Petroleum Gas (LPG) | 2267006035 | Commercial Equipment | Liquified Petroleum Gas | 0.00019336 | 2.2344
2017 | 24003 | BNAA | Nonroad | Liquefied Petroleum Gas (LPG) | 2285006015 | LPG | Liquified Petroleum Gas | 5.2513e-05 | 0.22687
2017 | 24003 | BNAA | Nonroad | Marine Diesel Fuel | 2282020005 | Diesel | Recreational Marine Vessels | 0.099508 | 3581.3692
2017 | 24003 | BNAA | Nonroad | Marine Diesel Fuel | 2282020010 | Diesel | Recreational Marine Vessels | 0.00061518 | 11.6696
2017 | 24003 | BNAA | Nonroad | Nonroad Diesel Fuel | 2270001060 | Recreational Equipment | Recreational | 0.0093235 | 230.4889
2017 | 24003 | BNAA | Nonroad | Nonroad Diesel Fuel | 2270002003 | Construction and Mining Equipment | Construction | 0.01251 | 729.5763
2017 | 24003 | BNAA | Nonroad | Nonroad Diesel Fuel | 2270002006 | Construction and Mining Equipment | Construction | 0.00010756 | 1.1881
2017 | 24003 | BNAA | Nonroad | Nonroad Diesel Fuel | 2270002009 | Construction and Mining Equipment | Construction | 0.0015599 | 19.5712
2017 | 24003 | BNAA | Nonroad | Nonroad Diesel Fuel | 2270002015 | Construction and Mining Equipment | Construction | 0.035623 | 1826.2396
2017 | 24003 | BNAA | Nonroad | Nonroad Diesel Fuel | 2270002018 | Construction and Mining Equipment | Construction | 0.027042 | 1987.0726
2017 | 24003 | BNAA | Nonroad | Nonroad Diesel Fuel | 2270002021 | Construction and Mining Equipment | Construction | 0.0030552 | 109.7224
2017 | 24003 | BNAA | Nonroad | Nonroad Diesel Fuel | 2270002024 | Construction and Mining Equipment | Construction | 0.001625 | 74.7162
2017 | 24003 | BNAA | Nonroad | Nonroad Diesel Fuel | 2270002027 | Construction and Mining Equipment | Construction | 0.008637 | 205.178
2017 | 24003 | BNAA | Nonroad | Nonroad Diesel Fuel | 2270002030 | Construction and Mining Equipment | Construction | 0.02476 | 878.0111
2017 | 24003 | BNAA | Nonroad | Nonroad Diesel Fuel | 2270002033 | Construction and Mining Equipment | Construction | 0.017504 | 964.0017
2017 | 24003 | BNAA | Nonroad | Nonroad Diesel Fuel | 2270002036 | Construction and Mining Equipment | Construction | 0.095967 | 7402.0639
2017 | 24003 | BNAA | Nonroad | Nonroad Diesel Fuel | 2270002039 | Construction and Mining Equipment | Construction | 0.0020298 | 61.5491
2017 | 24003 | BNAA | Nonroad | Nonroad Diesel Fuel | 2270002042 | Construction and Mining Equipment | Construction | 0.00079935 | 37.6866
2017 | 24003 | BNAA | Nonroad | Nonroad Diesel Fuel | 2270002045 | Construction and Mining Equipment | Construction | 0.028318 | 1691.9221
2017 | 24003 | BNAA | Nonroad | Nonroad Diesel Fuel | 2270002048 | Construction and Mining Equipment | Construction | 0.024346 | 1841.6789
2017 | 24003 | BNAA | Nonroad | Nonroad Diesel Fuel | 2270002051 | Construction and Mining Equipment | Construction | 0.088889 | 6335.1147
2017 | 24003 | BNAA | Nonroad | Nonroad Diesel Fuel | 2270002054 | Construction and Mining Equipment | Construction | 0.0061187 | 297.8882
2017 | 24003 | BNAA | Nonroad | Nonroad Diesel Fuel | 2270002057 | Construction and Mining Equipment | Construction | 0.05145 | 2369.54
2017 | 24003 | BNAA | Nonroad | Nonroad Diesel Fuel | 2270002060 | Construction and Mining Equipment | Construction | 0.12571 | 8055.9849
2017 | 24003 | BNAA | Nonroad | Nonroad Diesel Fuel | 2270002066 | Construction and Mining Equipment | Construction | 0.27533 | 5404.465
2017 | 24003 | BNAA | Nonroad | Nonroad Diesel Fuel | 2270002069 | Construction and Mining Equipment | Construction | 0.10123 | 7369.5221
2017 | 24003 | BNAA | Nonroad | Nonroad Diesel Fuel | 2270002072 | Construction and Mining Equipment | Construction | 0.18433 | 4242.2282
2017 | 24003 | BNAA | Nonroad | Nonroad Diesel Fuel | 2270002075 | Construction and Mining Equipment | Construction | 0.01082 | 790.7589
2017 | 24003 | BNAA | Nonroad | Nonroad Diesel Fuel | 2270002078 | Construction and Mining Equipment | Construction | 0.000562 | 12.9734
2017 | 24003 | BNAA | Nonroad | Nonroad Diesel Fuel | 2270002081 | Construction and Mining Equipment | Construction | 0.015343 | 824.8389
2017 | 24003 | BNAA | Nonroad | Nonroad Diesel Fuel | 2270003010 | Industrial Equipment | Industrial | 0.010897 | 263.627
2017 | 24003 | BNAA | Nonroad | Nonroad Diesel Fuel | 2270003020 | Industrial Equipment | Industrial | 0.05423 | 3824.5954
2017 | 24003 | BNAA | Nonroad | Nonroad Diesel Fuel | 2270003030 | Industrial Equipment | Industrial | 0.031857 | 1670.5047
2017 | 24003 | BNAA | Nonroad | Nonroad Diesel Fuel | 2270003040 | Industrial Equipment | Industrial | 0.037709 | 1693.9571
2017 | 24003 | BNAA | Nonroad | Nonroad Diesel Fuel | 2270003050 | Industrial Equipment | Industrial | 0.0023883 | 65.3294
2017 | 24003 | BNAA | Nonroad | Nonroad Diesel Fuel | 2270003060 | Industrial Equipment | Industrial | 0.26896 | 8839.7313
2017 | 24003 | BNAA | Nonroad | Nonroad Diesel Fuel | 2270003070 | Industrial Equipment | Industrial | 0.029735 | 2410.5047
2017 | 24003 | BNAA | Nonroad | Nonroad Diesel Fuel | 2270004031 | Lawn and Garden Equipment | Lawn & Garden | 1.8011e-05 | 0.45142
2017 | 24003 | BNAA | Nonroad | Nonroad Diesel Fuel | 2270004036 | Lawn and Garden Equipment | Lawn & Garden | 0.0021168 | 118.5757
2017 | 24003 | BNAA | Nonroad | Nonroad Diesel Fuel | 2270004046 | Lawn and Garden Equipment | Lawn & Garden | 0.14244 | 3164.3739
2017 | 24003 | BNAA | Nonroad | Nonroad Diesel Fuel | 2270004056 | Lawn and Garden Equipment | Lawn & Garden | 0.03746 | 653.2274
2017 | 24003 | BNAA | Nonroad | Nonroad Diesel Fuel | 2270004066 | Lawn and Garden Equipment | Lawn & Garden | 0.08854 | 4313.6726
2017 | 24003 | BNAA | Nonroad | Nonroad Diesel Fuel | 2270004071 | Lawn and Garden Equipment | Lawn & Garden | 0.015184 | 508.2592
2017 | 24003 | BNAA | Nonroad | Nonroad Diesel Fuel | 2270004076 | Lawn and Garden Equipment | Lawn & Garden | 0.0004269 | 12.9058
2017 | 24003 | BNAA | Nonroad | Nonroad Diesel Fuel | 2270005010 | Agricultural Equipment | Farm | 2.9623e-06 | 0.02532
2017 | 24003 | BNAA | Nonroad | Nonroad Diesel Fuel | 2270005015 | Agricultural Equipment | Farm | 0.017919 | 1051.3467
2017 | 24003 | BNAA | Nonroad | Nonroad Diesel Fuel | 2270005020 | Agricultural Equipment | Farm | 0.00085526 | 94.2622
2017 | 24003 | BNAA | Nonroad | Nonroad Diesel Fuel | 2270005025 | Agricultural Equipment | Farm | 6.7934e-06 | 0.52175
2017 | 24003 | BNAA | Nonroad | Nonroad Diesel Fuel | 2270005030 | Agricultural Equipment | Farm | 1.3243e-06 | 0.1096
2017 | 24003 | BNAA | Nonroad | Nonroad Diesel Fuel | 2270005035 | Agricultural Equipment | Farm | 8.6939e-05 | 7.9938
2017 | 24003 | BNAA | Nonroad | Nonroad Diesel Fuel | 2270005040 | Agricultural Equipment | Farm | 1.8381e-07 | 0.022117
2017 | 24003 | BNAA | Nonroad | Nonroad Diesel Fuel | 2270005045 | Agricultural Equipment | Farm | 7.825e-05 | 7.3914
2017 | 24003 | BNAA | Nonroad | Nonroad Diesel Fuel | 2270005055 | Agricultural Equipment | Farm | 0.00023136 | 20.569
2017 | 24003 | BNAA | Nonroad | Nonroad Diesel Fuel | 2270005060 | Agricultural Equipment | Farm | 0.00035089 | 15.167
2017 | 24003 | BNAA | Nonroad | Nonroad Diesel Fuel | 2270006005 | Commercial Equipment | Light Commercial | 0.11846 | 4331.6104
2017 | 24003 | BNAA | Nonroad | Nonroad Diesel Fuel | 2270006010 | Commercial Equipment | Light Commercial | 0.027936 | 1022.3391
2017 | 24003 | BNAA | Nonroad | Nonroad Diesel Fuel | 2270006015 | Commercial Equipment | Light Commercial | 0.078404 | 2836.355
2017 | 24003 | BNAA | Nonroad | Nonroad Diesel Fuel | 2270006025 | Commercial Equipment | Light Commercial | 0.066206 | 1440.104
2017 | 24003 | BNAA | Nonroad | Nonroad Diesel Fuel | 2270006030 | Commercial Equipment | Light Commercial | 0.0032934 | 138.5019
2017 | 24003 | BNAA | Nonroad | Nonroad Diesel Fuel | 2270006035 | Commercial Equipment | Light Commercial | 0.00381 | 122.5853
2017 | 24003 | BNAA | Nonroad | Nonroad Diesel Fuel | 2270007015 | Logging Equipment | Logging | 0.0078968 | 517.5417
2017 | 24003 | BNAA | Nonroad | Nonroad Diesel Fuel | 2285002015 | Diesel | Railway Maintenance | 0.0056721 | 126.4558
2017 | 24003 | BNAA | Point | Gasoline | 2265008005 | Airport Ground Support Equipment | Airport Service | 0.10626 | 359.4901
2017 | 24003 | BNAA | Point | Liquefied Petroleum Gas (LPG) | 2267008005 | Airport Ground Support Equipment | Liquified Petroleum Gas | 0.011968 | 200.5834
2017 | 24003 | BNAA | Point | Nonroad Diesel Fuel | 2270008005 | Airport Ground Support Equipment | Airport Service | 0.20833 | 11094.6903
2017 | 24005 | BNAA | Nonroad | Compressed Natural Gas (CNG) | 2268002081 | Construction and Mining Equipment | Compressed Natural Gas | 0.056667 | 0.83359
2017 | 24005 | BNAA | Nonroad | Compressed Natural Gas (CNG) | 2268003020 | Industrial Equipment | Compressed Natural Gas | 11.0919 | 1801.2551
2017 | 24005 | BNAA | Nonroad | Compressed Natural Gas (CNG) | 2268003030 | Industrial Equipment | Compressed Natural Gas | 0.0090077 | 1.526
2017 | 24005 | BNAA | Nonroad | Compressed Natural Gas (CNG) | 2268003040 | Industrial Equipment | Compressed Natural Gas | 0.0045266 | 0.83156
2017 | 24005 | BNAA | Nonroad | Compressed Natural Gas (CNG) | 2268003060 | Industrial Equipment | Compressed Natural Gas | 0.032547 | 5.1844
2017 | 24005 | BNAA | Nonroad | Compressed Natural Gas (CNG) | 2268003070 | Industrial Equipment | Compressed Natural Gas | 0.041433 | 10.1922
2017 | 24005 | BNAA | Nonroad | Compressed Natural Gas (CNG) | 2268005055 | Agricultural Equipment | Compressed Natural Gas | 0.0036415 | 0.048369
2017 | 24005 | BNAA | Nonroad | Compressed Natural Gas (CNG) | 2268005060 | Agricultural Equipment | Compressed Natural Gas | 0.02703 | 5.2495
2017 | 24005 | BNAA | Nonroad | Compressed Natural Gas (CNG) | 2268006005 | Commercial Equipment | Compressed Natural Gas | 10.0987 | 262.0878
2017 | 24005 | BNAA | Nonroad | Compressed Natural Gas (CNG) | 2268006010 | Commercial Equipment | Compressed Natural Gas | 0.30538 | 12.5125
2017 | 24005 | BNAA | Nonroad | Compressed Natural Gas (CNG) | 2268006015 | Commercial Equipment | Compressed Natural Gas | 0.15873 | 18.2919
2017 | 24005 | BNAA | Nonroad | Compressed Natural Gas (CNG) | 2268006020 | Commercial Equipment | Compressed Natural Gas | 3.1041 | 649.5724
2017 | 24005 | BNAA | Nonroad | Compressed Natural Gas (CNG) | 2268010010 | Industrial Equipment | Compressed Natural Gas | 0.032298 | 7.3397
2017 | 24005 | BNAA | Nonroad | Gasoline | 2260001010 | Recreational Equipment | Recreational | 0.62709 | 180.1839
2017 | 24005 | BNAA | Nonroad | Gasoline | 2260001030 | Recreational Equipment | Recreational | 0.19155 | 77.3818
2017 | 24005 | BNAA | Nonroad | Gasoline | 2260001060 | Recreational Equipment | Recreational | 0.087186 | 112.1272
2017 | 24005 | BNAA | Nonroad | Gasoline | 2260002006 | Construction and Mining Equipment | Construction | 0.17516 | 108.6839
2017 | 24005 | BNAA | Nonroad | Gasoline | 2260002009 | Construction and Mining Equipment | Construction | 0.014537 | 7.0401
2017 | 24005 | BNAA | Nonroad | Gasoline | 2260002021 | Construction and Mining Equipment | Construction | 0.017616 | 8.4149
2017 | 24005 | BNAA | Nonroad | Gasoline | 2260002027 | Construction and Mining Equipment | Construction | 0.00013028 | 0.058307
2017 | 24005 | BNAA | Nonroad | Gasoline | 2260002039 | Construction and Mining Equipment | Construction | 0.50217 | 280.4024
2017 | 24005 | BNAA | Nonroad | Gasoline | 2260002054 | Construction and Mining Equipment | Construction | 0.0036717 | 1.6433
2017 | 24005 | BNAA | Nonroad | Gasoline | 2260003030 | Industrial Equipment | Industrial | 0.010985 | 4.9165
2017 | 24005 | BNAA | Nonroad | Gasoline | 2260003040 | Industrial Equipment | Industrial | 0.00084062 | 0.37622
2017 | 24005 | BNAA | Nonroad | Gasoline | 2260004015 | Lawn and Garden Equipment | Lawn & Garden | 0.050591 | 27.7072
2017 | 24005 | BNAA | Nonroad | Gasoline | 2260004016 | Lawn and Garden Equipment | Lawn & Garden | 0.36783 | 197.6896
2017 | 24005 | BNAA | Nonroad | Gasoline | 2260004020 | Lawn and Garden Equipment | Lawn & Garden | 0.71205 | 369.9436
2017 | 24005 | BNAA | Nonroad | Gasoline | 2260004021 | Lawn and Garden Equipment | Lawn & Garden | 3.4781 | 1903.9038
2017 | 24005 | BNAA | Nonroad | Gasoline | 2260004025 | Lawn and Garden Equipment | Lawn & Garden | 0.87471 | 513.7712
2017 | 24005 | BNAA | Nonroad | Gasoline | 2260004026 | Lawn and Garden Equipment | Lawn & Garden | 3.2911 | 1663.7575
2017 | 24005 | BNAA | Nonroad | Gasoline | 2260004030 | Lawn and Garden Equipment | Lawn & Garden | 0.61654 | 330.6619
2017 | 24005 | BNAA | Nonroad | Gasoline | 2260004031 | Lawn and Garden Equipment | Lawn & Garden | 2.9047 | 1553.5514
2017 | 24005 | BNAA | Nonroad | Gasoline | 2260004035 | Lawn and Garden Equipment | Lawn & Garden | 1.1174 | 163.6036
2017 | 24005 | BNAA | Nonroad | Gasoline | 2260004036 | Lawn and Garden Equipment | Lawn & Garden | 3.8636 | 565.6636
2017 | 24005 | BNAA | Nonroad | Gasoline | 2260004071 | Lawn and Garden Equipment | Lawn & Garden | 0.0016614 | 0.82899
2017 | 24005 | BNAA | Nonroad | Gasoline | 2260005035 | Agricultural Equipment | Farm | 0.00045222 | 0.27501
2017 | 24005 | BNAA | Nonroad | Gasoline | 2260006005 | Commercial Equipment | Light Commercial | 0.088997 | 44.0633
2017 | 24005 | BNAA | Nonroad | Gasoline | 2260006010 | Commercial Equipment | Light Commercial | 0.56794 | 293.9519
2017 | 24005 | BNAA | Nonroad | Gasoline | 2260006015 | Commercial Equipment | Light Commercial | 0.0002278 | 0.10195
2017 | 24005 | BNAA | Nonroad | Gasoline | 2260006035 | Commercial Equipment | Light Commercial | 0.0039736 | 1.7784
2017 | 24005 | BNAA | Nonroad | Gasoline | 2260007005 | Logging Equipment | Logging | 0.0090704 | 5.2366
2017 | 24005 | BNAA | Nonroad | Gasoline | 2265001010 | Recreational Equipment | Recreational | 0.11883 | 84.0341
2017 | 24005 | BNAA | Nonroad | Gasoline | 2265001030 | Recreational Equipment | Recreational | 0.87565 | 798.8941
2017 | 24005 | BNAA | Nonroad | Gasoline | 2265001050 | Recreational Equipment | Recreational | 1.3023 | 1730.762
2017 | 24005 | BNAA | Nonroad | Gasoline | 2265001060 | Recreational Equipment | Recreational | 0.11766 | 107.152
2017 | 24005 | BNAA | Nonroad | Gasoline | 2265002003 | Construction and Mining Equipment | Construction | 0.059133 | 96.3433
2017 | 24005 | BNAA | Nonroad | Gasoline | 2265002006 | Construction and Mining Equipment | Construction | 0.00047252 | 0.71912
2017 | 24005 | BNAA | Nonroad | Gasoline | 2265002009 | Construction and Mining Equipment | Construction | 0.12776 | 180.9926
2017 | 24005 | BNAA | Nonroad | Gasoline | 2265002015 | Construction and Mining Equipment | Construction | 0.10426 | 170.4015
2017 | 24005 | BNAA | Nonroad | Gasoline | 2265002021 | Construction and Mining Equipment | Construction | 0.23316 | 340.0689
2017 | 24005 | BNAA | Nonroad | Gasoline | 2265002024 | Construction and Mining Equipment | Construction | 0.10115 | 143.1942
2017 | 24005 | BNAA | Nonroad | Gasoline | 2265002027 | Construction and Mining Equipment | Construction | 0.0055087 | 7.463
2017 | 24005 | BNAA | Nonroad | Gasoline | 2265002030 | Construction and Mining Equipment | Construction | 0.1917 | 299.6614
2017 | 24005 | BNAA | Nonroad | Gasoline | 2265002033 | Construction and Mining Equipment | Construction | 0.091374 | 111.139
2017 | 24005 | BNAA | Nonroad | Gasoline | 2265002039 | Construction and Mining Equipment | Construction | 0.43187 | 624.4289
2017 | 24005 | BNAA | Nonroad | Gasoline | 2265002042 | Construction and Mining Equipment | Construction | 0.21892 | 299.8679
2017 | 24005 | BNAA | Nonroad | Gasoline | 2265002045 | Construction and Mining Equipment | Construction | 0.017304 | 24.154
2017 | 24005 | BNAA | Nonroad | Gasoline | 2265002054 | Construction and Mining Equipment | Construction | 0.028415 | 40.5606
2017 | 24005 | BNAA | Nonroad | Gasoline | 2265002057 | Construction and Mining Equipment | Construction | 0.01244 | 36.2442
2017 | 24005 | BNAA | Nonroad | Gasoline | 2265002060 | Construction and Mining Equipment | Construction | 0.010013 | 85.965
2017 | 24005 | BNAA | Nonroad | Gasoline | 2265002066 | Construction and Mining Equipment | Construction | 0.13626 | 204.9772
2017 | 24005 | BNAA | Nonroad | Gasoline | 2265002072 | Construction and Mining Equipment | Construction | 0.097265 | 142.861
2017 | 24005 | BNAA | Nonroad | Gasoline | 2265002078 | Construction and Mining Equipment | Construction | 0.038207 | 46.8105
2017 | 24005 | BNAA | Nonroad | Gasoline | 2265002081 | Construction and Mining Equipment | Construction | 0.031793 | 34.2045
2017 | 24005 | BNAA | Nonroad | Gasoline | 2265003010 | Industrial Equipment | Industrial | 0.27216 | 544.9664
2017 | 24005 | BNAA | Nonroad | Gasoline | 2265003020 | Industrial Equipment | Industrial | 0.19555 | 2062.425
2017 | 24005 | BNAA | Nonroad | Gasoline | 2265003030 | Industrial Equipment | Industrial | 0.16228 | 443.1778
2017 | 24005 | BNAA | Nonroad | Gasoline | 2265003040 | Industrial Equipment | Industrial | 0.62421 | 832.41
2017 | 24005 | BNAA | Nonroad | Gasoline | 2265003050 | Industrial Equipment | Industrial | 0.017609 | 38.1945
2017 | 24005 | BNAA | Nonroad | Gasoline | 2265003060 | Industrial Equipment | Industrial | 0.016986 | 25.1911
2017 | 24005 | BNAA | Nonroad | Gasoline | 2265003070 | Industrial Equipment | Industrial | 0.012821 | 182.1441
2017 | 24005 | BNAA | Nonroad | Gasoline | 2265004010 | Lawn and Garden Equipment | Lawn & Garden | 4.3743 | 4673.4772
2017 | 24005 | BNAA | Nonroad | Gasoline | 2265004011 | Lawn and Garden Equipment | Lawn & Garden | 3.5881 | 4863.3402
2017 | 24005 | BNAA | Nonroad | Gasoline | 2265004015 | Lawn and Garden Equipment | Lawn & Garden | 0.37656 | 402.1609
2017 | 24005 | BNAA | Nonroad | Gasoline | 2265004016 | Lawn and Garden Equipment | Lawn & Garden | 2.2866 | 2884.7556
2017 | 24005 | BNAA | Nonroad | Gasoline | 2265004025 | Lawn and Garden Equipment | Lawn & Garden | 0.020513 | 25.9785
2017 | 24005 | BNAA | Nonroad | Gasoline | 2265004026 | Lawn and Garden Equipment | Lawn & Garden | 0.07966 | 112.6471
2017 | 24005 | BNAA | Nonroad | Gasoline | 2265004030 | Lawn and Garden Equipment | Lawn & Garden | 0.039068 | 49.5612
2017 | 24005 | BNAA | Nonroad | Gasoline | 2265004031 | Lawn and Garden Equipment | Lawn & Garden | 2.7224 | 4622.4326
2017 | 24005 | BNAA | Nonroad | Gasoline | 2265004035 | Lawn and Garden Equipment | Lawn & Garden | 0.99481 | 528.9201
2017 | 24005 | BNAA | Nonroad | Gasoline | 2265004036 | Lawn and Garden Equipment | Lawn & Garden | 3.44 | 1828.7349
2017 | 24005 | BNAA | Nonroad | Gasoline | 2265004040 | Lawn and Garden Equipment | Lawn & Garden | 0.65177 | 949.1979
2017 | 24005 | BNAA | Nonroad | Gasoline | 2265004041 | Lawn and Garden Equipment | Lawn & Garden | 0.40976 | 617.8852
2017 | 24005 | BNAA | Nonroad | Gasoline | 2265004046 | Lawn and Garden Equipment | Lawn & Garden | 0.54061 | 699.3852
2017 | 24005 | BNAA | Nonroad | Gasoline | 2265004051 | Lawn and Garden Equipment | Lawn & Garden | 0.27586 | 332.064
2017 | 24005 | BNAA | Nonroad | Gasoline | 2265004055 | Lawn and Garden Equipment | Lawn & Garden | 8.7166 | 12723.2271
2017 | 24005 | BNAA | Nonroad | Gasoline | 2265004056 | Lawn and Garden Equipment | Lawn & Garden | 5.5674 | 8397.0871
2017 | 24005 | BNAA | Nonroad | Gasoline | 2265004066 | Lawn and Garden Equipment | Lawn & Garden | 0.62298 | 1402.094
2017 | 24005 | BNAA | Nonroad | Gasoline | 2265004071 | Lawn and Garden Equipment | Lawn & Garden | 17.1478 | 27106.3353
2017 | 24005 | BNAA | Nonroad | Gasoline | 2265004075 | Lawn and Garden Equipment | Lawn & Garden | 0.39683 | 452.2652
2017 | 24005 | BNAA | Nonroad | Gasoline | 2265004076 | Lawn and Garden Equipment | Lawn & Garden | 0.71959 | 832.9322
2017 | 24005 | BNAA | Nonroad | Gasoline | 2265005010 | Agricultural Equipment | Farm | 0.00045413 | 0.66897
2017 | 24005 | BNAA | Nonroad | Gasoline | 2265005015 | Agricultural Equipment | Farm | 0.00059427 | 2.5887
2017 | 24005 | BNAA | Nonroad | Gasoline | 2265005020 | Agricultural Equipment | Farm | 2.2157e-05 | 0.020766
2017 | 24005 | BNAA | Nonroad | Gasoline | 2265005025 | Agricultural Equipment | Farm | 0.0019874 | 1.8589
2017 | 24005 | BNAA | Nonroad | Gasoline | 2265005030 | Agricultural Equipment | Farm | 0.00038208 | 0.55
2017 | 24005 | BNAA | Nonroad | Gasoline | 2265005035 | Agricultural Equipment | Farm | 0.0054594 | 6.0939
2017 | 24005 | BNAA | Nonroad | Gasoline | 2265005040 | Agricultural Equipment | Farm | 0.027947 | 13.662
2017 | 24005 | BNAA | Nonroad | Gasoline | 2265005045 | Agricultural Equipment | Farm | 0.0031475 | 2.944
2017 | 24005 | BNAA | Nonroad | Gasoline | 2265005055 | Agricultural Equipment | Farm | 0.0041323 | 4.2012
2017 | 24005 | BNAA | Nonroad | Gasoline | 2265005060 | Agricultural Equipment | Farm | 0.00049519 | 4.4898
2017 | 24005 | BNAA | Nonroad | Gasoline | 2265006005 | Commercial Equipment | Light Commercial | 6.5481 | 9066.5683
2017 | 24005 | BNAA | Nonroad | Gasoline | 2265006010 | Commercial Equipment | Light Commercial | 1.538 | 2268.3742
2017 | 24005 | BNAA | Nonroad | Gasoline | 2265006015 | Commercial Equipment | Light Commercial | 0.70954 | 1199.4417
2017 | 24005 | BNAA | Nonroad | Gasoline | 2265006025 | Commercial Equipment | Light Commercial | 1.6349 | 2578.4747
2017 | 24005 | BNAA | Nonroad | Gasoline | 2265006030 | Commercial Equipment | Light Commercial | 2.8802 | 4073.922
2017 | 24005 | BNAA | Nonroad | Gasoline | 2265006035 | Commercial Equipment | Light Commercial | 0.13343 | 191.1418
2017 | 24005 | BNAA | Nonroad | Gasoline | 2265007010 | Logging Equipment | Logging | 0.012108 | 12.6195
2017 | 24005 | BNAA | Nonroad | Gasoline | 2265007015 | Logging Equipment | Logging | 0.0001054 | 0.13449
2017 | 24005 | BNAA | Nonroad | Gasoline | 2265010010 | Industrial Equipment | Industrial | 0.0087643 | 10.8182
2017 | 24005 | BNAA | Nonroad | Gasoline | 2282005010 | Gasoline 2-Stroke | Recreational Marine Vessels | 5.3362 | 4540.1471
2017 | 24005 | BNAA | Nonroad | Gasoline | 2282005015 | Gasoline 2-Stroke | Recreational Marine Vessels | 2.2461 | 1916.1529
2017 | 24005 | BNAA | Nonroad | Gasoline | 2282010005 | Gasoline 4-Stroke | Recreational Marine Vessels | 1.6068 | 2699.5262
2017 | 24005 | BNAA | Nonroad | Gasoline | 2285004015 | Gasoline, 4-Stroke | Railway Maintenance | 0.0096942 | 14.4315
2017 | 24005 | BNAA | Nonroad | Liquefied Petroleum Gas (LPG) | 2267001060 | Recreational Equipment | Liquified Petroleum Gas | 0.0038453 | 7.364
2017 | 24005 | BNAA | Nonroad | Liquefied Petroleum Gas (LPG) | 2267002003 | Construction and Mining Equipment | Liquified Petroleum Gas | 0.0030354 | 14.1299
2017 | 24005 | BNAA | Nonroad | Liquefied Petroleum Gas (LPG) | 2267002015 | Construction and Mining Equipment | Liquified Petroleum Gas | 0.001628 | 23.6302
2017 | 24005 | BNAA | Nonroad | Liquefied Petroleum Gas (LPG) | 2267002021 | Construction and Mining Equipment | Liquified Petroleum Gas | 0.0024138 | 4.1731
2017 | 24005 | BNAA | Nonroad | Liquefied Petroleum Gas (LPG) | 2267002024 | Construction and Mining Equipment | Liquified Petroleum Gas | 0.00044191 | 2.4193
2017 | 24005 | BNAA | Nonroad | Liquefied Petroleum Gas (LPG) | 2267002030 | Construction and Mining Equipment | Liquified Petroleum Gas | 0.009781 | 43.6983
2017 | 24005 | BNAA | Nonroad | Liquefied Petroleum Gas (LPG) | 2267002033 | Construction and Mining Equipment | Liquified Petroleum Gas | 0.018709 | 21.9487
2017 | 24005 | BNAA | Nonroad | Liquefied Petroleum Gas (LPG) | 2267002039 | Construction and Mining Equipment | Liquified Petroleum Gas | 0.0020321 | 40.429
2017 | 24005 | BNAA | Nonroad | Liquefied Petroleum Gas (LPG) | 2267002045 | Construction and Mining Equipment | Liquified Petroleum Gas | 0.0094314 | 16.4735
2017 | 24005 | BNAA | Nonroad | Liquefied Petroleum Gas (LPG) | 2267002054 | Construction and Mining Equipment | Liquified Petroleum Gas | 0.0014099 | 2.7
2017 | 24005 | BNAA | Nonroad | Liquefied Petroleum Gas (LPG) | 2267002057 | Construction and Mining Equipment | Liquified Petroleum Gas | 0.0077269 | 28.0754
2017 | 24005 | BNAA | Nonroad | Liquefied Petroleum Gas (LPG) | 2267002060 | Construction and Mining Equipment | Liquified Petroleum Gas | 0.0063657 | 67.7959
2017 | 24005 | BNAA | Nonroad | Liquefied Petroleum Gas (LPG) | 2267002066 | Construction and Mining Equipment | Liquified Petroleum Gas | 0.00044792 | 7.133
2017 | 24005 | BNAA | Nonroad | Liquefied Petroleum Gas (LPG) | 2267002072 | Construction and Mining Equipment | Liquified Petroleum Gas | 0.033217 | 61.0671
2017 | 24005 | BNAA | Nonroad | Liquefied Petroleum Gas (LPG) | 2267002081 | Construction and Mining Equipment | Liquified Petroleum Gas | 0.018515 | 25.6282
2017 | 24005 | BNAA | Nonroad | Liquefied Petroleum Gas (LPG) | 2267003010 | Industrial Equipment | Liquified Petroleum Gas | 0.095846 | 295.0518
2017 | 24005 | BNAA | Nonroad | Liquefied Petroleum Gas (LPG) | 2267003020 | Industrial Equipment | Liquified Petroleum Gas | 1.9055 | 26838.1884
2017 | 24005 | BNAA | Nonroad | Liquefied Petroleum Gas (LPG) | 2267003030 | Industrial Equipment | Liquified Petroleum Gas | 0.011344 | 199.9341
2017 | 24005 | BNAA | Nonroad | Liquefied Petroleum Gas (LPG) | 2267003040 | Industrial Equipment | Liquified Petroleum Gas | 0.0037949 | 63.0664
2017 | 24005 | BNAA | Nonroad | Liquefied Petroleum Gas (LPG) | 2267003050 | Industrial Equipment | Liquified Petroleum Gas | 0.004052 | 15.5755
2017 | 24005 | BNAA | Nonroad | Liquefied Petroleum Gas (LPG) | 2267003070 | Industrial Equipment | Liquified Petroleum Gas | 0.0056875 | 123.8684
2017 | 24005 | BNAA | Nonroad | Liquefied Petroleum Gas (LPG) | 2267004066 | Lawn and Garden Equipment | Liquified Petroleum Gas | 0.030495 | 462.134
2017 | 24005 | BNAA | Nonroad | Liquefied Petroleum Gas (LPG) | 2267005055 | Agricultural Equipment | Liquified Petroleum Gas | 2.1063e-05 | 0.02654
2017 | 24005 | BNAA | Nonroad | Liquefied Petroleum Gas (LPG) | 2267005060 | Agricultural Equipment | Liquified Petroleum Gas | 3.0518e-06 | 0.051693
2017 | 24005 | BNAA | Nonroad | Liquefied Petroleum Gas (LPG) | 2267006005 | Commercial Equipment | Liquified Petroleum Gas | 0.35486 | 871.302
2017 | 24005 | BNAA | Nonroad | Liquefied Petroleum Gas (LPG) | 2267006010 | Commercial Equipment | Liquified Petroleum Gas | 0.041755 | 190.7171
2017 | 24005 | BNAA | Nonroad | Liquefied Petroleum Gas (LPG) | 2267006015 | Commercial Equipment | Liquified Petroleum Gas | 0.021772 | 222.6953
2017 | 24005 | BNAA | Nonroad | Liquefied Petroleum Gas (LPG) | 2267006025 | Commercial Equipment | Liquified Petroleum Gas | 0.036043 | 276.7778
2017 | 24005 | BNAA | Nonroad | Liquefied Petroleum Gas (LPG) | 2267006030 | Commercial Equipment | Liquified Petroleum Gas | 0.0012477 | 3.7643
2017 | 24005 | BNAA | Nonroad | Liquefied Petroleum Gas (LPG) | 2267006035 | Commercial Equipment | Liquified Petroleum Gas | 0.00029576 | 3.4177
2017 | 24005 | BNAA | Nonroad | Liquefied Petroleum Gas (LPG) | 2285006015 | LPG | Liquified Petroleum Gas | 0.0001014 | 0.43808
2017 | 24005 | BNAA | Nonroad | Marine Diesel Fuel | 2282020005 | Diesel | Recreational Marine Vessels | 0.056994 | 2051.2485
2017 | 24005 | BNAA | Nonroad | Marine Diesel Fuel | 2282020010 | Diesel | Recreational Marine Vessels | 0.00047359 | 8.9838
2017 | 24005 | BNAA | Nonroad | Nonroad Diesel Fuel | 2270001060 | Recreational Equipment | Recreational | 0.0046617 | 115.2445
2017 | 24005 | BNAA | Nonroad | Nonroad Diesel Fuel | 2270002003 | Construction and Mining Equipment | Construction | 0.028977 | 1689.9284
2017 | 24005 | BNAA | Nonroad | Nonroad Diesel Fuel | 2270002006 | Construction and Mining Equipment | Construction | 0.00024915 | 2.752
2017 | 24005 | BNAA | Nonroad | Nonroad Diesel Fuel | 2270002009 | Construction and Mining Equipment | Construction | 0.0036133 | 45.3331
2017 | 24005 | BNAA | Nonroad | Nonroad Diesel Fuel | 2270002015 | Construction and Mining Equipment | Construction | 0.082514 | 4230.1463
2017 | 24005 | BNAA | Nonroad | Nonroad Diesel Fuel | 2270002018 | Construction and Mining Equipment | Construction | 0.062638 | 4602.6865
2017 | 24005 | BNAA | Nonroad | Nonroad Diesel Fuel | 2270002021 | Construction and Mining Equipment | Construction | 0.0070768 | 254.1517
2017 | 24005 | BNAA | Nonroad | Nonroad Diesel Fuel | 2270002024 | Construction and Mining Equipment | Construction | 0.0037641 | 173.0664
2017 | 24005 | BNAA | Nonroad | Nonroad Diesel Fuel | 2270002027 | Construction and Mining Equipment | Construction | 0.020006 | 475.2569
2017 | 24005 | BNAA | Nonroad | Nonroad Diesel Fuel | 2270002030 | Construction and Mining Equipment | Construction | 0.057352 | 2033.7502
2017 | 24005 | BNAA | Nonroad | Nonroad Diesel Fuel | 2270002033 | Construction and Mining Equipment | Construction | 0.040546 | 2232.9316
2017 | 24005 | BNAA | Nonroad | Nonroad Diesel Fuel | 2270002036 | Construction and Mining Equipment | Construction | 0.22229 | 17145.5107
2017 | 24005 | BNAA | Nonroad | Nonroad Diesel Fuel | 2270002039 | Construction and Mining Equipment | Construction | 0.0047016 | 142.567
2017 | 24005 | BNAA | Nonroad | Nonroad Diesel Fuel | 2270002042 | Construction and Mining Equipment | Construction | 0.0018515 | 87.2941
2017 | 24005 | BNAA | Nonroad | Nonroad Diesel Fuel | 2270002045 | Construction and Mining Equipment | Construction | 0.065594 | 3919.0241
2017 | 24005 | BNAA | Nonroad | Nonroad Diesel Fuel | 2270002048 | Construction and Mining Equipment | Construction | 0.056392 | 4265.9088
2017 | 24005 | BNAA | Nonroad | Nonroad Diesel Fuel | 2270002051 | Construction and Mining Equipment | Construction | 0.20589 | 14674.1213
2017 | 24005 | BNAA | Nonroad | Nonroad Diesel Fuel | 2270002054 | Construction and Mining Equipment | Construction | 0.014173 | 690.0031
2017 | 24005 | BNAA | Nonroad | Nonroad Diesel Fuel | 2270002057 | Construction and Mining Equipment | Construction | 0.11917 | 5488.6013
2017 | 24005 | BNAA | Nonroad | Nonroad Diesel Fuel | 2270002060 | Construction and Mining Equipment | Construction | 0.29118 | 18660.1969
2017 | 24005 | BNAA | Nonroad | Nonroad Diesel Fuel | 2270002066 | Construction and Mining Equipment | Construction | 0.63776 | 12518.4436
2017 | 24005 | BNAA | Nonroad | Nonroad Diesel Fuel | 2270002069 | Construction and Mining Equipment | Construction | 0.23449 | 17070.1328
2017 | 24005 | BNAA | Nonroad | Nonroad Diesel Fuel | 2270002072 | Construction and Mining Equipment | Construction | 0.42696 | 9826.3383
2017 | 24005 | BNAA | Nonroad | Nonroad Diesel Fuel | 2270002075 | Construction and Mining Equipment | Construction | 0.025063 | 1831.6464
2017 | 24005 | BNAA | Nonroad | Nonroad Diesel Fuel | 2270002078 | Construction and Mining Equipment | Construction | 0.0013018 | 30.0506
2017 | 24005 | BNAA | Nonroad | Nonroad Diesel Fuel | 2270002081 | Construction and Mining Equipment | Construction | 0.035539 | 1910.587
2017 | 24005 | BNAA | Nonroad | Nonroad Diesel Fuel | 2270003010 | Industrial Equipment | Industrial | 0.019942 | 482.4585
2017 | 24005 | BNAA | Nonroad | Nonroad Diesel Fuel | 2270003020 | Industrial Equipment | Industrial | 0.099246 | 6999.3144
2017 | 24005 | BNAA | Nonroad | Nonroad Diesel Fuel | 2270003030 | Industrial Equipment | Industrial | 0.058302 | 3057.156
2017 | 24005 | BNAA | Nonroad | Nonroad Diesel Fuel | 2270003040 | Industrial Equipment | Industrial | 0.06901 | 3100.0759
2017 | 24005 | BNAA | Nonroad | Nonroad Diesel Fuel | 2270003050 | Industrial Equipment | Industrial | 0.0043708 | 119.5581
2017 | 24005 | BNAA | Nonroad | Nonroad Diesel Fuel | 2270003060 | Industrial Equipment | Industrial | 0.41174 | 13532.5194
2017 | 24005 | BNAA | Nonroad | Nonroad Diesel Fuel | 2270003070 | Industrial Equipment | Industrial | 0.054417 | 4411.4149
2017 | 24005 | BNAA | Nonroad | Nonroad Diesel Fuel | 2270004031 | Lawn and Garden Equipment | Lawn & Garden | 2.1649e-05 | 0.54261
2017 | 24005 | BNAA | Nonroad | Nonroad Diesel Fuel | 2270004036 | Lawn and Garden Equipment | Lawn & Garden | 0.0025444 | 142.5284
2017 | 24005 | BNAA | Nonroad | Nonroad Diesel Fuel | 2270004046 | Lawn and Garden Equipment | Lawn & Garden | 0.17122 | 3803.5883
2017 | 24005 | BNAA | Nonroad | Nonroad Diesel Fuel | 2270004056 | Lawn and Garden Equipment | Lawn & Garden | 0.045027 | 785.1819
2017 | 24005 | BNAA | Nonroad | Nonroad Diesel Fuel | 2270004066 | Lawn and Garden Equipment | Lawn & Garden | 0.10643 | 5185.0492
2017 | 24005 | BNAA | Nonroad | Nonroad Diesel Fuel | 2270004071 | Lawn and Garden Equipment | Lawn & Garden | 0.018252 | 610.9293
2017 | 24005 | BNAA | Nonroad | Nonroad Diesel Fuel | 2270004076 | Lawn and Garden Equipment | Lawn & Garden | 0.00051314 | 15.5128
2017 | 24005 | BNAA | Nonroad | Nonroad Diesel Fuel | 2270005010 | Agricultural Equipment | Farm | 6.0602e-06 | 0.051799
2017 | 24005 | BNAA | Nonroad | Nonroad Diesel Fuel | 2270005015 | Agricultural Equipment | Farm | 0.036658 | 2150.799
2017 | 24005 | BNAA | Nonroad | Nonroad Diesel Fuel | 2270005020 | Agricultural Equipment | Farm | 0.0017497 | 192.8375
2017 | 24005 | BNAA | Nonroad | Nonroad Diesel Fuel | 2270005025 | Agricultural Equipment | Farm | 1.3898e-05 | 1.0674
2017 | 24005 | BNAA | Nonroad | Nonroad Diesel Fuel | 2270005030 | Agricultural Equipment | Farm | 2.7092e-06 | 0.22422
2017 | 24005 | BNAA | Nonroad | Nonroad Diesel Fuel | 2270005035 | Agricultural Equipment | Farm | 0.00017786 | 16.3535
2017 | 24005 | BNAA | Nonroad | Nonroad Diesel Fuel | 2270005040 | Agricultural Equipment | Farm | 3.7603e-07 | 0.045245
2017 | 24005 | BNAA | Nonroad | Nonroad Diesel Fuel | 2270005045 | Agricultural Equipment | Farm | 0.00016008 | 15.1209
2017 | 24005 | BNAA | Nonroad | Nonroad Diesel Fuel | 2270005055 | Agricultural Equipment | Farm | 0.00047331 | 42.0791
2017 | 24005 | BNAA | Nonroad | Nonroad Diesel Fuel | 2270005060 | Agricultural Equipment | Farm | 0.00071783 | 31.0279
2017 | 24005 | BNAA | Nonroad | Nonroad Diesel Fuel | 2270006005 | Commercial Equipment | Light Commercial | 0.18119 | 6625.5892
2017 | 24005 | BNAA | Nonroad | Nonroad Diesel Fuel | 2270006010 | Commercial Equipment | Light Commercial | 0.04273 | 1563.7601
2017 | 24005 | BNAA | Nonroad | Nonroad Diesel Fuel | 2270006015 | Commercial Equipment | Light Commercial | 0.11993 | 4338.4611
2017 | 24005 | BNAA | Nonroad | Nonroad Diesel Fuel | 2270006025 | Commercial Equipment | Light Commercial | 0.10127 | 2202.7693
2017 | 24005 | BNAA | Nonroad | Nonroad Diesel Fuel | 2270006030 | Commercial Equipment | Light Commercial | 0.0050375 | 211.8511
2017 | 24005 | BNAA | Nonroad | Nonroad Diesel Fuel | 2270006035 | Commercial Equipment | Light Commercial | 0.0058278 | 187.5052
2017 | 24005 | BNAA | Nonroad | Nonroad Diesel Fuel | 2270007015 | Logging Equipment | Logging | 0.0043966 | 288.1451
2017 | 24005 | BNAA | Nonroad | Nonroad Diesel Fuel | 2270010010 | Industrial Equipment | Industrial | 0.0046144 | 146.5862
2017 | 24005 | BNAA | Nonroad | Nonroad Diesel Fuel | 2285002015 | Diesel | Railway Maintenance | 0.010953 | 244.1787
2017 | 24005 | BNAA | Point | Gasoline | 2265008005 | Airport Ground Support Equipment | Airport Service | 7.6416e-05 | 0.25812
2017 | 24005 | BNAA | Point | Liquefied Petroleum Gas (LPG) | 2267008005 | Airport Ground Support Equipment | Liquified Petroleum Gas | 8.5931e-06 | 0.14402
2017 | 24005 | BNAA | Point | Nonroad Diesel Fuel | 2270008005 | Airport Ground Support Equipment | Airport Service | 0.00014958 | 7.9662
2017 | 24510 | BNAA | Nonroad | Compressed Natural Gas (CNG) | 2268003020 | Industrial Equipment | Compressed Natural Gas | 8.4157 | 1366.6534
2017 | 24510 | BNAA | Nonroad | Compressed Natural Gas (CNG) | 2268003030 | Industrial Equipment | Compressed Natural Gas | 0.0068344 | 1.1578
2017 | 24510 | BNAA | Nonroad | Compressed Natural Gas (CNG) | 2268003040 | Industrial Equipment | Compressed Natural Gas | 0.0034344 | 0.63092
2017 | 24510 | BNAA | Nonroad | Compressed Natural Gas (CNG) | 2268003060 | Industrial Equipment | Compressed Natural Gas | 0.026937 | 4.2908
2017 | 24510 | BNAA | Nonroad | Compressed Natural Gas (CNG) | 2268003070 | Industrial Equipment | Compressed Natural Gas | 0.031436 | 7.7331
2017 | 24510 | BNAA | Nonroad | Compressed Natural Gas (CNG) | 2268006005 | Commercial Equipment | Compressed Natural Gas | 6.3718 | 165.3649
2017 | 24510 | BNAA | Nonroad | Compressed Natural Gas (CNG) | 2268006010 | Commercial Equipment | Compressed Natural Gas | 0.19268 | 7.8948
2017 | 24510 | BNAA | Nonroad | Compressed Natural Gas (CNG) | 2268006015 | Commercial Equipment | Compressed Natural Gas | 0.10015 | 11.5413
2017 | 24510 | BNAA | Nonroad | Compressed Natural Gas (CNG) | 2268006020 | Commercial Equipment | Compressed Natural Gas | 1.9585 | 409.8491
2017 | 24510 | BNAA | Nonroad | Compressed Natural Gas (CNG) | 2268010010 | Industrial Equipment | Compressed Natural Gas | 0.032298 | 7.3397
2017 | 24510 | BNAA | Nonroad | Gasoline | 2260003030 | Industrial Equipment | Industrial | 0.0083349 | 3.7302
2017 | 24510 | BNAA | Nonroad | Gasoline | 2260003040 | Industrial Equipment | Industrial | 0.00063779 | 0.28544
2017 | 24510 | BNAA | Nonroad | Gasoline | 2260004015 | Lawn and Garden Equipment | Lawn & Garden | 0.047009 | 25.7452
2017 | 24510 | BNAA | Nonroad | Gasoline | 2260004016 | Lawn and Garden Equipment | Lawn & Garden | 0.046234 | 24.8485
2017 | 24510 | BNAA | Nonroad | Gasoline | 2260004020 | Lawn and Garden Equipment | Lawn & Garden | 0.66163 | 343.7469
2017 | 24510 | BNAA | Nonroad | Gasoline | 2260004021 | Lawn and Garden Equipment | Lawn & Garden | 0.43717 | 239.3103
2017 | 24510 | BNAA | Nonroad | Gasoline | 2260004025 | Lawn and Garden Equipment | Lawn & Garden | 0.81277 | 477.3901
2017 | 24510 | BNAA | Nonroad | Gasoline | 2260004026 | Lawn and Garden Equipment | Lawn & Garden | 0.41367 | 209.125
2017 | 24510 | BNAA | Nonroad | Gasoline | 2260004030 | Lawn and Garden Equipment | Lawn & Garden | 0.57288 | 307.2472
2017 | 24510 | BNAA | Nonroad | Gasoline | 2260004031 | Lawn and Garden Equipment | Lawn & Garden | 0.3651 | 195.2727
2017 | 24510 | BNAA | Nonroad | Gasoline | 2260004035 | Lawn and Garden Equipment | Lawn & Garden | 1.0383 | 152.0185
2017 | 24510 | BNAA | Nonroad | Gasoline | 2260004036 | Lawn and Garden Equipment | Lawn & Garden | 0.48563 | 71.1008
2017 | 24510 | BNAA | Nonroad | Gasoline | 2260004071 | Lawn and Garden Equipment | Lawn & Garden | 0.00020882 | 0.1042
2017 | 24510 | BNAA | Nonroad | Gasoline | 2260006005 | Commercial Equipment | Light Commercial | 0.056153 | 27.8019
2017 | 24510 | BNAA | Nonroad | Gasoline | 2260006010 | Commercial Equipment | Light Commercial | 0.35835 | 185.4697
2017 | 24510 | BNAA | Nonroad | Gasoline | 2260006015 | Commercial Equipment | Light Commercial | 0.00014373 | 0.064327
2017 | 24510 | BNAA | Nonroad | Gasoline | 2260006035 | Commercial Equipment | Light Commercial | 0.0025071 | 1.1221
2017 | 24510 | BNAA | Nonroad | Gasoline | 2265001050 | Recreational Equipment | Recreational | 0.34253 | 455.4639
2017 | 24510 | BNAA | Nonroad | Gasoline | 2265003010 | Industrial Equipment | Industrial | 0.20631 | 413.4785
2017 | 24510 | BNAA | Nonroad | Gasoline | 2265003020 | Industrial Equipment | Industrial | 0.14823 | 1564.8095
2017 | 24510 | BNAA | Nonroad | Gasoline | 2265003030 | Industrial Equipment | Industrial | 0.12299 | 336.2493
2017 | 24510 | BNAA | Nonroad | Gasoline | 2265003040 | Industrial Equipment | Industrial | 0.47311 | 631.5687
2017 | 24510 | BNAA | Nonroad | Gasoline | 2265003050 | Industrial Equipment | Industrial | 0.013347 | 28.9791
2017 | 24510 | BNAA | Nonroad | Gasoline | 2265003060 | Industrial Equipment | Industrial | 0.014044 | 20.8491
2017 | 24510 | BNAA | Nonroad | Gasoline | 2265003070 | Industrial Equipment | Industrial | 0.0097178 | 138.197
2017 | 24510 | BNAA | Nonroad | Gasoline | 2265004010 | Lawn and Garden Equipment | Lawn & Garden | 4.0623 | 4342.5403
2017 | 24510 | BNAA | Nonroad | Gasoline | 2265004011 | Lawn and Garden Equipment | Lawn & Garden | 0.45075 | 611.2947
2017 | 24510 | BNAA | Nonroad | Gasoline | 2265004015 | Lawn and Garden Equipment | Lawn & Garden | 0.3497 | 373.6829
2017 | 24510 | BNAA | Nonroad | Gasoline | 2265004016 | Lawn and Garden Equipment | Lawn & Garden | 0.28725 | 362.5978
2017 | 24510 | BNAA | Nonroad | Gasoline | 2265004025 | Lawn and Garden Equipment | Lawn & Garden | 0.01905 | 24.139
2017 | 24510 | BNAA | Nonroad | Gasoline | 2265004026 | Lawn and Garden Equipment | Lawn & Garden | 0.010007 | 14.1591
2017 | 24510 | BNAA | Nonroad | Gasoline | 2265004030 | Lawn and Garden Equipment | Lawn & Garden | 0.036282 | 46.0517
2017 | 24510 | BNAA | Nonroad | Gasoline | 2265004031 | Lawn and Garden Equipment | Lawn & Garden | 0.34201 | 581.014
2017 | 24510 | BNAA | Nonroad | Gasoline | 2265004035 | Lawn and Garden Equipment | Lawn & Garden | 0.92269 | 491.4664
2017 | 24510 | BNAA | Nonroad | Gasoline | 2265004036 | Lawn and Garden Equipment | Lawn & Garden | 0.4316 | 229.8617
2017 | 24510 | BNAA | Nonroad | Gasoline | 2265004040 | Lawn and Garden Equipment | Lawn & Garden | 0.60529 | 881.9832
2017 | 24510 | BNAA | Nonroad | Gasoline | 2265004041 | Lawn and Garden Equipment | Lawn & Garden | 0.051476 | 77.6647
2017 | 24510 | BNAA | Nonroad | Gasoline | 2265004046 | Lawn and Garden Equipment | Lawn & Garden | 0.067915 | 87.9088
2017 | 24510 | BNAA | Nonroad | Gasoline | 2265004051 | Lawn and Garden Equipment | Lawn & Garden | 0.034654 | 41.7386
2017 | 24510 | BNAA | Nonroad | Gasoline | 2265004055 | Lawn and Garden Equipment | Lawn & Garden | 8.095 | 11822.2672
2017 | 24510 | BNAA | Nonroad | Gasoline | 2265004056 | Lawn and Garden Equipment | Lawn & Garden | 0.6994 | 1055.467
2017 | 24510 | BNAA | Nonroad | Gasoline | 2265004066 | Lawn and Garden Equipment | Lawn & Garden | 0.078262 | 176.2354
2017 | 24510 | BNAA | Nonroad | Gasoline | 2265004071 | Lawn and Garden Equipment | Lawn & Garden | 2.1542 | 3407.1155
2017 | 24510 | BNAA | Nonroad | Gasoline | 2265004075 | Lawn and Garden Equipment | Lawn & Garden | 0.36853 | 420.2394
2017 | 24510 | BNAA | Nonroad | Gasoline | 2265004076 | Lawn and Garden Equipment | Lawn & Garden | 0.090399 | 104.695
2017 | 24510 | BNAA | Nonroad | Gasoline | 2265006005 | Commercial Equipment | Light Commercial | 4.1272 | 5720.5709
2017 | 24510 | BNAA | Nonroad | Gasoline | 2265006010 | Commercial Equipment | Light Commercial | 0.96943 | 1431.2357
2017 | 24510 | BNAA | Nonroad | Gasoline | 2265006015 | Commercial Equipment | Light Commercial | 0.44722 | 756.7905
2017 | 24510 | BNAA | Nonroad | Gasoline | 2265006025 | Commercial Equipment | Light Commercial | 1.0305 | 1626.8939
2017 | 24510 | BNAA | Nonroad | Gasoline | 2265006030 | Commercial Equipment | Light Commercial | 1.8154 | 2570.4507
2017 | 24510 | BNAA | Nonroad | Gasoline | 2265006035 | Commercial Equipment | Light Commercial | 0.084101 | 120.6013
2017 | 24510 | BNAA | Nonroad | Gasoline | 2265010010 | Industrial Equipment | Industrial | 0.0087567 | 10.8182
2017 | 24510 | BNAA | Nonroad | Gasoline | 2282005010 | Gasoline 2-Stroke | Recreational Marine Vessels | 1.7054 | 1450.9748
2017 | 24510 | BNAA | Nonroad | Gasoline | 2282005015 | Gasoline 2-Stroke | Recreational Marine Vessels | 0.71782 | 612.3787
2017 | 24510 | BNAA | Nonroad | Gasoline | 2282010005 | Gasoline 4-Stroke | Recreational Marine Vessels | 0.39953 | 671.2335
2017 | 24510 | BNAA | Nonroad | Gasoline | 2285004015 | Gasoline, 4-Stroke | Railway Maintenance | 0.0049334 | 7.3519
2017 | 24510 | BNAA | Nonroad | Liquefied Petroleum Gas (LPG) | 2267003010 | Industrial Equipment | Liquified Petroleum Gas | 0.072721 | 223.8625
2017 | 24510 | BNAA | Nonroad | Liquefied Petroleum Gas (LPG) | 2267003020 | Industrial Equipment | Liquified Petroleum Gas | 1.4457 | 20362.747
2017 | 24510 | BNAA | Nonroad | Liquefied Petroleum Gas (LPG) | 2267003030 | Industrial Equipment | Liquified Petroleum Gas | 0.0086072 | 151.6946
2017 | 24510 | BNAA | Nonroad | Liquefied Petroleum Gas (LPG) | 2267003040 | Industrial Equipment | Liquified Petroleum Gas | 0.0028793 | 47.8499
2017 | 24510 | BNAA | Nonroad | Liquefied Petroleum Gas (LPG) | 2267003050 | Industrial Equipment | Liquified Petroleum Gas | 0.0030743 | 11.8175
2017 | 24510 | BNAA | Nonroad | Liquefied Petroleum Gas (LPG) | 2267003070 | Industrial Equipment | Liquified Petroleum Gas | 0.0043152 | 93.9819
2017 | 24510 | BNAA | Nonroad | Liquefied Petroleum Gas (LPG) | 2267004066 | Lawn and Garden Equipment | Liquified Petroleum Gas | 0.0038331 | 58.0877
2017 | 24510 | BNAA | Nonroad | Liquefied Petroleum Gas (LPG) | 2267006005 | Commercial Equipment | Liquified Petroleum Gas | 0.2239 | 549.7501
2017 | 24510 | BNAA | Nonroad | Liquefied Petroleum Gas (LPG) | 2267006010 | Commercial Equipment | Liquified Petroleum Gas | 0.026346 | 120.3334
2017 | 24510 | BNAA | Nonroad | Liquefied Petroleum Gas (LPG) | 2267006015 | Commercial Equipment | Liquified Petroleum Gas | 0.013737 | 140.5102
2017 | 24510 | BNAA | Nonroad | Liquefied Petroleum Gas (LPG) | 2267006025 | Commercial Equipment | Liquified Petroleum Gas | 0.022741 | 174.6336
2017 | 24510 | BNAA | Nonroad | Liquefied Petroleum Gas (LPG) | 2267006030 | Commercial Equipment | Liquified Petroleum Gas | 0.00078722 | 2.3751
2017 | 24510 | BNAA | Nonroad | Liquefied Petroleum Gas (LPG) | 2267006035 | Commercial Equipment | Liquified Petroleum Gas | 0.00018661 | 2.1564
2017 | 24510 | BNAA | Nonroad | Liquefied Petroleum Gas (LPG) | 2285006015 | LPG | Liquified Petroleum Gas | 5.1656e-05 | 0.22317
2017 | 24510 | BNAA | Nonroad | Marine Diesel Fuel | 2282020005 | Diesel | Recreational Marine Vessels | 0.014171 | 510.0402
2017 | 24510 | BNAA | Nonroad | Marine Diesel Fuel | 2282020010 | Diesel | Recreational Marine Vessels | 0.00015135 | 2.8711
2017 | 24510 | BNAA | Nonroad | Nonroad Diesel Fuel | 2270003010 | Industrial Equipment | Industrial | 0.015131 | 366.0523
2017 | 24510 | BNAA | Nonroad | Nonroad Diesel Fuel | 2270003020 | Industrial Equipment | Industrial | 0.0753 | 5310.5405
2017 | 24510 | BNAA | Nonroad | Nonroad Diesel Fuel | 2270003030 | Industrial Equipment | Industrial | 0.044235 | 2319.5348
2017 | 24510 | BNAA | Nonroad | Nonroad Diesel Fuel | 2270003040 | Industrial Equipment | Industrial | 0.05236 | 2352.099
2017 | 24510 | BNAA | Nonroad | Nonroad Diesel Fuel | 2270003050 | Industrial Equipment | Industrial | 0.0033162 | 90.7114
2017 | 24510 | BNAA | Nonroad | Nonroad Diesel Fuel | 2270003060 | Industrial Equipment | Industrial | 0.34077 | 11200.0163
2017 | 24510 | BNAA | Nonroad | Nonroad Diesel Fuel | 2270003070 | Industrial Equipment | Industrial | 0.041287 | 3347.0426
2017 | 24510 | BNAA | Nonroad | Nonroad Diesel Fuel | 2270004031 | Lawn and Garden Equipment | Lawn & Garden | 2.7212e-06 | 0.068204
2017 | 24510 | BNAA | Nonroad | Nonroad Diesel Fuel | 2270004036 | Lawn and Garden Equipment | Lawn & Garden | 0.00031982 | 17.915
2017 | 24510 | BNAA | Nonroad | Nonroad Diesel Fuel | 2270004046 | Lawn and Garden Equipment | Lawn & Garden | 0.021521 | 478.0899
2017 | 24510 | BNAA | Nonroad | Nonroad Diesel Fuel | 2270004056 | Lawn and Garden Equipment | Lawn & Garden | 0.0056596 | 98.693
2017 | 24510 | BNAA | Nonroad | Nonroad Diesel Fuel | 2270004066 | Lawn and Garden Equipment | Lawn & Garden | 0.013377 | 651.7319
2017 | 24510 | BNAA | Nonroad | Nonroad Diesel Fuel | 2270004071 | Lawn and Garden Equipment | Lawn & Garden | 0.0022941 | 76.7904
2017 | 24510 | BNAA | Nonroad | Nonroad Diesel Fuel | 2270004076 | Lawn and Garden Equipment | Lawn & Garden | 6.4499e-05 | 1.9499
2017 | 24510 | BNAA | Nonroad | Nonroad Diesel Fuel | 2270006005 | Commercial Equipment | Light Commercial | 0.11432 | 4180.4315
2017 | 24510 | BNAA | Nonroad | Nonroad Diesel Fuel | 2270006010 | Commercial Equipment | Light Commercial | 0.026961 | 986.658
2017 | 24510 | BNAA | Nonroad | Nonroad Diesel Fuel | 2270006015 | Commercial Equipment | Light Commercial | 0.075668 | 2737.3624
2017 | 24510 | BNAA | Nonroad | Nonroad Diesel Fuel | 2270006025 | Commercial Equipment | Light Commercial | 0.063895 | 1389.8426
2017 | 24510 | BNAA | Nonroad | Nonroad Diesel Fuel | 2270006030 | Commercial Equipment | Light Commercial | 0.0031784 | 133.668
2017 | 24510 | BNAA | Nonroad | Nonroad Diesel Fuel | 2270006035 | Commercial Equipment | Light Commercial | 0.0036771 | 118.3069
2017 | 24510 | BNAA | Nonroad | Nonroad Diesel Fuel | 2270010010 | Industrial Equipment | Industrial | 0.0046144 | 146.5862
2017 | 24510 | BNAA | Nonroad | Nonroad Diesel Fuel | 2285002015 | Diesel | Railway Maintenance | 0.0055796 | 124.3925
2017 | 24009 | MWCOG | Nonroad | Compressed Natural Gas (CNG) | 2268002081 | Construction and Mining Equipment | Compressed Natural Gas | 0.0045987 | 0.067647
2017 | 24009 | MWCOG | Nonroad | Compressed Natural Gas (CNG) | 2268003020 | Industrial Equipment | Compressed Natural Gas | 0.2968 | 48.1986
2017 | 24009 | MWCOG | Nonroad | Compressed Natural Gas (CNG) | 2268003030 | Industrial Equipment | Compressed Natural Gas | 0.00024103 | 0.040833
2017 | 24009 | MWCOG | Nonroad | Compressed Natural Gas (CNG) | 2268003040 | Industrial Equipment | Compressed Natural Gas | 0.00012112 | 0.022251
2017 | 24009 | MWCOG | Nonroad | Compressed Natural Gas (CNG) | 2268003060 | Industrial Equipment | Compressed Natural Gas | 0.0034259 | 0.54571
2017 | 24009 | MWCOG | Nonroad | Compressed Natural Gas (CNG) | 2268003070 | Industrial Equipment | Compressed Natural Gas | 0.0011087 | 0.27273
2017 | 24009 | MWCOG | Nonroad | Compressed Natural Gas (CNG) | 2268005055 | Agricultural Equipment | Compressed Natural Gas | 0.0012814 | 0.017021
2017 | 24009 | MWCOG | Nonroad | Compressed Natural Gas (CNG) | 2268005060 | Agricultural Equipment | Compressed Natural Gas | 0.0095116 | 1.8472
2017 | 24009 | MWCOG | Nonroad | Compressed Natural Gas (CNG) | 2268006005 | Commercial Equipment | Compressed Natural Gas | 0.37069 | 9.6203
2017 | 24009 | MWCOG | Nonroad | Compressed Natural Gas (CNG) | 2268006010 | Commercial Equipment | Compressed Natural Gas | 0.011209 | 0.45929
2017 | 24009 | MWCOG | Nonroad | Compressed Natural Gas (CNG) | 2268006015 | Commercial Equipment | Compressed Natural Gas | 0.0058264 | 0.67143
2017 | 24009 | MWCOG | Nonroad | Compressed Natural Gas (CNG) | 2268006020 | Commercial Equipment | Compressed Natural Gas | 0.11394 | 23.8434
2017 | 24009 | MWCOG | Nonroad | Gasoline | 2260002006 | Construction and Mining Equipment | Construction | 0.014215 | 8.8199
2017 | 24009 | MWCOG | Nonroad | Gasoline | 2260002009 | Construction and Mining Equipment | Construction | 0.0011797 | 0.57132
2017 | 24009 | MWCOG | Nonroad | Gasoline | 2260002021 | Construction and Mining Equipment | Construction | 0.0014296 | 0.68289
2017 | 24009 | MWCOG | Nonroad | Gasoline | 2260002027 | Construction and Mining Equipment | Construction | 1.0573e-05 | 0.0047317
2017 | 24009 | MWCOG | Nonroad | Gasoline | 2260002039 | Construction and Mining Equipment | Construction | 0.040752 | 22.7553
2017 | 24009 | MWCOG | Nonroad | Gasoline | 2260002054 | Construction and Mining Equipment | Construction | 0.00029797 | 0.13335
2017 | 24009 | MWCOG | Nonroad | Gasoline | 2260003030 | Industrial Equipment | Industrial | 0.00029395 | 0.13156
2017 | 24009 | MWCOG | Nonroad | Gasoline | 2260003040 | Industrial Equipment | Industrial | 2.2494e-05 | 0.010067
2017 | 24009 | MWCOG | Nonroad | Gasoline | 2260004015 | Lawn and Garden Equipment | Lawn & Garden | 0.0046695 | 2.5573
2017 | 24009 | MWCOG | Nonroad | Gasoline | 2260004016 | Lawn and Garden Equipment | Lawn & Garden | 0.021968 | 11.8065
2017 | 24009 | MWCOG | Nonroad | Gasoline | 2260004020 | Lawn and Garden Equipment | Lawn & Garden | 0.065722 | 34.1454
2017 | 24009 | MWCOG | Nonroad | Gasoline | 2260004021 | Lawn and Garden Equipment | Lawn & Garden | 0.20772 | 113.7054
2017 | 24009 | MWCOG | Nonroad | Gasoline | 2260004025 | Lawn and Garden Equipment | Lawn & Garden | 0.080735 | 47.4206
2017 | 24009 | MWCOG | Nonroad | Gasoline | 2260004026 | Lawn and Garden Equipment | Lawn & Garden | 0.19655 | 99.3633
2017 | 24009 | MWCOG | Nonroad | Gasoline | 2260004030 | Lawn and Garden Equipment | Lawn & Garden | 0.056906 | 30.5198
2017 | 24009 | MWCOG | Nonroad | Gasoline | 2260004031 | Lawn and Garden Equipment | Lawn & Garden | 0.17347 | 92.7815
2017 | 24009 | MWCOG | Nonroad | Gasoline | 2260004035 | Lawn and Garden Equipment | Lawn & Garden | 0.10314 | 15.1005
2017 | 24009 | MWCOG | Nonroad | Gasoline | 2260004036 | Lawn and Garden Equipment | Lawn & Garden | 0.23074 | 33.7827
2017 | 24009 | MWCOG | Nonroad | Gasoline | 2260004071 | Lawn and Garden Equipment | Lawn & Garden | 9.922e-05 | 0.049509
2017 | 24009 | MWCOG | Nonroad | Gasoline | 2260005035 | Agricultural Equipment | Farm | 0.00015913 | 0.096772
2017 | 24009 | MWCOG | Nonroad | Gasoline | 2260006005 | Commercial Equipment | Light Commercial | 0.0032668 | 1.6174
2017 | 24009 | MWCOG | Nonroad | Gasoline | 2260006010 | Commercial Equipment | Light Commercial | 0.020847 | 10.7899
2017 | 24009 | MWCOG | Nonroad | Gasoline | 2260006015 | Commercial Equipment | Light Commercial | 8.3617e-06 | 0.0037423
2017 | 24009 | MWCOG | Nonroad | Gasoline | 2260006035 | Commercial Equipment | Light Commercial | 0.00014586 | 0.065277
2017 | 24009 | MWCOG | Nonroad | Gasoline | 2260007005 | Logging Equipment | Logging | 0.010613 | 6.1272
2017 | 24009 | MWCOG | Nonroad | Gasoline | 2265001050 | Recreational Equipment | Recreational | 0.13676 | 182.1855
2017 | 24009 | MWCOG | Nonroad | Gasoline | 2265002003 | Construction and Mining Equipment | Construction | 0.0047838 | 7.8185
2017 | 24009 | MWCOG | Nonroad | Gasoline | 2265002006 | Construction and Mining Equipment | Construction | 3.8225e-05 | 0.058358
2017 | 24009 | MWCOG | Nonroad | Gasoline | 2265002009 | Construction and Mining Equipment | Construction | 0.010335 | 14.6879
2017 | 24009 | MWCOG | Nonroad | Gasoline | 2265002015 | Construction and Mining Equipment | Construction | 0.008434 | 13.8284
2017 | 24009 | MWCOG | Nonroad | Gasoline | 2265002021 | Construction and Mining Equipment | Construction | 0.018861 | 27.5973
2017 | 24009 | MWCOG | Nonroad | Gasoline | 2265002024 | Construction and Mining Equipment | Construction | 0.0081825 | 11.6205
2017 | 24009 | MWCOG | Nonroad | Gasoline | 2265002027 | Construction and Mining Equipment | Construction | 0.00044563 | 0.60564
2017 | 24009 | MWCOG | Nonroad | Gasoline | 2265002030 | Construction and Mining Equipment | Construction | 0.015508 | 24.3182
2017 | 24009 | MWCOG | Nonroad | Gasoline | 2265002033 | Construction and Mining Equipment | Construction | 0.0073938 | 9.0192
2017 | 24009 | MWCOG | Nonroad | Gasoline | 2265002039 | Construction and Mining Equipment | Construction | 0.034936 | 50.6737
2017 | 24009 | MWCOG | Nonroad | Gasoline | 2265002042 | Construction and Mining Equipment | Construction | 0.01771 | 24.3349
2017 | 24009 | MWCOG | Nonroad | Gasoline | 2265002045 | Construction and Mining Equipment | Construction | 0.0014008 | 1.9601
2017 | 24009 | MWCOG | Nonroad | Gasoline | 2265002054 | Construction and Mining Equipment | Construction | 0.0022988 | 3.2916
2017 | 24009 | MWCOG | Nonroad | Gasoline | 2265002057 | Construction and Mining Equipment | Construction | 0.0010069 | 2.9413
2017 | 24009 | MWCOG | Nonroad | Gasoline | 2265002060 | Construction and Mining Equipment | Construction | 0.00081021 | 6.9762
2017 | 24009 | MWCOG | Nonroad | Gasoline | 2265002066 | Construction and Mining Equipment | Construction | 0.011022 | 16.6343
2017 | 24009 | MWCOG | Nonroad | Gasoline | 2265002072 | Construction and Mining Equipment | Construction | 0.0078717 | 11.5935
2017 | 24009 | MWCOG | Nonroad | Gasoline | 2265002078 | Construction and Mining Equipment | Construction | 0.003091 | 3.7988
2017 | 24009 | MWCOG | Nonroad | Gasoline | 2265002081 | Construction and Mining Equipment | Construction | 0.002574 | 2.7758
2017 | 24009 | MWCOG | Nonroad | Gasoline | 2265003010 | Industrial Equipment | Industrial | 0.0072606 | 14.5824
2017 | 24009 | MWCOG | Nonroad | Gasoline | 2265003020 | Industrial Equipment | Industrial | 0.0052156 | 55.1871
2017 | 24009 | MWCOG | Nonroad | Gasoline | 2265003030 | Industrial Equipment | Industrial | 0.0043273 | 11.8587
2017 | 24009 | MWCOG | Nonroad | Gasoline | 2265003040 | Industrial Equipment | Industrial | 0.016645 | 22.2739
2017 | 24009 | MWCOG | Nonroad | Gasoline | 2265003050 | Industrial Equipment | Industrial | 0.00046968 | 1.022
2017 | 24009 | MWCOG | Nonroad | Gasoline | 2265003060 | Industrial Equipment | Industrial | 0.0017818 | 2.6516
2017 | 24009 | MWCOG | Nonroad | Gasoline | 2265003070 | Industrial Equipment | Industrial | 0.00034189 | 4.8739
2017 | 24009 | MWCOG | Nonroad | Gasoline | 2265004010 | Lawn and Garden Equipment | Lawn & Garden | 0.40279 | 431.3575
2017 | 24009 | MWCOG | Nonroad | Gasoline | 2265004011 | Lawn and Garden Equipment | Lawn & Garden | 0.21378 | 290.4494
2017 | 24009 | MWCOG | Nonroad | Gasoline | 2265004015 | Lawn and Garden Equipment | Lawn & Garden | 0.034674 | 37.1191
2017 | 24009 | MWCOG | Nonroad | Gasoline | 2265004016 | Lawn and Garden Equipment | Lawn & Garden | 0.13624 | 172.284
2017 | 24009 | MWCOG | Nonroad | Gasoline | 2265004025 | Lawn and Garden Equipment | Lawn & Garden | 0.0018889 | 2.3978
2017 | 24009 | MWCOG | Nonroad | Gasoline | 2265004026 | Lawn and Garden Equipment | Lawn & Garden | 0.0047463 | 6.7275
2017 | 24009 | MWCOG | Nonroad | Gasoline | 2265004030 | Lawn and Garden Equipment | Lawn & Garden | 0.0035975 | 4.5745
2017 | 24009 | MWCOG | Nonroad | Gasoline | 2265004031 | Lawn and Garden Equipment | Lawn & Garden | 0.16221 | 276.0619
2017 | 24009 | MWCOG | Nonroad | Gasoline | 2265004035 | Lawn and Garden Equipment | Lawn & Garden | 0.091338 | 48.8189
2017 | 24009 | MWCOG | Nonroad | Gasoline | 2265004036 | Lawn and Garden Equipment | Lawn & Garden | 0.20436 | 109.216
2017 | 24009 | MWCOG | Nonroad | Gasoline | 2265004040 | Lawn and Garden Equipment | Lawn & Garden | 0.060017 | 87.6101
2017 | 24009 | MWCOG | Nonroad | Gasoline | 2265004041 | Lawn and Garden Equipment | Lawn & Garden | 0.024414 | 36.9015
2017 | 24009 | MWCOG | Nonroad | Gasoline | 2265004046 | Lawn and Garden Equipment | Lawn & Garden | 0.032211 | 41.7688
2017 | 24009 | MWCOG | Nonroad | Gasoline | 2265004051 | Lawn and Garden Equipment | Lawn & Garden | 0.016436 | 19.8316
2017 | 24009 | MWCOG | Nonroad | Gasoline | 2265004055 | Lawn and Garden Equipment | Lawn & Garden | 0.80264 | 1174.342
2017 | 24009 | MWCOG | Nonroad | Gasoline | 2265004056 | Lawn and Garden Equipment | Lawn & Garden | 0.33171 | 501.4927
2017 | 24009 | MWCOG | Nonroad | Gasoline | 2265004066 | Lawn and Garden Equipment | Lawn & Garden | 0.037118 | 83.7361
2017 | 24009 | MWCOG | Nonroad | Gasoline | 2265004071 | Lawn and Garden Equipment | Lawn & Garden | 1.0217 | 1618.8503
2017 | 24009 | MWCOG | Nonroad | Gasoline | 2265004075 | Lawn and Garden Equipment | Lawn & Garden | 0.036541 | 41.7437
2017 | 24009 | MWCOG | Nonroad | Gasoline | 2265004076 | Lawn and Garden Equipment | Lawn & Garden | 0.042875 | 49.7446
2017 | 24009 | MWCOG | Nonroad | Gasoline | 2265005010 | Agricultural Equipment | Farm | 0.00015943 | 0.2354
2017 | 24009 | MWCOG | Nonroad | Gasoline | 2265005015 | Agricultural Equipment | Farm | 0.00020864 | 0.91093
2017 | 24009 | MWCOG | Nonroad | Gasoline | 2265005020 | Agricultural Equipment | Farm | 7.7835e-06 | 0.0073072
2017 | 24009 | MWCOG | Nonroad | Gasoline | 2265005025 | Agricultural Equipment | Farm | 0.00069817 | 0.65414
2017 | 24009 | MWCOG | Nonroad | Gasoline | 2265005030 | Agricultural Equipment | Farm | 0.00013413 | 0.19354
2017 | 24009 | MWCOG | Nonroad | Gasoline | 2265005035 | Agricultural Equipment | Farm | 0.0019171 | 2.1444
2017 | 24009 | MWCOG | Nonroad | Gasoline | 2265005040 | Agricultural Equipment | Farm | 0.009816 | 4.8075
2017 | 24009 | MWCOG | Nonroad | Gasoline | 2265005045 | Agricultural Equipment | Farm | 0.0011057 | 1.036
2017 | 24009 | MWCOG | Nonroad | Gasoline | 2265005055 | Agricultural Equipment | Farm | 0.0014515 | 1.4784
2017 | 24009 | MWCOG | Nonroad | Gasoline | 2265005060 | Agricultural Equipment | Farm | 0.00017384 | 1.5799
2017 | 24009 | MWCOG | Nonroad | Gasoline | 2265006005 | Commercial Equipment | Light Commercial | 0.23953 | 332.8006
2017 | 24009 | MWCOG | Nonroad | Gasoline | 2265006010 | Commercial Equipment | Light Commercial | 0.056263 | 83.2638
2017 | 24009 | MWCOG | Nonroad | Gasoline | 2265006015 | Commercial Equipment | Light Commercial | 0.025955 | 44.0271
2017 | 24009 | MWCOG | Nonroad | Gasoline | 2265006025 | Commercial Equipment | Light Commercial | 0.059806 | 94.6464
2017 | 24009 | MWCOG | Nonroad | Gasoline | 2265006030 | Commercial Equipment | Light Commercial | 0.10536 | 149.5388
2017 | 24009 | MWCOG | Nonroad | Gasoline | 2265006035 | Commercial Equipment | Light Commercial | 0.0048808 | 7.0161
2017 | 24009 | MWCOG | Nonroad | Gasoline | 2265007010 | Logging Equipment | Logging | 0.014119 | 14.7657
2017 | 24009 | MWCOG | Nonroad | Gasoline | 2265007015 | Logging Equipment | Logging | 0.00012289 | 0.15737
2017 | 24009 | MWCOG | Nonroad | Gasoline | 2282005010 | Gasoline 2-Stroke | Recreational Marine Vessels | 4.6761 | 3978.4793
2017 | 24009 | MWCOG | Nonroad | Gasoline | 2282005015 | Gasoline 2-Stroke | Recreational Marine Vessels | 1.9682 | 1679.1033
2017 | 24009 | MWCOG | Nonroad | Gasoline | 2282010005 | Gasoline 4-Stroke | Recreational Marine Vessels | 1.9605 | 3297.7994
2017 | 24009 | MWCOG | Nonroad | Liquefied Petroleum Gas (LPG) | 2267002003 | Construction and Mining Equipment | Liquified Petroleum Gas | 0.00024633 | 1.1467
2017 | 24009 | MWCOG | Nonroad | Liquefied Petroleum Gas (LPG) | 2267002015 | Construction and Mining Equipment | Liquified Petroleum Gas | 0.00013212 | 1.9176
2017 | 24009 | MWCOG | Nonroad | Liquefied Petroleum Gas (LPG) | 2267002021 | Construction and Mining Equipment | Liquified Petroleum Gas | 0.00019588 | 0.33865
2017 | 24009 | MWCOG | Nonroad | Liquefied Petroleum Gas (LPG) | 2267002024 | Construction and Mining Equipment | Liquified Petroleum Gas | 3.5862e-05 | 0.19633
2017 | 24009 | MWCOG | Nonroad | Liquefied Petroleum Gas (LPG) | 2267002030 | Construction and Mining Equipment | Liquified Petroleum Gas | 0.00079375 | 3.5462
2017 | 24009 | MWCOG | Nonroad | Liquefied Petroleum Gas (LPG) | 2267002033 | Construction and Mining Equipment | Liquified Petroleum Gas | 0.0015183 | 1.7812
2017 | 24009 | MWCOG | Nonroad | Liquefied Petroleum Gas (LPG) | 2267002039 | Construction and Mining Equipment | Liquified Petroleum Gas | 0.00016491 | 3.2809
2017 | 24009 | MWCOG | Nonroad | Liquefied Petroleum Gas (LPG) | 2267002045 | Construction and Mining Equipment | Liquified Petroleum Gas | 0.00076538 | 1.3369
2017 | 24009 | MWCOG | Nonroad | Liquefied Petroleum Gas (LPG) | 2267002054 | Construction and Mining Equipment | Liquified Petroleum Gas | 0.00011441 | 0.21911
2017 | 24009 | MWCOG | Nonroad | Liquefied Petroleum Gas (LPG) | 2267002057 | Construction and Mining Equipment | Liquified Petroleum Gas | 0.00062705 | 2.2784
2017 | 24009 | MWCOG | Nonroad | Liquefied Petroleum Gas (LPG) | 2267002060 | Construction and Mining Equipment | Liquified Petroleum Gas | 0.00051659 | 5.5018
2017 | 24009 | MWCOG | Nonroad | Liquefied Petroleum Gas (LPG) | 2267002066 | Construction and Mining Equipment | Liquified Petroleum Gas | 3.6349e-05 | 0.57886
2017 | 24009 | MWCOG | Nonroad | Liquefied Petroleum Gas (LPG) | 2267002072 | Construction and Mining Equipment | Liquified Petroleum Gas | 0.0026957 | 4.9557
2017 | 24009 | MWCOG | Nonroad | Liquefied Petroleum Gas (LPG) | 2267002081 | Construction and Mining Equipment | Liquified Petroleum Gas | 0.0015026 | 2.0798
2017 | 24009 | MWCOG | Nonroad | Liquefied Petroleum Gas (LPG) | 2267003010 | Industrial Equipment | Liquified Petroleum Gas | 0.0025647 | 7.8951
2017 | 24009 | MWCOG | Nonroad | Liquefied Petroleum Gas (LPG) | 2267003020 | Industrial Equipment | Liquified Petroleum Gas | 0.050988 | 718.1454
2017 | 24009 | MWCOG | Nonroad | Liquefied Petroleum Gas (LPG) | 2267003030 | Industrial Equipment | Liquified Petroleum Gas | 0.00030356 | 5.3499
2017 | 24009 | MWCOG | Nonroad | Liquefied Petroleum Gas (LPG) | 2267003040 | Industrial Equipment | Liquified Petroleum Gas | 0.00010155 | 1.6876
2017 | 24009 | MWCOG | Nonroad | Liquefied Petroleum Gas (LPG) | 2267003050 | Industrial Equipment | Liquified Petroleum Gas | 0.00010842 | 0.41677
2017 | 24009 | MWCOG | Nonroad | Liquefied Petroleum Gas (LPG) | 2267003070 | Industrial Equipment | Liquified Petroleum Gas | 0.00015219 | 3.3145
2017 | 24009 | MWCOG | Nonroad | Liquefied Petroleum Gas (LPG) | 2267004066 | Lawn and Garden Equipment | Liquified Petroleum Gas | 0.0018212 | 27.5997
2017 | 24009 | MWCOG | Nonroad | Liquefied Petroleum Gas (LPG) | 2267005055 | Agricultural Equipment | Liquified Petroleum Gas | 7.4117e-06 | 0.0093393
2017 | 24009 | MWCOG | Nonroad | Liquefied Petroleum Gas (LPG) | 2267005060 | Agricultural Equipment | Liquified Petroleum Gas | 1.0739e-06 | 0.01819
2017 | 24009 | MWCOG | Nonroad | Liquefied Petroleum Gas (LPG) | 2267006005 | Commercial Equipment | Liquified Petroleum Gas | 0.013026 | 31.9823
2017 | 24009 | MWCOG | Nonroad | Liquefied Petroleum Gas (LPG) | 2267006010 | Commercial Equipment | Liquified Petroleum Gas | 0.0015327 | 7.0005
2017 | 24009 | MWCOG | Nonroad | Liquefied Petroleum Gas (LPG) | 2267006015 | Commercial Equipment | Liquified Petroleum Gas | 0.00079916 | 8.1743
2017 | 24009 | MWCOG | Nonroad | Liquefied Petroleum Gas (LPG) | 2267006025 | Commercial Equipment | Liquified Petroleum Gas | 0.001323 | 10.1595
2017 | 24009 | MWCOG | Nonroad | Liquefied Petroleum Gas (LPG) | 2267006030 | Commercial Equipment | Liquified Petroleum Gas | 4.5797e-05 | 0.13817
2017 | 24009 | MWCOG | Nonroad | Liquefied Petroleum Gas (LPG) | 2267006035 | Commercial Equipment | Liquified Petroleum Gas | 1.0856e-05 | 0.12545
2017 | 24009 | MWCOG | Nonroad | Marine Diesel Fuel | 2282020005 | Diesel | Recreational Marine Vessels | 0.069625 | 2505.8493
2017 | 24009 | MWCOG | Nonroad | Marine Diesel Fuel | 2282020010 | Diesel | Recreational Marine Vessels | 0.000415 | 7.8724
2017 | 24009 | MWCOG | Nonroad | Nonroad Diesel Fuel | 2270002003 | Construction and Mining Equipment | Construction | 0.0023515 | 137.1413
2017 | 24009 | MWCOG | Nonroad | Nonroad Diesel Fuel | 2270002006 | Construction and Mining Equipment | Construction | 2.0219e-05 | 0.22333
2017 | 24009 | MWCOG | Nonroad | Nonroad Diesel Fuel | 2270002009 | Construction and Mining Equipment | Construction | 0.00029323 | 3.6789
2017 | 24009 | MWCOG | Nonroad | Nonroad Diesel Fuel | 2270002015 | Construction and Mining Equipment | Construction | 0.0066962 | 343.2854
2017 | 24009 | MWCOG | Nonroad | Nonroad Diesel Fuel | 2270002018 | Construction and Mining Equipment | Construction | 0.0050832 | 373.5178
2017 | 24009 | MWCOG | Nonroad | Nonroad Diesel Fuel | 2270002021 | Construction and Mining Equipment | Construction | 0.0005743 | 20.625
2017 | 24009 | MWCOG | Nonroad | Nonroad Diesel Fuel | 2270002024 | Construction and Mining Equipment | Construction | 0.00030546 | 14.0447
2017 | 24009 | MWCOG | Nonroad | Nonroad Diesel Fuel | 2270002027 | Construction and Mining Equipment | Construction | 0.0016235 | 38.5681
2017 | 24009 | MWCOG | Nonroad | Nonroad Diesel Fuel | 2270002030 | Construction and Mining Equipment | Construction | 0.0046542 | 165.0432
2017 | 24009 | MWCOG | Nonroad | Nonroad Diesel Fuel | 2270002033 | Construction and Mining Equipment | Construction | 0.0032904 | 181.2072
2017 | 24009 | MWCOG | Nonroad | Nonroad Diesel Fuel | 2270002036 | Construction and Mining Equipment | Construction | 0.018039 | 1391.3948
2017 | 24009 | MWCOG | Nonroad | Nonroad Diesel Fuel | 2270002039 | Construction and Mining Equipment | Construction | 0.00038155 | 11.5696
2017 | 24009 | MWCOG | Nonroad | Nonroad Diesel Fuel | 2270002042 | Construction and Mining Equipment | Construction | 0.00015026 | 7.0841
2017 | 24009 | MWCOG | Nonroad | Nonroad Diesel Fuel | 2270002045 | Construction and Mining Equipment | Construction | 0.0053231 | 318.0372
2017 | 24009 | MWCOG | Nonroad | Nonroad Diesel Fuel | 2270002048 | Construction and Mining Equipment | Construction | 0.0045764 | 346.1876
2017 | 24009 | MWCOG | Nonroad | Nonroad Diesel Fuel | 2270002051 | Construction and Mining Equipment | Construction | 0.016709 | 1190.8362
2017 | 24009 | MWCOG | Nonroad | Nonroad Diesel Fuel | 2270002054 | Construction and Mining Equipment | Construction | 0.0011501 | 55.9952
2017 | 24009 | MWCOG | Nonroad | Nonroad Diesel Fuel | 2270002057 | Construction and Mining Equipment | Construction | 0.0096713 | 445.4118
2017 | 24009 | MWCOG | Nonroad | Nonroad Diesel Fuel | 2270002060 | Construction and Mining Equipment | Construction | 0.02363 | 1514.315
2017 | 24009 | MWCOG | Nonroad | Nonroad Diesel Fuel | 2270002066 | Construction and Mining Equipment | Construction | 0.051755 | 1015.8984
2017 | 24009 | MWCOG | Nonroad | Nonroad Diesel Fuel | 2270002069 | Construction and Mining Equipment | Construction | 0.019029 | 1385.2779
2017 | 24009 | MWCOG | Nonroad | Nonroad Diesel Fuel | 2270002072 | Construction and Mining Equipment | Construction | 0.034648 | 797.4283
2017 | 24009 | MWCOG | Nonroad | Nonroad Diesel Fuel | 2270002075 | Construction and Mining Equipment | Construction | 0.0020339 | 148.642
2017 | 24009 | MWCOG | Nonroad | Nonroad Diesel Fuel | 2270002078 | Construction and Mining Equipment | Construction | 0.00010564 | 2.4387
2017 | 24009 | MWCOG | Nonroad | Nonroad Diesel Fuel | 2270002081 | Construction and Mining Equipment | Construction | 0.0028841 | 155.0482
2017 | 24009 | MWCOG | Nonroad | Nonroad Diesel Fuel | 2270003010 | Industrial Equipment | Industrial | 0.00053362 | 12.9098
2017 | 24009 | MWCOG | Nonroad | Nonroad Diesel Fuel | 2270003020 | Industrial Equipment | Industrial | 0.0026557 | 187.2901
2017 | 24009 | MWCOG | Nonroad | Nonroad Diesel Fuel | 2270003030 | Industrial Equipment | Industrial | 0.0015601 | 81.8045
2017 | 24009 | MWCOG | Nonroad | Nonroad Diesel Fuel | 2270003040 | Industrial Equipment | Industrial | 0.0018466 | 82.9529
2017 | 24009 | MWCOG | Nonroad | Nonroad Diesel Fuel | 2270003050 | Industrial Equipment | Industrial | 0.00011696 | 3.1992
2017 | 24009 | MWCOG | Nonroad | Nonroad Diesel Fuel | 2270003060 | Industrial Equipment | Industrial | 0.04334 | 1424.429
2017 | 24009 | MWCOG | Nonroad | Nonroad Diesel Fuel | 2270003070 | Industrial Equipment | Industrial | 0.0014561 | 118.0422
2017 | 24009 | MWCOG | Nonroad | Nonroad Diesel Fuel | 2270004031 | Lawn and Garden Equipment | Lawn & Garden | 1.2929e-06 | 0.032406
2017 | 24009 | MWCOG | Nonroad | Nonroad Diesel Fuel | 2270004036 | Lawn and Garden Equipment | Lawn & Garden | 0.00015196 | 8.5121
2017 | 24009 | MWCOG | Nonroad | Nonroad Diesel Fuel | 2270004046 | Lawn and Garden Equipment | Lawn & Garden | 0.010225 | 227.1588
2017 | 24009 | MWCOG | Nonroad | Nonroad Diesel Fuel | 2270004056 | Lawn and Garden Equipment | Lawn & Garden | 0.0026891 | 46.8928
2017 | 24009 | MWCOG | Nonroad | Nonroad Diesel Fuel | 2270004066 | Lawn and Garden Equipment | Lawn & Garden | 0.006356 | 309.6627
2017 | 24009 | MWCOG | Nonroad | Nonroad Diesel Fuel | 2270004071 | Lawn and Garden Equipment | Lawn & Garden | 0.00109 | 36.4861
2017 | 24009 | MWCOG | Nonroad | Nonroad Diesel Fuel | 2270004076 | Lawn and Garden Equipment | Lawn & Garden | 3.0646e-05 | 0.92646
2017 | 24009 | MWCOG | Nonroad | Nonroad Diesel Fuel | 2270005010 | Agricultural Equipment | Farm | 2.1325e-06 | 0.018227
2017 | 24009 | MWCOG | Nonroad | Nonroad Diesel Fuel | 2270005015 | Agricultural Equipment | Farm | 0.0129 | 756.8445
2017 | 24009 | MWCOG | Nonroad | Nonroad Diesel Fuel | 2270005020 | Agricultural Equipment | Farm | 0.00061569 | 67.8576
2017 | 24009 | MWCOG | Nonroad | Nonroad Diesel Fuel | 2270005025 | Agricultural Equipment | Farm | 4.8904e-06 | 0.3756
2017 | 24009 | MWCOG | Nonroad | Nonroad Diesel Fuel | 2270005030 | Agricultural Equipment | Farm | 9.5332e-07 | 0.078901
2017 | 24009 | MWCOG | Nonroad | Nonroad Diesel Fuel | 2270005035 | Agricultural Equipment | Farm | 6.2586e-05 | 5.7546
2017 | 24009 | MWCOG | Nonroad | Nonroad Diesel Fuel | 2270005040 | Agricultural Equipment | Farm | 1.3232e-07 | 0.015921
2017 | 24009 | MWCOG | Nonroad | Nonroad Diesel Fuel | 2270005045 | Agricultural Equipment | Farm | 5.6331e-05 | 5.3209
2017 | 24009 | MWCOG | Nonroad | Nonroad Diesel Fuel | 2270005055 | Agricultural Equipment | Farm | 0.00016655 | 14.8072
2017 | 24009 | MWCOG | Nonroad | Nonroad Diesel Fuel | 2270005060 | Agricultural Equipment | Farm | 0.0002526 | 10.9184
2017 | 24009 | MWCOG | Nonroad | Nonroad Diesel Fuel | 2270006005 | Commercial Equipment | Light Commercial | 0.0066508 | 243.2012
2017 | 24009 | MWCOG | Nonroad | Nonroad Diesel Fuel | 2270006010 | Commercial Equipment | Light Commercial | 0.0015685 | 57.3999
2017 | 24009 | MWCOG | Nonroad | Nonroad Diesel Fuel | 2270006015 | Commercial Equipment | Light Commercial | 0.004402 | 159.2491
2017 | 24009 | MWCOG | Nonroad | Nonroad Diesel Fuel | 2270006025 | Commercial Equipment | Light Commercial | 0.0037172 | 80.8556
2017 | 24009 | MWCOG | Nonroad | Nonroad Diesel Fuel | 2270006030 | Commercial Equipment | Light Commercial | 0.00018491 | 7.7763
2017 | 24009 | MWCOG | Nonroad | Nonroad Diesel Fuel | 2270006035 | Commercial Equipment | Light Commercial | 0.00021392 | 6.8826
2017 | 24009 | MWCOG | Nonroad | Nonroad Diesel Fuel | 2270007015 | Logging Equipment | Logging | 0.0051444 | 337.1507
2017 | 24011 | Attain | Nonroad | Compressed Natural Gas (CNG) | 2268002081 | Construction and Mining Equipment | Compressed Natural Gas | 0.00085235 | 0.012538
2017 | 24011 | Attain | Nonroad | Compressed Natural Gas (CNG) | 2268003020 | Industrial Equipment | Compressed Natural Gas | 0.71912 | 116.7808
2017 | 24011 | Attain | Nonroad | Compressed Natural Gas (CNG) | 2268003030 | Industrial Equipment | Compressed Natural Gas | 0.000584 | 0.098934
2017 | 24011 | Attain | Nonroad | Compressed Natural Gas (CNG) | 2268003040 | Industrial Equipment | Compressed Natural Gas | 0.00029347 | 0.053912
2017 | 24011 | Attain | Nonroad | Compressed Natural Gas (CNG) | 2268003060 | Industrial Equipment | Compressed Natural Gas | 0.001285 | 0.20469
2017 | 24011 | Attain | Nonroad | Compressed Natural Gas (CNG) | 2268003070 | Industrial Equipment | Compressed Natural Gas | 0.0026862 | 0.66079
2017 | 24011 | Attain | Nonroad | Compressed Natural Gas (CNG) | 2268005055 | Agricultural Equipment | Compressed Natural Gas | 0.0083409 | 0.11079
2017 | 24011 | Attain | Nonroad | Compressed Natural Gas (CNG) | 2268005060 | Agricultural Equipment | Compressed Natural Gas | 0.061913 | 12.0241
2017 | 24011 | Attain | Nonroad | Compressed Natural Gas (CNG) | 2268006005 | Commercial Equipment | Compressed Natural Gas | 0.26048 | 6.7602
2017 | 24011 | Attain | Nonroad | Compressed Natural Gas (CNG) | 2268006010 | Commercial Equipment | Compressed Natural Gas | 0.0078769 | 0.32274
2017 | 24011 | Attain | Nonroad | Compressed Natural Gas (CNG) | 2268006015 | Commercial Equipment | Compressed Natural Gas | 0.0040942 | 0.47181
2017 | 24011 | Attain | Nonroad | Compressed Natural Gas (CNG) | 2268006020 | Commercial Equipment | Compressed Natural Gas | 0.080065 | 16.7548
2017 | 24011 | Attain | Nonroad | Gasoline | 2260001010 | Recreational Equipment | Recreational | 0.62709 | 180.1839
2017 | 24011 | Attain | Nonroad | Gasoline | 2260001030 | Recreational Equipment | Recreational | 0.19155 | 77.3818
2017 | 24011 | Attain | Nonroad | Gasoline | 2260001060 | Recreational Equipment | Recreational | 0.087186 | 112.1272
2017 | 24011 | Attain | Nonroad | Gasoline | 2260002006 | Construction and Mining Equipment | Construction | 0.0026346 | 1.6347
2017 | 24011 | Attain | Nonroad | Gasoline | 2260002009 | Construction and Mining Equipment | Construction | 0.00021865 | 0.10589
2017 | 24011 | Attain | Nonroad | Gasoline | 2260002021 | Construction and Mining Equipment | Construction | 0.00026497 | 0.12657
2017 | 24011 | Attain | Nonroad | Gasoline | 2260002027 | Construction and Mining Equipment | Construction | 1.9596e-06 | 0.00087701
2017 | 24011 | Attain | Nonroad | Gasoline | 2260002039 | Construction and Mining Equipment | Construction | 0.0075533 | 4.2176
2017 | 24011 | Attain | Nonroad | Gasoline | 2260002054 | Construction and Mining Equipment | Construction | 5.5227e-05 | 0.024717
2017 | 24011 | Attain | Nonroad | Gasoline | 2260003030 | Industrial Equipment | Industrial | 0.00071222 | 0.31875
2017 | 24011 | Attain | Nonroad | Gasoline | 2260003040 | Industrial Equipment | Industrial | 5.45e-05 | 0.024391
2017 | 24011 | Attain | Nonroad | Gasoline | 2260004015 | Lawn and Garden Equipment | Lawn & Garden | 0.0019463 | 1.0659
2017 | 24011 | Attain | Nonroad | Gasoline | 2260004016 | Lawn and Garden Equipment | Lawn & Garden | 0.0068969 | 3.7067
2017 | 24011 | Attain | Nonroad | Gasoline | 2260004020 | Lawn and Garden Equipment | Lawn & Garden | 0.027393 | 14.2318
2017 | 24011 | Attain | Nonroad | Gasoline | 2260004021 | Lawn and Garden Equipment | Lawn & Garden | 0.065214 | 35.6982
2017 | 24011 | Attain | Nonroad | Gasoline | 2260004025 | Lawn and Garden Equipment | Lawn & Garden | 0.03365 | 19.7649
2017 | 24011 | Attain | Nonroad | Gasoline | 2260004026 | Lawn and Garden Equipment | Lawn & Garden | 0.061708 | 31.1954
2017 | 24011 | Attain | Nonroad | Gasoline | 2260004030 | Lawn and Garden Equipment | Lawn & Garden | 0.023718 | 12.7206
2017 | 24011 | Attain | Nonroad | Gasoline | 2260004031 | Lawn and Garden Equipment | Lawn & Garden | 0.054463 | 29.1291
2017 | 24011 | Attain | Nonroad | Gasoline | 2260004071 | Lawn and Garden Equipment | Lawn & Garden | 3.1151e-05 | 0.015544
2017 | 24011 | Attain | Nonroad | Gasoline | 2260005035 | Agricultural Equipment | Farm | 0.0010358 | 0.62991
2017 | 24011 | Attain | Nonroad | Gasoline | 2260006005 | Commercial Equipment | Light Commercial | 0.0022956 | 1.1366
2017 | 24011 | Attain | Nonroad | Gasoline | 2260006010 | Commercial Equipment | Light Commercial | 0.014649 | 7.5821
2017 | 24011 | Attain | Nonroad | Gasoline | 2260006015 | Commercial Equipment | Light Commercial | 5.8758e-06 | 0.0026297
2017 | 24011 | Attain | Nonroad | Gasoline | 2260006035 | Commercial Equipment | Light Commercial | 0.00010249 | 0.04587
2017 | 24011 | Attain | Nonroad | Gasoline | 2260007005 | Logging Equipment | Logging | 0.0073219 | 4.2271
2017 | 24011 | Attain | Nonroad | Gasoline | 2265001010 | Recreational Equipment | Recreational | 0.1186 | 84.0341
2017 | 24011 | Attain | Nonroad | Gasoline | 2265001030 | Recreational Equipment | Recreational | 0.87398 | 798.8941
2017 | 24011 | Attain | Nonroad | Gasoline | 2265001050 | Recreational Equipment | Recreational | 0.13682 | 182.1855
2017 | 24011 | Attain | Nonroad | Gasoline | 2265001060 | Recreational Equipment | Recreational | 0.11745 | 107.152
2017 | 24011 | Attain | Nonroad | Gasoline | 2265002003 | Construction and Mining Equipment | Construction | 0.00088708 | 1.4491
2017 | 24011 | Attain | Nonroad | Gasoline | 2265002006 | Construction and Mining Equipment | Construction | 7.0883e-06 | 0.010816
2017 | 24011 | Attain | Nonroad | Gasoline | 2265002009 | Construction and Mining Equipment | Construction | 0.0019166 | 2.7224
2017 | 24011 | Attain | Nonroad | Gasoline | 2265002015 | Construction and Mining Equipment | Construction | 0.001564 | 2.5631
2017 | 24011 | Attain | Nonroad | Gasoline | 2265002021 | Construction and Mining Equipment | Construction | 0.0034976 | 5.1151
2017 | 24011 | Attain | Nonroad | Gasoline | 2265002024 | Construction and Mining Equipment | Construction | 0.0015173 | 2.1538
2017 | 24011 | Attain | Nonroad | Gasoline | 2265002027 | Construction and Mining Equipment | Construction | 8.2636e-05 | 0.11225
2017 | 24011 | Attain | Nonroad | Gasoline | 2265002030 | Construction and Mining Equipment | Construction | 0.0028758 | 4.5073
2017 | 24011 | Attain | Nonroad | Gasoline | 2265002033 | Construction and Mining Equipment | Construction | 0.001371 | 1.6717
2017 | 24011 | Attain | Nonroad | Gasoline | 2265002039 | Construction and Mining Equipment | Construction | 0.0064785 | 9.3922
2017 | 24011 | Attain | Nonroad | Gasoline | 2265002042 | Construction and Mining Equipment | Construction | 0.0032841 | 4.5104
2017 | 24011 | Attain | Nonroad | Gasoline | 2265002045 | Construction and Mining Equipment | Construction | 0.00025973 | 0.36331
2017 | 24011 | Attain | Nonroad | Gasoline | 2265002054 | Construction and Mining Equipment | Construction | 0.00042627 | 0.61008
2017 | 24011 | Attain | Nonroad | Gasoline | 2265002057 | Construction and Mining Equipment | Construction | 0.0001867 | 0.54516
2017 | 24011 | Attain | Nonroad | Gasoline | 2265002060 | Construction and Mining Equipment | Construction | 0.00015024 | 1.293
2017 | 24011 | Attain | Nonroad | Gasoline | 2265002066 | Construction and Mining Equipment | Construction | 0.002044 | 3.0831
2017 | 24011 | Attain | Nonroad | Gasoline | 2265002072 | Construction and Mining Equipment | Construction | 0.0014596 | 2.1488
2017 | 24011 | Attain | Nonroad | Gasoline | 2265002078 | Construction and Mining Equipment | Construction | 0.00057318 | 0.70409
2017 | 24011 | Attain | Nonroad | Gasoline | 2265002081 | Construction and Mining Equipment | Construction | 0.00047725 | 0.51448
2017 | 24011 | Attain | Nonroad | Gasoline | 2265003010 | Industrial Equipment | Industrial | 0.0176 | 35.3318
2017 | 24011 | Attain | Nonroad | Gasoline | 2265003020 | Industrial Equipment | Industrial | 0.012643 | 133.7132
2017 | 24011 | Attain | Nonroad | Gasoline | 2265003030 | Industrial Equipment | Industrial | 0.01049 | 28.7326
2017 | 24011 | Attain | Nonroad | Gasoline | 2265003040 | Industrial Equipment | Industrial | 0.040351 | 53.9676
2017 | 24011 | Attain | Nonroad | Gasoline | 2265003050 | Industrial Equipment | Industrial | 0.0011386 | 2.4763
2017 | 24011 | Attain | Nonroad | Gasoline | 2265003060 | Industrial Equipment | Industrial | 0.00066869 | 0.9946
2017 | 24011 | Attain | Nonroad | Gasoline | 2265003070 | Industrial Equipment | Industrial | 0.00082882 | 11.809
2017 | 24011 | Attain | Nonroad | Gasoline | 2265004010 | Lawn and Garden Equipment | Lawn & Garden | 0.16795 | 179.7897
2017 | 24011 | Attain | Nonroad | Gasoline | 2265004011 | Lawn and Garden Equipment | Lawn & Garden | 0.067145 | 91.1876
2017 | 24011 | Attain | Nonroad | Gasoline | 2265004015 | Lawn and Garden Equipment | Lawn & Garden | 0.014458 | 15.4712
2017 | 24011 | Attain | Nonroad | Gasoline | 2265004016 | Lawn and Garden Equipment | Lawn & Garden | 0.04279 | 54.0892
2017 | 24011 | Attain | Nonroad | Gasoline | 2265004025 | Lawn and Garden Equipment | Lawn & Garden | 0.00078761 | 0.9994
2017 | 24011 | Attain | Nonroad | Gasoline | 2265004026 | Lawn and Garden Equipment | Lawn & Garden | 0.0014907 | 2.1121
2017 | 24011 | Attain | Nonroad | Gasoline | 2265004030 | Lawn and Garden Equipment | Lawn & Garden | 0.0015 | 1.9066
2017 | 24011 | Attain | Nonroad | Gasoline | 2265004031 | Lawn and Garden Equipment | Lawn & Garden | 0.050947 | 86.6706
2017 | 24011 | Attain | Nonroad | Gasoline | 2265004040 | Lawn and Garden Equipment | Lawn & Garden | 0.025025 | 36.5159
2017 | 24011 | Attain | Nonroad | Gasoline | 2265004041 | Lawn and Garden Equipment | Lawn & Garden | 0.007668 | 11.5853
2017 | 24011 | Attain | Nonroad | Gasoline | 2265004046 | Lawn and Garden Equipment | Lawn & Garden | 0.010117 | 13.1135
2017 | 24011 | Attain | Nonroad | Gasoline | 2265004051 | Lawn and Garden Equipment | Lawn & Garden | 0.0051622 | 6.2262
2017 | 24011 | Attain | Nonroad | Gasoline | 2265004055 | Lawn and Garden Equipment | Lawn & Garden | 0.33468 | 489.4654
2017 | 24011 | Attain | Nonroad | Gasoline | 2265004056 | Lawn and Garden Equipment | Lawn & Garden | 0.10418 | 157.4454
2017 | 24011 | Attain | Nonroad | Gasoline | 2265004066 | Lawn and Garden Equipment | Lawn & Garden | 0.011658 | 26.2893
2017 | 24011 | Attain | Nonroad | Gasoline | 2265004071 | Lawn and Garden Equipment | Lawn & Garden | 0.32089 | 508.2437
2017 | 24011 | Attain | Nonroad | Gasoline | 2265004075 | Lawn and Garden Equipment | Lawn & Garden | 0.015236 | 17.3987
2017 | 24011 | Attain | Nonroad | Gasoline | 2265004076 | Lawn and Garden Equipment | Lawn & Garden | 0.013466 | 15.6175
2017 | 24011 | Attain | Nonroad | Gasoline | 2265005010 | Agricultural Equipment | Farm | 0.0010382 | 1.5323
2017 | 24011 | Attain | Nonroad | Gasoline | 2265005015 | Agricultural Equipment | Farm | 0.0013586 | 5.9295
2017 | 24011 | Attain | Nonroad | Gasoline | 2265005020 | Agricultural Equipment | Farm | 5.0679e-05 | 0.047565
2017 | 24011 | Attain | Nonroad | Gasoline | 2265005025 | Agricultural Equipment | Farm | 0.0045458 | 4.258
2017 | 24011 | Attain | Nonroad | Gasoline | 2265005030 | Agricultural Equipment | Farm | 0.00087345 | 1.2598
2017 | 24011 | Attain | Nonroad | Gasoline | 2265005035 | Agricultural Equipment | Farm | 0.012483 | 13.9583
2017 | 24011 | Attain | Nonroad | Gasoline | 2265005040 | Agricultural Equipment | Farm | 0.063915 | 31.2932
2017 | 24011 | Attain | Nonroad | Gasoline | 2265005045 | Agricultural Equipment | Farm | 0.0071992 | 6.7433
2017 | 24011 | Attain | Nonroad | Gasoline | 2265005055 | Agricultural Equipment | Farm | 0.0094509 | 9.6229
2017 | 24011 | Attain | Nonroad | Gasoline | 2265005060 | Agricultural Equipment | Farm | 0.001132 | 10.2841
2017 | 24011 | Attain | Nonroad | Gasoline | 2265006005 | Commercial Equipment | Light Commercial | 0.16841 | 233.8599
2017 | 24011 | Attain | Nonroad | Gasoline | 2265006010 | Commercial Equipment | Light Commercial | 0.039557 | 58.5096
2017 | 24011 | Attain | Nonroad | Gasoline | 2265006015 | Commercial Equipment | Light Commercial | 0.018248 | 30.938
2017 | 24011 | Attain | Nonroad | Gasoline | 2265006025 | Commercial Equipment | Light Commercial | 0.042048 | 66.5083
2017 | 24011 | Attain | Nonroad | Gasoline | 2265006030 | Commercial Equipment | Light Commercial | 0.074074 | 105.0813
2017 | 24011 | Attain | Nonroad | Gasoline | 2265006035 | Commercial Equipment | Light Commercial | 0.0034316 | 4.9302
2017 | 24011 | Attain | Nonroad | Gasoline | 2265007010 | Logging Equipment | Logging | 0.0097455 | 10.1867
2017 | 24011 | Attain | Nonroad | Gasoline | 2265007015 | Logging Equipment | Logging | 8.4829e-05 | 0.10857
2017 | 24011 | Attain | Nonroad | Gasoline | 2282005010 | Gasoline 2-Stroke | Recreational Marine Vessels | 0.82519 | 702.0846
2017 | 24011 | Attain | Nonroad | Gasoline | 2282005015 | Gasoline 2-Stroke | Recreational Marine Vessels | 0.34733 | 296.3122
2017 | 24011 | Attain | Nonroad | Gasoline | 2282010005 | Gasoline 4-Stroke | Recreational Marine Vessels | 0.13015 | 218.8805
2017 | 24011 | Attain | Nonroad | Liquefied Petroleum Gas (LPG) | 2267001060 | Recreational Equipment | Liquified Petroleum Gas | 0.0038453 | 7.364
2017 | 24011 | Attain | Nonroad | Liquefied Petroleum Gas (LPG) | 2267002003 | Construction and Mining Equipment | Liquified Petroleum Gas | 4.5657e-05 | 0.21253
2017 | 24011 | Attain | Nonroad | Liquefied Petroleum Gas (LPG) | 2267002015 | Construction and Mining Equipment | Liquified Petroleum Gas | 2.4487e-05 | 0.35543
2017 | 24011 | Attain | Nonroad | Liquefied Petroleum Gas (LPG) | 2267002021 | Construction and Mining Equipment | Liquified Petroleum Gas | 3.6306e-05 | 0.062768
2017 | 24011 | Attain | Nonroad | Liquefied Petroleum Gas (LPG) | 2267002024 | Construction and Mining Equipment | Liquified Petroleum Gas | 6.6469e-06 | 0.03639
2017 | 24011 | Attain | Nonroad | Liquefied Petroleum Gas (LPG) | 2267002030 | Construction and Mining Equipment | Liquified Petroleum Gas | 0.00014712 | 0.65728
2017 | 24011 | Attain | Nonroad | Liquefied Petroleum Gas (LPG) | 2267002033 | Construction and Mining Equipment | Liquified Petroleum Gas | 0.00028141 | 0.33014
2017 | 24011 | Attain | Nonroad | Liquefied Petroleum Gas (LPG) | 2267002039 | Construction and Mining Equipment | Liquified Petroleum Gas | 3.0565e-05 | 0.60811
2017 | 24011 | Attain | Nonroad | Liquefied Petroleum Gas (LPG) | 2267002045 | Construction and Mining Equipment | Liquified Petroleum Gas | 0.00014186 | 0.24778
2017 | 24011 | Attain | Nonroad | Liquefied Petroleum Gas (LPG) | 2267002054 | Construction and Mining Equipment | Liquified Petroleum Gas | 2.1206e-05 | 0.040612
2017 | 24011 | Attain | Nonroad | Liquefied Petroleum Gas (LPG) | 2267002057 | Construction and Mining Equipment | Liquified Petroleum Gas | 0.00011622 | 0.42229
2017 | 24011 | Attain | Nonroad | Liquefied Petroleum Gas (LPG) | 2267002060 | Construction and Mining Equipment | Liquified Petroleum Gas | 9.5748e-05 | 1.0197
2017 | 24011 | Attain | Nonroad | Liquefied Petroleum Gas (LPG) | 2267002066 | Construction and Mining Equipment | Liquified Petroleum Gas | 6.7373e-06 | 0.10729
2017 | 24011 | Attain | Nonroad | Liquefied Petroleum Gas (LPG) | 2267002072 | Construction and Mining Equipment | Liquified Petroleum Gas | 0.00049963 | 0.91853
2017 | 24011 | Attain | Nonroad | Liquefied Petroleum Gas (LPG) | 2267002081 | Construction and Mining Equipment | Liquified Petroleum Gas | 0.0002785 | 0.38548
2017 | 24011 | Attain | Nonroad | Liquefied Petroleum Gas (LPG) | 2267003010 | Industrial Equipment | Liquified Petroleum Gas | 0.006214 | 19.1291
2017 | 24011 | Attain | Nonroad | Liquefied Petroleum Gas (LPG) | 2267003020 | Industrial Equipment | Liquified Petroleum Gas | 0.12354 | 1740.0005
2017 | 24011 | Attain | Nonroad | Liquefied Petroleum Gas (LPG) | 2267003030 | Industrial Equipment | Liquified Petroleum Gas | 0.00073549 | 12.9623
2017 | 24011 | Attain | Nonroad | Liquefied Petroleum Gas (LPG) | 2267003040 | Industrial Equipment | Liquified Petroleum Gas | 0.00024603 | 4.0888
2017 | 24011 | Attain | Nonroad | Liquefied Petroleum Gas (LPG) | 2267003050 | Industrial Equipment | Liquified Petroleum Gas | 0.0002627 | 1.0098
2017 | 24011 | Attain | Nonroad | Liquefied Petroleum Gas (LPG) | 2267003070 | Industrial Equipment | Liquified Petroleum Gas | 0.00036874 | 8.0308
2017 | 24011 | Attain | Nonroad | Liquefied Petroleum Gas (LPG) | 2267004066 | Lawn and Garden Equipment | Liquified Petroleum Gas | 0.00057179 | 8.665
2017 | 24011 | Attain | Nonroad | Liquefied Petroleum Gas (LPG) | 2267005055 | Agricultural Equipment | Liquified Petroleum Gas | 4.8244e-05 | 0.060792
2017 | 24011 | Attain | Nonroad | Liquefied Petroleum Gas (LPG) | 2267005060 | Agricultural Equipment | Liquified Petroleum Gas | 6.9902e-06 | 0.11841
2017 | 24011 | Attain | Nonroad | Liquefied Petroleum Gas (LPG) | 2267006005 | Commercial Equipment | Liquified Petroleum Gas | 0.0091532 | 22.4741
2017 | 24011 | Attain | Nonroad | Liquefied Petroleum Gas (LPG) | 2267006010 | Commercial Equipment | Liquified Petroleum Gas | 0.001077 | 4.9193
2017 | 24011 | Attain | Nonroad | Liquefied Petroleum Gas (LPG) | 2267006015 | Commercial Equipment | Liquified Petroleum Gas | 0.00056157 | 5.7441
2017 | 24011 | Attain | Nonroad | Liquefied Petroleum Gas (LPG) | 2267006025 | Commercial Equipment | Liquified Petroleum Gas | 0.00092967 | 7.1391
2017 | 24011 | Attain | Nonroad | Liquefied Petroleum Gas (LPG) | 2267006030 | Commercial Equipment | Liquified Petroleum Gas | 3.2182e-05 | 0.097096
2017 | 24011 | Attain | Nonroad | Liquefied Petroleum Gas (LPG) | 2267006035 | Commercial Equipment | Liquified Petroleum Gas | 7.6286e-06 | 0.088155
2017 | 24011 | Attain | Nonroad | Marine Diesel Fuel | 2282020005 | Diesel | Recreational Marine Vessels | 0.0046211 | 166.3174
2017 | 24011 | Attain | Nonroad | Marine Diesel Fuel | 2282020010 | Diesel | Recreational Marine Vessels | 7.3236e-05 | 1.3892
2017 | 24011 | Attain | Nonroad | Nonroad Diesel Fuel | 2270001060 | Recreational Equipment | Recreational | 0.0046617 | 115.2445
2017 | 24011 | Attain | Nonroad | Nonroad Diesel Fuel | 2270002003 | Construction and Mining Equipment | Construction | 0.00043585 | 25.4187
2017 | 24011 | Attain | Nonroad | Nonroad Diesel Fuel | 2270002006 | Construction and Mining Equipment | Construction | 3.7475e-06 | 0.041394
2017 | 24011 | Attain | Nonroad | Nonroad Diesel Fuel | 2270002009 | Construction and Mining Equipment | Construction | 5.4349e-05 | 0.68187
2017 | 24011 | Attain | Nonroad | Nonroad Diesel Fuel | 2270002015 | Construction and Mining Equipment | Construction | 0.0012411 | 63.627
2017 | 24011 | Attain | Nonroad | Nonroad Diesel Fuel | 2270002018 | Construction and Mining Equipment | Construction | 0.00094216 | 69.2305
2017 | 24011 | Attain | Nonroad | Nonroad Diesel Fuel | 2270002021 | Construction and Mining Equipment | Construction | 0.00010644 | 3.8228
2017 | 24011 | Attain | Nonroad | Nonroad Diesel Fuel | 2270002024 | Construction and Mining Equipment | Construction | 5.6617e-05 | 2.6031
2017 | 24011 | Attain | Nonroad | Nonroad Diesel Fuel | 2270002027 | Construction and Mining Equipment | Construction | 0.00030092 | 7.1485
2017 | 24011 | Attain | Nonroad | Nonroad Diesel Fuel | 2270002030 | Construction and Mining Equipment | Construction | 0.00086264 | 30.5903
2017 | 24011 | Attain | Nonroad | Nonroad Diesel Fuel | 2270002033 | Construction and Mining Equipment | Construction | 0.00060986 | 33.5862
2017 | 24011 | Attain | Nonroad | Nonroad Diesel Fuel | 2270002036 | Construction and Mining Equipment | Construction | 0.0033435 | 257.891
2017 | 24011 | Attain | Nonroad | Nonroad Diesel Fuel | 2270002039 | Construction and Mining Equipment | Construction | 7.0718e-05 | 2.1444
2017 | 24011 | Attain | Nonroad | Nonroad Diesel Fuel | 2270002042 | Construction and Mining Equipment | Construction | 2.785e-05 | 1.313
2017 | 24011 | Attain | Nonroad | Nonroad Diesel Fuel | 2270002045 | Construction and Mining Equipment | Construction | 0.00098663 | 58.9473
2017 | 24011 | Attain | Nonroad | Nonroad Diesel Fuel | 2270002048 | Construction and Mining Equipment | Construction | 0.00084822 | 64.1649
2017 | 24011 | Attain | Nonroad | Nonroad Diesel Fuel | 2270002051 | Construction and Mining Equipment | Construction | 0.0030969 | 220.7181
2017 | 24011 | Attain | Nonroad | Nonroad Diesel Fuel | 2270002054 | Construction and Mining Equipment | Construction | 0.00021318 | 10.3786
2017 | 24011 | Attain | Nonroad | Nonroad Diesel Fuel | 2270002057 | Construction and Mining Equipment | Construction | 0.0017925 | 82.5558
2017 | 24011 | Attain | Nonroad | Nonroad Diesel Fuel | 2270002060 | Construction and Mining Equipment | Construction | 0.0043797 | 280.6739
2017 | 24011 | Attain | Nonroad | Nonroad Diesel Fuel | 2270002066 | Construction and Mining Equipment | Construction | 0.0095927 | 188.2938
2017 | 24011 | Attain | Nonroad | Nonroad Diesel Fuel | 2270002069 | Construction and Mining Equipment | Construction | 0.003527 | 256.7573
2017 | 24011 | Attain | Nonroad | Nonroad Diesel Fuel | 2270002072 | Construction and Mining Equipment | Construction | 0.006422 | 147.801
2017 | 24011 | Attain | Nonroad | Nonroad Diesel Fuel | 2270002075 | Construction and Mining Equipment | Construction | 0.00037698 | 27.5504
2017 | 24011 | Attain | Nonroad | Nonroad Diesel Fuel | 2270002078 | Construction and Mining Equipment | Construction | 1.958e-05 | 0.452
2017 | 24011 | Attain | Nonroad | Nonroad Diesel Fuel | 2270002081 | Construction and Mining Equipment | Construction | 0.00053456 | 28.7377
2017 | 24011 | Attain | Nonroad | Nonroad Diesel Fuel | 2270003010 | Industrial Equipment | Industrial | 0.0012929 | 31.2792
2017 | 24011 | Attain | Nonroad | Nonroad Diesel Fuel | 2270003020 | Industrial Equipment | Industrial | 0.0064344 | 453.7866
2017 | 24011 | Attain | Nonroad | Nonroad Diesel Fuel | 2270003030 | Industrial Equipment | Industrial | 0.0037799 | 198.2046
2017 | 24011 | Attain | Nonroad | Nonroad Diesel Fuel | 2270003040 | Industrial Equipment | Industrial | 0.0044741 | 200.9872
2017 | 24011 | Attain | Nonroad | Nonroad Diesel Fuel | 2270003050 | Industrial Equipment | Industrial | 0.00028337 | 7.7513
2017 | 24011 | Attain | Nonroad | Nonroad Diesel Fuel | 2270003060 | Industrial Equipment | Industrial | 0.016257 | 534.295
2017 | 24011 | Attain | Nonroad | Nonroad Diesel Fuel | 2270003070 | Industrial Equipment | Industrial | 0.003528 | 286.0053
2017 | 24011 | Attain | Nonroad | Nonroad Diesel Fuel | 2270004031 | Lawn and Garden Equipment | Lawn & Garden | 4.0592e-07 | 0.010174
2017 | 24011 | Attain | Nonroad | Nonroad Diesel Fuel | 2270004046 | Lawn and Garden Equipment | Lawn & Garden | 0.0032103 | 71.3173
2017 | 24011 | Attain | Nonroad | Nonroad Diesel Fuel | 2270004056 | Lawn and Garden Equipment | Lawn & Garden | 0.00084425 | 14.7222
2017 | 24011 | Attain | Nonroad | Nonroad Diesel Fuel | 2270004066 | Lawn and Garden Equipment | Lawn & Garden | 0.0019955 | 97.2197
2017 | 24011 | Attain | Nonroad | Nonroad Diesel Fuel | 2270004071 | Lawn and Garden Equipment | Lawn & Garden | 0.00034222 | 11.4549
2017 | 24011 | Attain | Nonroad | Nonroad Diesel Fuel | 2270004076 | Lawn and Garden Equipment | Lawn & Garden | 9.6214e-06 | 0.29087
2017 | 24011 | Attain | Nonroad | Nonroad Diesel Fuel | 2270005010 | Agricultural Equipment | Farm | 1.3881e-05 | 0.11865
2017 | 24011 | Attain | Nonroad | Nonroad Diesel Fuel | 2270005015 | Agricultural Equipment | Farm | 0.083967 | 4926.473
2017 | 24011 | Attain | Nonroad | Nonroad Diesel Fuel | 2270005020 | Agricultural Equipment | Farm | 0.0040076 | 441.7004
2017 | 24011 | Attain | Nonroad | Nonroad Diesel Fuel | 2270005025 | Agricultural Equipment | Farm | 3.1833e-05 | 2.4448
2017 | 24011 | Attain | Nonroad | Nonroad Diesel Fuel | 2270005030 | Agricultural Equipment | Farm | 6.2054e-06 | 0.51359
2017 | 24011 | Attain | Nonroad | Nonroad Diesel Fuel | 2270005035 | Agricultural Equipment | Farm | 0.00040738 | 37.4581
2017 | 24011 | Attain | Nonroad | Nonroad Diesel Fuel | 2270005040 | Agricultural Equipment | Farm | 8.6131e-07 | 0.10364
2017 | 24011 | Attain | Nonroad | Nonroad Diesel Fuel | 2270005045 | Agricultural Equipment | Farm | 0.00036667 | 34.635
2017 | 24011 | Attain | Nonroad | Nonroad Diesel Fuel | 2270005055 | Agricultural Equipment | Farm | 0.0010841 | 96.3834
2017 | 24011 | Attain | Nonroad | Nonroad Diesel Fuel | 2270005060 | Agricultural Equipment | Farm | 0.0016442 | 71.0704
2017 | 24011 | Attain | Nonroad | Nonroad Diesel Fuel | 2270006005 | Commercial Equipment | Light Commercial | 0.0046736 | 170.8981
2017 | 24011 | Attain | Nonroad | Nonroad Diesel Fuel | 2270006010 | Commercial Equipment | Light Commercial | 0.0011022 | 40.3351
2017 | 24011 | Attain | Nonroad | Nonroad Diesel Fuel | 2270006015 | Commercial Equipment | Light Commercial | 0.0030933 | 111.9048
2017 | 24011 | Attain | Nonroad | Nonroad Diesel Fuel | 2270006025 | Commercial Equipment | Light Commercial | 0.0026121 | 56.8175
2017 | 24011 | Attain | Nonroad | Nonroad Diesel Fuel | 2270006030 | Commercial Equipment | Light Commercial | 0.00012994 | 5.4644
2017 | 24011 | Attain | Nonroad | Nonroad Diesel Fuel | 2270006035 | Commercial Equipment | Light Commercial | 0.00015032 | 4.8364
2017 | 24011 | Attain | Nonroad | Nonroad Diesel Fuel | 2270007015 | Logging Equipment | Logging | 0.0035491 | 232.5974
2017 | 24013 | BNAA | Nonroad | Compressed Natural Gas (CNG) | 2268002081 | Construction and Mining Equipment | Compressed Natural Gas | 0.0071893 | 0.10576
2017 | 24013 | BNAA | Nonroad | Compressed Natural Gas (CNG) | 2268003020 | Industrial Equipment | Compressed Natural Gas | 1.5459 | 251.0433
2017 | 24013 | BNAA | Nonroad | Compressed Natural Gas (CNG) | 2268003030 | Industrial Equipment | Compressed Natural Gas | 0.0012554 | 0.21268
2017 | 24013 | BNAA | Nonroad | Compressed Natural Gas (CNG) | 2268003040 | Industrial Equipment | Compressed Natural Gas | 0.00063088 | 0.1159
2017 | 24013 | BNAA | Nonroad | Compressed Natural Gas (CNG) | 2268003060 | Industrial Equipment | Compressed Natural Gas | 0.0067464 | 1.0746
2017 | 24013 | BNAA | Nonroad | Compressed Natural Gas (CNG) | 2268003070 | Industrial Equipment | Compressed Natural Gas | 0.0057746 | 1.4205
2017 | 24013 | BNAA | Nonroad | Compressed Natural Gas (CNG) | 2268005055 | Agricultural Equipment | Compressed Natural Gas | 0.0094397 | 0.12539
2017 | 24013 | BNAA | Nonroad | Compressed Natural Gas (CNG) | 2268005060 | Agricultural Equipment | Compressed Natural Gas | 0.070069 | 13.6081
2017 | 24013 | BNAA | Nonroad | Compressed Natural Gas (CNG) | 2268006005 | Commercial Equipment | Compressed Natural Gas | 1.6631 | 43.1613
2017 | 24013 | BNAA | Nonroad | Compressed Natural Gas (CNG) | 2268006010 | Commercial Equipment | Compressed Natural Gas | 0.050291 | 2.0606
2017 | 24013 | BNAA | Nonroad | Compressed Natural Gas (CNG) | 2268006015 | Commercial Equipment | Compressed Natural Gas | 0.02614 | 3.0124
2017 | 24013 | BNAA | Nonroad | Compressed Natural Gas (CNG) | 2268006020 | Commercial Equipment | Compressed Natural Gas | 0.51118 | 106.9732
2017 | 24013 | BNAA | Nonroad | Compressed Natural Gas (CNG) | 2268010010 | Industrial Equipment | Compressed Natural Gas | 0.032298 | 7.3397
2017 | 24013 | BNAA | Nonroad | Gasoline | 2260001010 | Recreational Equipment | Recreational | 0.62709 | 180.1839
2017 | 24013 | BNAA | Nonroad | Gasoline | 2260001030 | Recreational Equipment | Recreational | 0.19155 | 77.3818
2017 | 24013 | BNAA | Nonroad | Gasoline | 2260001060 | Recreational Equipment | Recreational | 0.087186 | 112.1272
2017 | 24013 | BNAA | Nonroad | Gasoline | 2260002006 | Construction and Mining Equipment | Construction | 0.022222 | 13.7886
2017 | 24013 | BNAA | Nonroad | Gasoline | 2260002009 | Construction and Mining Equipment | Construction | 0.0018442 | 0.89317
2017 | 24013 | BNAA | Nonroad | Gasoline | 2260002021 | Construction and Mining Equipment | Construction | 0.002235 | 1.0676
2017 | 24013 | BNAA | Nonroad | Gasoline | 2260002027 | Construction and Mining Equipment | Construction | 1.6529e-05 | 0.0073973
2017 | 24013 | BNAA | Nonroad | Gasoline | 2260002039 | Construction and Mining Equipment | Construction | 0.063709 | 35.5743
2017 | 24013 | BNAA | Nonroad | Gasoline | 2260002054 | Construction and Mining Equipment | Construction | 0.00046582 | 0.20848
2017 | 24013 | BNAA | Nonroad | Gasoline | 2260003030 | Industrial Equipment | Industrial | 0.0015311 | 0.68522
2017 | 24013 | BNAA | Nonroad | Gasoline | 2260003040 | Industrial Equipment | Industrial | 0.00011716 | 0.052434
2017 | 24013 | BNAA | Nonroad | Gasoline | 2260004015 | Lawn and Garden Equipment | Lawn & Garden | 0.0090209 | 4.9405
2017 | 24013 | BNAA | Nonroad | Gasoline | 2260004016 | Lawn and Garden Equipment | Lawn & Garden | 0.11597 | 62.3272
2017 | 24013 | BNAA | Nonroad | Gasoline | 2260004020 | Lawn and Garden Equipment | Lawn & Garden | 0.12697 | 65.9645
2017 | 24013 | BNAA | Nonroad | Gasoline | 2260004021 | Lawn and Garden Equipment | Lawn & Garden | 1.0966 | 600.2587
2017 | 24013 | BNAA | Nonroad | Gasoline | 2260004025 | Lawn and Garden Equipment | Lawn & Garden | 0.15597 | 91.6104
2017 | 24013 | BNAA | Nonroad | Gasoline | 2260004026 | Lawn and Garden Equipment | Lawn & Garden | 1.0376 | 524.5456
2017 | 24013 | BNAA | Nonroad | Gasoline | 2260004030 | Lawn and Garden Equipment | Lawn & Garden | 0.10993 | 58.9603
2017 | 24013 | BNAA | Nonroad | Gasoline | 2260004031 | Lawn and Garden Equipment | Lawn & Garden | 0.91578 | 489.8001
2017 | 24013 | BNAA | Nonroad | Gasoline | 2260004035 | Lawn and Garden Equipment | Lawn & Garden | 0.19925 | 29.1721
2017 | 24013 | BNAA | Nonroad | Gasoline | 2260004036 | Lawn and Garden Equipment | Lawn & Garden | 1.2181 | 178.3411
2017 | 24013 | BNAA | Nonroad | Gasoline | 2260004071 | Lawn and Garden Equipment | Lawn & Garden | 0.00052379 | 0.26136
2017 | 24013 | BNAA | Nonroad | Gasoline | 2260005035 | Agricultural Equipment | Farm | 0.0011723 | 0.71289
2017 | 24013 | BNAA | Nonroad | Gasoline | 2260006005 | Commercial Equipment | Light Commercial | 0.014656 | 7.2565
2017 | 24013 | BNAA | Nonroad | Gasoline | 2260006010 | Commercial Equipment | Light Commercial | 0.09353 | 48.4088
2017 | 24013 | BNAA | Nonroad | Gasoline | 2260006015 | Commercial Equipment | Light Commercial | 3.7515e-05 | 0.01679
2017 | 24013 | BNAA | Nonroad | Gasoline | 2260006035 | Commercial Equipment | Light Commercial | 0.00065438 | 0.29286
2017 | 24013 | BNAA | Nonroad | Gasoline | 2260007005 | Logging Equipment | Logging | 0.0068313 | 3.9439
2017 | 24013 | BNAA | Nonroad | Gasoline | 2265001010 | Recreational Equipment | Recreational | 0.11902 | 84.0341
2017 | 24013 | BNAA | Nonroad | Gasoline | 2265001030 | Recreational Equipment | Recreational | 0.87705 | 798.8941
2017 | 24013 | BNAA | Nonroad | Gasoline | 2265001050 | Recreational Equipment | Recreational | 0.48058 | 637.6492
2017 | 24013 | BNAA | Nonroad | Gasoline | 2265001060 | Recreational Equipment | Recreational | 0.11784 | 107.152
2017 | 24013 | BNAA | Nonroad | Gasoline | 2265002003 | Construction and Mining Equipment | Construction | 0.0075192 | 12.2229
2017 | 24013 | BNAA | Nonroad | Gasoline | 2265002006 | Construction and Mining Equipment | Construction | 6.0087e-05 | 0.091234
2017 | 24013 | BNAA | Nonroad | Gasoline | 2265002009 | Construction and Mining Equipment | Construction | 0.016246 | 22.9623
2017 | 24013 | BNAA | Nonroad | Gasoline | 2265002015 | Construction and Mining Equipment | Construction | 0.013258 | 21.6186
2017 | 24013 | BNAA | Nonroad | Gasoline | 2265002021 | Construction and Mining Equipment | Construction | 0.029648 | 43.1441
2017 | 24013 | BNAA | Nonroad | Gasoline | 2265002024 | Construction and Mining Equipment | Construction | 0.012862 | 18.1669
2017 | 24013 | BNAA | Nonroad | Gasoline | 2265002027 | Construction and Mining Equipment | Construction | 0.0007005 | 0.94682
2017 | 24013 | BNAA | Nonroad | Gasoline | 2265002030 | Construction and Mining Equipment | Construction | 0.024376 | 38.0177
2017 | 24013 | BNAA | Nonroad | Gasoline | 2265002033 | Construction and Mining Equipment | Construction | 0.011617 | 14.1001
2017 | 24013 | BNAA | Nonroad | Gasoline | 2265002039 | Construction and Mining Equipment | Construction | 0.054917 | 79.2205
2017 | 24013 | BNAA | Nonroad | Gasoline | 2265002042 | Construction and Mining Equipment | Construction | 0.027838 | 38.0439
2017 | 24013 | BNAA | Nonroad | Gasoline | 2265002045 | Construction and Mining Equipment | Construction | 0.0021994 | 3.0644
2017 | 24013 | BNAA | Nonroad | Gasoline | 2265002054 | Construction and Mining Equipment | Construction | 0.0036131 | 5.1459
2017 | 24013 | BNAA | Nonroad | Gasoline | 2265002057 | Construction and Mining Equipment | Construction | 0.0015811 | 4.5983
2017 | 24013 | BNAA | Nonroad | Gasoline | 2265002060 | Construction and Mining Equipment | Construction | 0.001273 | 10.9063
2017 | 24013 | BNAA | Nonroad | Gasoline | 2265002066 | Construction and Mining Equipment | Construction | 0.017327 | 26.0052
2017 | 24013 | BNAA | Nonroad | Gasoline | 2265002072 | Construction and Mining Equipment | Construction | 0.012365 | 18.1246
2017 | 24013 | BNAA | Nonroad | Gasoline | 2265002078 | Construction and Mining Equipment | Construction | 0.0048582 | 5.9388
2017 | 24013 | BNAA | Nonroad | Gasoline | 2265002081 | Construction and Mining Equipment | Construction | 0.0040405 | 4.3395
2017 | 24013 | BNAA | Nonroad | Gasoline | 2265003010 | Industrial Equipment | Industrial | 0.038015 | 75.9527
2017 | 24013 | BNAA | Nonroad | Gasoline | 2265003020 | Industrial Equipment | Industrial | 0.02732 | 287.4429
2017 | 24013 | BNAA | Nonroad | Gasoline | 2265003030 | Industrial Equipment | Industrial | 0.022674 | 61.7663
2017 | 24013 | BNAA | Nonroad | Gasoline | 2265003040 | Industrial Equipment | Industrial | 0.087219 | 116.0141
2017 | 24013 | BNAA | Nonroad | Gasoline | 2265003050 | Industrial Equipment | Industrial | 0.0024599 | 5.3232
2017 | 24013 | BNAA | Nonroad | Gasoline | 2265003060 | Industrial Equipment | Industrial | 0.0035299 | 5.2217
2017 | 24013 | BNAA | Nonroad | Gasoline | 2265003070 | Industrial Equipment | Industrial | 0.0017915 | 25.3857
2017 | 24013 | BNAA | Nonroad | Gasoline | 2265004010 | Lawn and Garden Equipment | Lawn & Garden | 0.78123 | 833.3266
2017 | 24013 | BNAA | Nonroad | Gasoline | 2265004011 | Lawn and Garden Equipment | Lawn & Garden | 1.1331 | 1533.3023
2017 | 24013 | BNAA | Nonroad | Gasoline | 2265004015 | Lawn and Garden Equipment | Lawn & Garden | 0.067252 | 71.7092
2017 | 24013 | BNAA | Nonroad | Gasoline | 2265004016 | Lawn and Garden Equipment | Lawn & Garden | 0.72207 | 909.4996
2017 | 24013 | BNAA | Nonroad | Gasoline | 2265004025 | Lawn and Garden Equipment | Lawn & Garden | 0.0036636 | 4.6322
2017 | 24013 | BNAA | Nonroad | Gasoline | 2265004026 | Lawn and Garden Equipment | Lawn & Garden | 0.025155 | 35.5151
2017 | 24013 | BNAA | Nonroad | Gasoline | 2265004030 | Lawn and Garden Equipment | Lawn & Garden | 0.0069774 | 8.8372
2017 | 24013 | BNAA | Nonroad | Gasoline | 2265004031 | Lawn and Garden Equipment | Lawn & Garden | 0.85969 | 1457.35
2017 | 24013 | BNAA | Nonroad | Gasoline | 2265004035 | Lawn and Garden Equipment | Lawn & Garden | 0.17814 | 94.3117
2017 | 24013 | BNAA | Nonroad | Gasoline | 2265004036 | Lawn and Garden Equipment | Lawn & Garden | 1.0892 | 576.5592
2017 | 24013 | BNAA | Nonroad | Gasoline | 2265004040 | Lawn and Garden Equipment | Lawn & Garden | 0.1164 | 169.2512
2017 | 24013 | BNAA | Nonroad | Gasoline | 2265004041 | Lawn and Garden Equipment | Lawn & Garden | 0.1294 | 194.8055
2017 | 24013 | BNAA | Nonroad | Gasoline | 2265004046 | Lawn and Garden Equipment | Lawn & Garden | 0.17072 | 220.5006
2017 | 24013 | BNAA | Nonroad | Gasoline | 2265004051 | Lawn and Garden Equipment | Lawn & Garden | 0.087111 | 104.6924
2017 | 24013 | BNAA | Nonroad | Gasoline | 2265004055 | Lawn and Garden Equipment | Lawn & Garden | 1.5568 | 2268.6758
2017 | 24013 | BNAA | Nonroad | Gasoline | 2265004056 | Lawn and Garden Equipment | Lawn & Garden | 1.7581 | 2647.4146
2017 | 24013 | BNAA | Nonroad | Gasoline | 2265004066 | Lawn and Garden Equipment | Lawn & Garden | 0.19673 | 442.049
2017 | 24013 | BNAA | Nonroad | Gasoline | 2265004071 | Lawn and Garden Equipment | Lawn & Garden | 5.415 | 8546.0229
2017 | 24013 | BNAA | Nonroad | Gasoline | 2265004075 | Lawn and Garden Equipment | Lawn & Garden | 0.070873 | 80.6433
2017 | 24013 | BNAA | Nonroad | Gasoline | 2265004076 | Lawn and Garden Equipment | Lawn & Garden | 0.22724 | 262.6051
2017 | 24013 | BNAA | Nonroad | Gasoline | 2265005010 | Agricultural Equipment | Farm | 0.0011791 | 1.7342
2017 | 24013 | BNAA | Nonroad | Gasoline | 2265005015 | Agricultural Equipment | Farm | 0.0015429 | 6.7106
2017 | 24013 | BNAA | Nonroad | Gasoline | 2265005020 | Agricultural Equipment | Farm | 5.7504e-05 | 0.053831
2017 | 24013 | BNAA | Nonroad | Gasoline | 2265005025 | Agricultural Equipment | Farm | 0.005158 | 4.8189
2017 | 24013 | BNAA | Nonroad | Gasoline | 2265005030 | Agricultural Equipment | Farm | 0.00099204 | 1.4257
2017 | 24013 | BNAA | Nonroad | Gasoline | 2265005035 | Agricultural Equipment | Farm | 0.014173 | 15.7972
2017 | 24013 | BNAA | Nonroad | Gasoline | 2265005040 | Agricultural Equipment | Farm | 0.072539 | 35.4157
2017 | 24013 | BNAA | Nonroad | Gasoline | 2265005045 | Agricultural Equipment | Farm | 0.0081687 | 7.6317
2017 | 24013 | BNAA | Nonroad | Gasoline | 2265005055 | Agricultural Equipment | Farm | 0.010726 | 10.8907
2017 | 24013 | BNAA | Nonroad | Gasoline | 2265005060 | Agricultural Equipment | Farm | 0.0012857 | 11.6389
2017 | 24013 | BNAA | Nonroad | Gasoline | 2265006005 | Commercial Equipment | Light Commercial | 1.0811 | 1493.1052
2017 | 24013 | BNAA | Nonroad | Gasoline | 2265006010 | Commercial Equipment | Light Commercial | 0.25393 | 373.5615
2017 | 24013 | BNAA | Nonroad | Gasoline | 2265006015 | Commercial Equipment | Light Commercial | 0.11714 | 197.5271
2017 | 24013 | BNAA | Nonroad | Gasoline | 2265006025 | Commercial Equipment | Light Commercial | 0.26993 | 424.6297
2017 | 24013 | BNAA | Nonroad | Gasoline | 2265006030 | Commercial Equipment | Light Commercial | 0.47553 | 670.9039
2017 | 24013 | BNAA | Nonroad | Gasoline | 2265006035 | Commercial Equipment | Light Commercial | 0.02203 | 31.4777
2017 | 24013 | BNAA | Nonroad | Gasoline | 2265007010 | Logging Equipment | Logging | 0.0091421 | 9.5041
2017 | 24013 | BNAA | Nonroad | Gasoline | 2265007015 | Logging Equipment | Logging | 7.9579e-05 | 0.10129
2017 | 24013 | BNAA | Nonroad | Gasoline | 2265010010 | Industrial Equipment | Industrial | 0.0087841 | 10.8182
2017 | 24013 | BNAA | Nonroad | Gasoline | 2282005010 | Gasoline 2-Stroke | Recreational Marine Vessels | 0.4401 | 374.4451
2017 | 24013 | BNAA | Nonroad | Gasoline | 2282005015 | Gasoline 2-Stroke | Recreational Marine Vessels | 0.18524 | 158.0332
2017 | 24013 | BNAA | Nonroad | Gasoline | 2282010005 | Gasoline 4-Stroke | Recreational Marine Vessels | 0.069538 | 116.7363
2017 | 24013 | BNAA | Nonroad | Gasoline | 2285004015 | Gasoline, 4-Stroke | Railway Maintenance | 0.0027866 | 4.1379
2017 | 24013 | BNAA | Nonroad | Liquefied Petroleum Gas (LPG) | 2267001060 | Recreational Equipment | Liquified Petroleum Gas | 0.0038453 | 7.364
2017 | 24013 | BNAA | Nonroad | Liquefied Petroleum Gas (LPG) | 2267002003 | Construction and Mining Equipment | Liquified Petroleum Gas | 0.0003851 | 1.7926
2017 | 24013 | BNAA | Nonroad | Liquefied Petroleum Gas (LPG) | 2267002015 | Construction and Mining Equipment | Liquified Petroleum Gas | 0.00020654 | 2.9979
2017 | 24013 | BNAA | Nonroad | Liquefied Petroleum Gas (LPG) | 2267002021 | Construction and Mining Equipment | Liquified Petroleum Gas | 0.00030623 | 0.52943
2017 | 24013 | BNAA | Nonroad | Liquefied Petroleum Gas (LPG) | 2267002024 | Construction and Mining Equipment | Liquified Petroleum Gas | 5.6064e-05 | 0.30694
2017 | 24013 | BNAA | Nonroad | Liquefied Petroleum Gas (LPG) | 2267002030 | Construction and Mining Equipment | Liquified Petroleum Gas | 0.0012409 | 5.544
2017 | 24013 | BNAA | Nonroad | Liquefied Petroleum Gas (LPG) | 2267002033 | Construction and Mining Equipment | Liquified Petroleum Gas | 0.0023736 | 2.7846
2017 | 24013 | BNAA | Nonroad | Liquefied Petroleum Gas (LPG) | 2267002039 | Construction and Mining Equipment | Liquified Petroleum Gas | 0.00025781 | 5.1292
2017 | 24013 | BNAA | Nonroad | Liquefied Petroleum Gas (LPG) | 2267002045 | Construction and Mining Equipment | Liquified Petroleum Gas | 0.0011965 | 2.09
2017 | 24013 | BNAA | Nonroad | Liquefied Petroleum Gas (LPG) | 2267002054 | Construction and Mining Equipment | Liquified Petroleum Gas | 0.00017887 | 0.34255
2017 | 24013 | BNAA | Nonroad | Liquefied Petroleum Gas (LPG) | 2267002057 | Construction and Mining Equipment | Liquified Petroleum Gas | 0.0009803 | 3.5619
2017 | 24013 | BNAA | Nonroad | Liquefied Petroleum Gas (LPG) | 2267002060 | Construction and Mining Equipment | Liquified Petroleum Gas | 0.00080761 | 8.6012
2017 | 24013 | BNAA | Nonroad | Liquefied Petroleum Gas (LPG) | 2267002066 | Construction and Mining Equipment | Liquified Petroleum Gas | 5.6827e-05 | 0.90496
2017 | 24013 | BNAA | Nonroad | Liquefied Petroleum Gas (LPG) | 2267002072 | Construction and Mining Equipment | Liquified Petroleum Gas | 0.0042143 | 7.7475
2017 | 24013 | BNAA | Nonroad | Liquefied Petroleum Gas (LPG) | 2267002081 | Construction and Mining Equipment | Liquified Petroleum Gas | 0.002349 | 3.2514
2017 | 24013 | BNAA | Nonroad | Liquefied Petroleum Gas (LPG) | 2267003010 | Industrial Equipment | Liquified Petroleum Gas | 0.013358 | 41.1217
2017 | 24013 | BNAA | Nonroad | Liquefied Petroleum Gas (LPG) | 2267003020 | Industrial Equipment | Liquified Petroleum Gas | 0.26557 | 3740.474
2017 | 24013 | BNAA | Nonroad | Liquefied Petroleum Gas (LPG) | 2267003030 | Industrial Equipment | Liquified Petroleum Gas | 0.0015811 | 27.8651
2017 | 24013 | BNAA | Nonroad | Liquefied Petroleum Gas (LPG) | 2267003040 | Industrial Equipment | Liquified Petroleum Gas | 0.0005289 | 8.7896
2017 | 24013 | BNAA | Nonroad | Liquefied Petroleum Gas (LPG) | 2267003050 | Industrial Equipment | Liquified Petroleum Gas | 0.00056473 | 2.1708
2017 | 24013 | BNAA | Nonroad | Liquefied Petroleum Gas (LPG) | 2267003070 | Industrial Equipment | Liquified Petroleum Gas | 0.00079267 | 17.2637
2017 | 24013 | BNAA | Nonroad | Liquefied Petroleum Gas (LPG) | 2267004066 | Lawn and Garden Equipment | Liquified Petroleum Gas | 0.0096145 | 145.7005
2017 | 24013 | BNAA | Nonroad | Liquefied Petroleum Gas (LPG) | 2267005055 | Agricultural Equipment | Liquified Petroleum Gas | 5.46e-05 | 0.0688
2017 | 24013 | BNAA | Nonroad | Liquefied Petroleum Gas (LPG) | 2267005060 | Agricultural Equipment | Liquified Petroleum Gas | 7.911e-06 | 0.134
2017 | 24013 | BNAA | Nonroad | Liquefied Petroleum Gas (LPG) | 2267006005 | Commercial Equipment | Liquified Petroleum Gas | 0.05844 | 143.4882
2017 | 24013 | BNAA | Nonroad | Liquefied Petroleum Gas (LPG) | 2267006010 | Commercial Equipment | Liquified Petroleum Gas | 0.0068764 | 31.4078
2017 | 24013 | BNAA | Nonroad | Liquefied Petroleum Gas (LPG) | 2267006015 | Commercial Equipment | Liquified Petroleum Gas | 0.0035854 | 36.674
2017 | 24013 | BNAA | Nonroad | Liquefied Petroleum Gas (LPG) | 2267006025 | Commercial Equipment | Liquified Petroleum Gas | 0.0059356 | 45.5805
2017 | 24013 | BNAA | Nonroad | Liquefied Petroleum Gas (LPG) | 2267006030 | Commercial Equipment | Liquified Petroleum Gas | 0.00020547 | 0.61992
2017 | 24013 | BNAA | Nonroad | Liquefied Petroleum Gas (LPG) | 2267006035 | Commercial Equipment | Liquified Petroleum Gas | 4.8706e-05 | 0.56283
2017 | 24013 | BNAA | Nonroad | Liquefied Petroleum Gas (LPG) | 2285006015 | LPG | Liquified Petroleum Gas | 2.9073e-05 | 0.12561
2017 | 24013 | BNAA | Nonroad | Marine Diesel Fuel | 2282020005 | Diesel | Recreational Marine Vessels | 0.0024646 | 88.7026
2017 | 24013 | BNAA | Nonroad | Marine Diesel Fuel | 2282020010 | Diesel | Recreational Marine Vessels | 3.9059e-05 | 0.74093
2017 | 24013 | BNAA | Nonroad | Nonroad Diesel Fuel | 2270001060 | Recreational Equipment | Recreational | 0.0046617 | 115.2445
2017 | 24013 | BNAA | Nonroad | Nonroad Diesel Fuel | 2270002003 | Construction and Mining Equipment | Construction | 0.0036762 | 214.399
2017 | 24013 | BNAA | Nonroad | Nonroad Diesel Fuel | 2270002006 | Construction and Mining Equipment | Construction | 3.1609e-05 | 0.34914
2017 | 24013 | BNAA | Nonroad | Nonroad Diesel Fuel | 2270002009 | Construction and Mining Equipment | Construction | 0.00045842 | 5.7514
2017 | 24013 | BNAA | Nonroad | Nonroad Diesel Fuel | 2270002015 | Construction and Mining Equipment | Construction | 0.010468 | 536.6733
2017 | 24013 | BNAA | Nonroad | Nonroad Diesel Fuel | 2270002018 | Construction and Mining Equipment | Construction | 0.0079468 | 583.9369
2017 | 24013 | BNAA | Nonroad | Nonroad Diesel Fuel | 2270002021 | Construction and Mining Equipment | Construction | 0.00089783 | 32.2439
2017 | 24013 | BNAA | Nonroad | Nonroad Diesel Fuel | 2270002024 | Construction and Mining Equipment | Construction | 0.00047755 | 21.9567
2017 | 24013 | BNAA | Nonroad | Nonroad Diesel Fuel | 2270002027 | Construction and Mining Equipment | Construction | 0.0025381 | 60.2952
2017 | 24013 | BNAA | Nonroad | Nonroad Diesel Fuel | 2270002030 | Construction and Mining Equipment | Construction | 0.0072761 | 258.0193
2017 | 24013 | BNAA | Nonroad | Nonroad Diesel Fuel | 2270002033 | Construction and Mining Equipment | Construction | 0.005144 | 283.2892
2017 | 24013 | BNAA | Nonroad | Nonroad Diesel Fuel | 2270002036 | Construction and Mining Equipment | Construction | 0.028202 | 2175.2295
2017 | 24013 | BNAA | Nonroad | Nonroad Diesel Fuel | 2270002039 | Construction and Mining Equipment | Construction | 0.00059649 | 18.0873
2017 | 24013 | BNAA | Nonroad | Nonroad Diesel Fuel | 2270002042 | Construction and Mining Equipment | Construction | 0.0002349 | 11.0749
2017 | 24013 | BNAA | Nonroad | Nonroad Diesel Fuel | 2270002045 | Construction and Mining Equipment | Construction | 0.0083219 | 497.2016
2017 | 24013 | BNAA | Nonroad | Nonroad Diesel Fuel | 2270002048 | Construction and Mining Equipment | Construction | 0.0071544 | 541.2104
2017 | 24013 | BNAA | Nonroad | Nonroad Diesel Fuel | 2270002051 | Construction and Mining Equipment | Construction | 0.026122 | 1861.6871
2017 | 24013 | BNAA | Nonroad | Nonroad Diesel Fuel | 2270002054 | Construction and Mining Equipment | Construction | 0.0017981 | 87.5398
2017 | 24013 | BNAA | Nonroad | Nonroad Diesel Fuel | 2270002057 | Construction and Mining Equipment | Construction | 0.01512 | 696.3318
2017 | 24013 | BNAA | Nonroad | Nonroad Diesel Fuel | 2270002060 | Construction and Mining Equipment | Construction | 0.036942 | 2367.3954
2017 | 24013 | BNAA | Nonroad | Nonroad Diesel Fuel | 2270002066 | Construction and Mining Equipment | Construction | 0.080911 | 1588.1988
2017 | 24013 | BNAA | Nonroad | Nonroad Diesel Fuel | 2270002069 | Construction and Mining Equipment | Construction | 0.029749 | 2165.6661
2017 | 24013 | BNAA | Nonroad | Nonroad Diesel Fuel | 2270002072 | Construction and Mining Equipment | Construction | 0.054167 | 1246.6549
2017 | 24013 | BNAA | Nonroad | Nonroad Diesel Fuel | 2270002075 | Construction and Mining Equipment | Construction | 0.0031797 | 232.3786
2017 | 24013 | BNAA | Nonroad | Nonroad Diesel Fuel | 2270002078 | Construction and Mining Equipment | Construction | 0.00016515 | 3.8125
2017 | 24013 | BNAA | Nonroad | Nonroad Diesel Fuel | 2270002081 | Construction and Mining Equipment | Construction | 0.0045088 | 242.3937
2017 | 24013 | BNAA | Nonroad | Nonroad Diesel Fuel | 2270003010 | Industrial Equipment | Industrial | 0.0027794 | 67.2409
2017 | 24013 | BNAA | Nonroad | Nonroad Diesel Fuel | 2270003020 | Industrial Equipment | Industrial | 0.013832 | 975.5035
2017 | 24013 | BNAA | Nonroad | Nonroad Diesel Fuel | 2270003030 | Industrial Equipment | Industrial | 0.0081256 | 426.0798
2017 | 24013 | BNAA | Nonroad | Nonroad Diesel Fuel | 2270003040 | Industrial Equipment | Industrial | 0.009618 | 432.0616
2017 | 24013 | BNAA | Nonroad | Nonroad Diesel Fuel | 2270003050 | Industrial Equipment | Industrial | 0.00060916 | 16.663
2017 | 24013 | BNAA | Nonroad | Nonroad Diesel Fuel | 2270003060 | Industrial Equipment | Industrial | 0.085348 | 2805.0703
2017 | 24013 | BNAA | Nonroad | Nonroad Diesel Fuel | 2270003070 | Industrial Equipment | Industrial | 0.0075841 | 614.8248
2017 | 24013 | BNAA | Nonroad | Nonroad Diesel Fuel | 2270004031 | Lawn and Garden Equipment | Lawn & Garden | 6.8255e-06 | 0.17107
2017 | 24013 | BNAA | Nonroad | Nonroad Diesel Fuel | 2270004036 | Lawn and Garden Equipment | Lawn & Garden | 0.0008022 | 44.936
2017 | 24013 | BNAA | Nonroad | Nonroad Diesel Fuel | 2270004046 | Lawn and Garden Equipment | Lawn & Garden | 0.053981 | 1199.1869
2017 | 24013 | BNAA | Nonroad | Nonroad Diesel Fuel | 2270004056 | Lawn and Garden Equipment | Lawn & Garden | 0.014196 | 247.5504
2017 | 24013 | BNAA | Nonroad | Nonroad Diesel Fuel | 2270004066 | Lawn and Garden Equipment | Lawn & Garden | 0.033554 | 1634.7306
2017 | 24013 | BNAA | Nonroad | Nonroad Diesel Fuel | 2270004071 | Lawn and Garden Equipment | Lawn & Garden | 0.0057543 | 192.6124
2017 | 24013 | BNAA | Nonroad | Nonroad Diesel Fuel | 2270004076 | Lawn and Garden Equipment | Lawn & Garden | 0.00016178 | 4.8909
2017 | 24013 | BNAA | Nonroad | Nonroad Diesel Fuel | 2270005010 | Agricultural Equipment | Farm | 1.571e-05 | 0.13428
2017 | 24013 | BNAA | Nonroad | Nonroad Diesel Fuel | 2270005015 | Agricultural Equipment | Farm | 0.095028 | 5575.4839
2017 | 24013 | BNAA | Nonroad | Nonroad Diesel Fuel | 2270005020 | Agricultural Equipment | Farm | 0.0045356 | 499.8897
2017 | 24013 | BNAA | Nonroad | Nonroad Diesel Fuel | 2270005025 | Agricultural Equipment | Farm | 3.6027e-05 | 2.7669
2017 | 24013 | BNAA | Nonroad | Nonroad Diesel Fuel | 2270005030 | Agricultural Equipment | Farm | 7.0229e-06 | 0.58125
2017 | 24013 | BNAA | Nonroad | Nonroad Diesel Fuel | 2270005035 | Agricultural Equipment | Farm | 0.00046105 | 42.3928
2017 | 24013 | BNAA | Nonroad | Nonroad Diesel Fuel | 2270005040 | Agricultural Equipment | Farm | 9.7478e-07 | 0.11729
2017 | 24013 | BNAA | Nonroad | Nonroad Diesel Fuel | 2270005045 | Agricultural Equipment | Farm | 0.00041498 | 39.1978
2017 | 24013 | BNAA | Nonroad | Nonroad Diesel Fuel | 2270005055 | Agricultural Equipment | Farm | 0.0012269 | 109.081
2017 | 24013 | BNAA | Nonroad | Nonroad Diesel Fuel | 2270005060 | Agricultural Equipment | Farm | 0.0018608 | 80.4332
2017 | 24013 | BNAA | Nonroad | Nonroad Diesel Fuel | 2270006005 | Commercial Equipment | Light Commercial | 0.029839 | 1091.1189
2017 | 24013 | BNAA | Nonroad | Nonroad Diesel Fuel | 2270006010 | Commercial Equipment | Light Commercial | 0.0070369 | 257.524
2017 | 24013 | BNAA | Nonroad | Nonroad Diesel Fuel | 2270006015 | Commercial Equipment | Light Commercial | 0.01975 | 714.4688
2017 | 24013 | BNAA | Nonroad | Nonroad Diesel Fuel | 2270006025 | Commercial Equipment | Light Commercial | 0.016677 | 362.7577
2017 | 24013 | BNAA | Nonroad | Nonroad Diesel Fuel | 2270006030 | Commercial Equipment | Light Commercial | 0.00082959 | 34.8882
2017 | 24013 | BNAA | Nonroad | Nonroad Diesel Fuel | 2270006035 | Commercial Equipment | Light Commercial | 0.00095974 | 30.8788
2017 | 24013 | BNAA | Nonroad | Nonroad Diesel Fuel | 2270007015 | Logging Equipment | Logging | 0.0033113 | 217.0122
2017 | 24013 | BNAA | Nonroad | Nonroad Diesel Fuel | 2270010010 | Industrial Equipment | Industrial | 0.0046144 | 146.5862
2017 | 24013 | BNAA | Nonroad | Nonroad Diesel Fuel | 2285002015 | Diesel | Railway Maintenance | 0.0031404 | 70.0118
2017 | 24013 | BNAA | Point | Gasoline | 2265008005 | Airport Ground Support Equipment | Airport Service | 2.8911e-05 | 0.09741
2017 | 24013 | BNAA | Point | Liquefied Petroleum Gas (LPG) | 2267008005 | Airport Ground Support Equipment | Liquified Petroleum Gas | 3.2429e-06 | 0.054352
2017 | 24013 | BNAA | Point | Nonroad Diesel Fuel | 2270008005 | Airport Ground Support Equipment | Airport Service | 5.645e-05 | 3.0063
2017 | 24015 | Philly | Nonroad | Compressed Natural Gas (CNG) | 2268002081 | Construction and Mining Equipment | Compressed Natural Gas | 0.0063111 | 0.092837
2017 | 24015 | Philly | Nonroad | Compressed Natural Gas (CNG) | 2268003020 | Industrial Equipment | Compressed Natural Gas | 1.4099 | 228.9611
2017 | 24015 | Philly | Nonroad | Compressed Natural Gas (CNG) | 2268003030 | Industrial Equipment | Compressed Natural Gas | 0.001145 | 0.19397
2017 | 24015 | Philly | Nonroad | Compressed Natural Gas (CNG) | 2268003040 | Industrial Equipment | Compressed Natural Gas | 0.00057539 | 0.1057
2017 | 24015 | Philly | Nonroad | Compressed Natural Gas (CNG) | 2268003060 | Industrial Equipment | Compressed Natural Gas | 0.0038265 | 0.60953
2017 | 24015 | Philly | Nonroad | Compressed Natural Gas (CNG) | 2268003070 | Industrial Equipment | Compressed Natural Gas | 0.0052667 | 1.2956
2017 | 24015 | Philly | Nonroad | Compressed Natural Gas (CNG) | 2268005055 | Agricultural Equipment | Compressed Natural Gas | 0.0045902 | 0.060972
2017 | 24015 | Philly | Nonroad | Compressed Natural Gas (CNG) | 2268005060 | Agricultural Equipment | Compressed Natural Gas | 0.034073 | 6.6172
2017 | 24015 | Philly | Nonroad | Compressed Natural Gas (CNG) | 2268006005 | Commercial Equipment | Compressed Natural Gas | 0.64119 | 16.6405
2017 | 24015 | Philly | Nonroad | Compressed Natural Gas (CNG) | 2268006010 | Commercial Equipment | Compressed Natural Gas | 0.019389 | 0.79445
2017 | 24015 | Philly | Nonroad | Compressed Natural Gas (CNG) | 2268006015 | Commercial Equipment | Compressed Natural Gas | 0.010078 | 1.1614
2017 | 24015 | Philly | Nonroad | Compressed Natural Gas (CNG) | 2268006020 | Commercial Equipment | Compressed Natural Gas | 0.19708 | 41.2427
2017 | 24015 | Philly | Nonroad | Gasoline | 2260001010 | Recreational Equipment | Recreational | 1.6722 | 480.4903
2017 | 24015 | Philly | Nonroad | Gasoline | 2260001030 | Recreational Equipment | Recreational | 0.51081 | 206.3514
2017 | 24015 | Philly | Nonroad | Gasoline | 2260001060 | Recreational Equipment | Recreational | 0.2325 | 299.0061
2017 | 24015 | Philly | Nonroad | Gasoline | 2260002006 | Construction and Mining Equipment | Construction | 0.019508 | 12.1043
2017 | 24015 | Philly | Nonroad | Gasoline | 2260002009 | Construction and Mining Equipment | Construction | 0.0016189 | 0.78407
2017 | 24015 | Philly | Nonroad | Gasoline | 2260002021 | Construction and Mining Equipment | Construction | 0.001962 | 0.93718
2017 | 24015 | Philly | Nonroad | Gasoline | 2260002027 | Construction and Mining Equipment | Construction | 1.4509e-05 | 0.0064937
2017 | 24015 | Philly | Nonroad | Gasoline | 2260002039 | Construction and Mining Equipment | Construction | 0.055927 | 31.2288
2017 | 24015 | Philly | Nonroad | Gasoline | 2260002054 | Construction and Mining Equipment | Construction | 0.00040892 | 0.18301
2017 | 24015 | Philly | Nonroad | Gasoline | 2260003030 | Industrial Equipment | Industrial | 0.0013964 | 0.62494
2017 | 24015 | Philly | Nonroad | Gasoline | 2260003040 | Industrial Equipment | Industrial | 0.00010685 | 0.047821
2017 | 24015 | Philly | Nonroad | Gasoline | 2260004015 | Lawn and Garden Equipment | Lawn & Garden | 0.0057238 | 3.1347
2017 | 24015 | Philly | Nonroad | Gasoline | 2260004016 | Lawn and Garden Equipment | Lawn & Garden | 0.015071 | 8.0998
2017 | 24015 | Philly | Nonroad | Gasoline | 2260004020 | Lawn and Garden Equipment | Lawn & Garden | 0.080559 | 41.8542
2017 | 24015 | Philly | Nonroad | Gasoline | 2260004021 | Lawn and Garden Equipment | Lawn & Garden | 0.1425 | 78.0072
2017 | 24015 | Philly | Nonroad | Gasoline | 2260004025 | Lawn and Garden Equipment | Lawn & Garden | 0.098962 | 58.1265
2017 | 24015 | Philly | Nonroad | Gasoline | 2260004026 | Lawn and Garden Equipment | Lawn & Garden | 0.13484 | 68.1678
2017 | 24015 | Philly | Nonroad | Gasoline | 2260004030 | Lawn and Garden Equipment | Lawn & Garden | 0.069753 | 37.41
2017 | 24015 | Philly | Nonroad | Gasoline | 2260004031 | Lawn and Garden Equipment | Lawn & Garden | 0.11901 | 63.6525
2017 | 24015 | Philly | Nonroad | Gasoline | 2260004035 | Lawn and Garden Equipment | Lawn & Garden | 0.12642 | 18.5096
2017 | 24015 | Philly | Nonroad | Gasoline | 2260004036 | Lawn and Garden Equipment | Lawn & Garden | 0.1583 | 23.1765
2017 | 24015 | Philly | Nonroad | Gasoline | 2260004071 | Lawn and Garden Equipment | Lawn & Garden | 6.807e-05 | 0.033965
2017 | 24015 | Philly | Nonroad | Gasoline | 2260005035 | Agricultural Equipment | Farm | 0.00057005 | 0.34666
2017 | 24015 | Philly | Nonroad | Gasoline | 2260006005 | Commercial Equipment | Light Commercial | 0.0056506 | 2.7977
2017 | 24015 | Philly | Nonroad | Gasoline | 2260006010 | Commercial Equipment | Light Commercial | 0.03606 | 18.6636
2017 | 24015 | Philly | Nonroad | Gasoline | 2260006015 | Commercial Equipment | Light Commercial | 1.4464e-05 | 0.0064731
2017 | 24015 | Philly | Nonroad | Gasoline | 2260006035 | Commercial Equipment | Light Commercial | 0.00025229 | 0.11291
2017 | 24015 | Philly | Nonroad | Gasoline | 2260007005 | Logging Equipment | Logging | 0.00069421 | 0.40079
2017 | 24015 | Philly | Nonroad | Gasoline | 2265001010 | Recreational Equipment | Recreational | 0.31711 | 224.091
2017 | 24015 | Philly | Nonroad | Gasoline | 2265001030 | Recreational Equipment | Recreational | 2.3368 | 2130.3841
2017 | 24015 | Philly | Nonroad | Gasoline | 2265001050 | Recreational Equipment | Recreational | 0.27437 | 364.3709
2017 | 24015 | Philly | Nonroad | Gasoline | 2265001060 | Recreational Equipment | Recreational | 0.31398 | 285.7387
2017 | 24015 | Philly | Nonroad | Gasoline | 2265002003 | Construction and Mining Equipment | Construction | 0.0065925 | 10.7299
2017 | 24015 | Philly | Nonroad | Gasoline | 2265002006 | Construction and Mining Equipment | Construction | 5.268e-05 | 0.080089
2017 | 24015 | Philly | Nonroad | Gasoline | 2265002009 | Construction and Mining Equipment | Construction | 0.014244 | 20.1574
2017 | 24015 | Philly | Nonroad | Gasoline | 2265002015 | Construction and Mining Equipment | Construction | 0.011624 | 18.9778
2017 | 24015 | Philly | Nonroad | Gasoline | 2265002021 | Construction and Mining Equipment | Construction | 0.025994 | 37.8739
2017 | 24015 | Philly | Nonroad | Gasoline | 2265002024 | Construction and Mining Equipment | Construction | 0.011277 | 15.9477
2017 | 24015 | Philly | Nonroad | Gasoline | 2265002027 | Construction and Mining Equipment | Construction | 0.00061415 | 0.83117
2017 | 24015 | Philly | Nonroad | Gasoline | 2265002030 | Construction and Mining Equipment | Construction | 0.021372 | 33.3737
2017 | 24015 | Philly | Nonroad | Gasoline | 2265002033 | Construction and Mining Equipment | Construction | 0.010186 | 12.3777
2017 | 24015 | Philly | Nonroad | Gasoline | 2265002039 | Construction and Mining Equipment | Construction | 0.048148 | 69.5434
2017 | 24015 | Philly | Nonroad | Gasoline | 2265002042 | Construction and Mining Equipment | Construction | 0.024407 | 33.3967
2017 | 24015 | Philly | Nonroad | Gasoline | 2265002045 | Construction and Mining Equipment | Construction | 0.0019288 | 2.6901
2017 | 24015 | Philly | Nonroad | Gasoline | 2265002054 | Construction and Mining Equipment | Construction | 0.0031678 | 4.5173
2017 | 24015 | Philly | Nonroad | Gasoline | 2265002057 | Construction and Mining Equipment | Construction | 0.0013866 | 4.0366
2017 | 24015 | Philly | Nonroad | Gasoline | 2265002060 | Construction and Mining Equipment | Construction | 0.0011162 | 9.574
2017 | 24015 | Philly | Nonroad | Gasoline | 2265002066 | Construction and Mining Equipment | Construction | 0.015191 | 22.8286
2017 | 24015 | Philly | Nonroad | Gasoline | 2265002072 | Construction and Mining Equipment | Construction | 0.010842 | 15.9106
2017 | 24015 | Philly | Nonroad | Gasoline | 2265002078 | Construction and Mining Equipment | Construction | 0.0042595 | 5.2133
2017 | 24015 | Philly | Nonroad | Gasoline | 2265002081 | Construction and Mining Equipment | Construction | 0.0035436 | 3.8094
2017 | 24015 | Philly | Nonroad | Gasoline | 2265003010 | Industrial Equipment | Industrial | 0.03463 | 69.2718
2017 | 24015 | Philly | Nonroad | Gasoline | 2265003020 | Industrial Equipment | Industrial | 0.024885 | 262.1589
2017 | 24015 | Philly | Nonroad | Gasoline | 2265003030 | Industrial Equipment | Industrial | 0.020651 | 56.3332
2017 | 24015 | Philly | Nonroad | Gasoline | 2265003040 | Industrial Equipment | Industrial | 0.079437 | 105.8093
2017 | 24015 | Philly | Nonroad | Gasoline | 2265003050 | Industrial Equipment | Industrial | 0.0022407 | 4.855
2017 | 24015 | Philly | Nonroad | Gasoline | 2265003060 | Industrial Equipment | Industrial | 0.0019994 | 2.9617
2017 | 24015 | Philly | Nonroad | Gasoline | 2265003070 | Industrial Equipment | Industrial | 0.0016317 | 23.1527
2017 | 24015 | Philly | Nonroad | Gasoline | 2265004010 | Lawn and Garden Equipment | Lawn & Garden | 0.49524 | 528.7425
2017 | 24015 | Philly | Nonroad | Gasoline | 2265004011 | Lawn and Garden Equipment | Lawn & Garden | 0.14711 | 199.262
2017 | 24015 | Philly | Nonroad | Gasoline | 2265004015 | Lawn and Garden Equipment | Lawn & Garden | 0.042632 | 45.4992
2017 | 24015 | Philly | Nonroad | Gasoline | 2265004016 | Lawn and Garden Equipment | Lawn & Garden | 0.093751 | 118.1948
2017 | 24015 | Philly | Nonroad | Gasoline | 2265004025 | Lawn and Garden Equipment | Lawn & Garden | 0.0023224 | 2.9391
2017 | 24015 | Philly | Nonroad | Gasoline | 2265004026 | Lawn and Garden Equipment | Lawn & Garden | 0.0032661 | 4.6154
2017 | 24015 | Philly | Nonroad | Gasoline | 2265004030 | Lawn and Garden Equipment | Lawn & Garden | 0.0044231 | 5.6072
2017 | 24015 | Philly | Nonroad | Gasoline | 2265004031 | Lawn and Garden Equipment | Lawn & Garden | 0.11162 | 189.3913
2017 | 24015 | Philly | Nonroad | Gasoline | 2265004035 | Lawn and Garden Equipment | Lawn & Garden | 0.11281 | 59.8404
2017 | 24015 | Philly | Nonroad | Gasoline | 2265004036 | Lawn and Garden Equipment | Lawn & Garden | 0.14126 | 74.9273
2017 | 24015 | Philly | Nonroad | Gasoline | 2265004040 | Lawn and Garden Equipment | Lawn & Garden | 0.073791 | 107.3892
2017 | 24015 | Philly | Nonroad | Gasoline | 2265004041 | Lawn and Garden Equipment | Lawn & Garden | 0.0168 | 25.3161
2017 | 24015 | Philly | Nonroad | Gasoline | 2265004046 | Lawn and Garden Equipment | Lawn & Garden | 0.022165 | 28.6554
2017 | 24015 | Philly | Nonroad | Gasoline | 2265004051 | Lawn and Garden Equipment | Lawn & Garden | 0.01131 | 13.6054
2017 | 24015 | Philly | Nonroad | Gasoline | 2265004055 | Lawn and Garden Equipment | Lawn & Garden | 0.98686 | 1439.4655
2017 | 24015 | Philly | Nonroad | Gasoline | 2265004056 | Lawn and Garden Equipment | Lawn & Garden | 0.22827 | 344.0472
2017 | 24015 | Philly | Nonroad | Gasoline | 2265004066 | Lawn and Garden Equipment | Lawn & Garden | 0.025542 | 57.4469
2017 | 24015 | Philly | Nonroad | Gasoline | 2265004071 | Lawn and Garden Equipment | Lawn & Garden | 0.70307 | 1110.6066
2017 | 24015 | Philly | Nonroad | Gasoline | 2265004075 | Lawn and Garden Equipment | Lawn & Garden | 0.044927 | 51.1679
2017 | 24015 | Philly | Nonroad | Gasoline | 2265004076 | Lawn and Garden Equipment | Lawn & Garden | 0.029504 | 34.1271
2017 | 24015 | Philly | Nonroad | Gasoline | 2265005010 | Agricultural Equipment | Farm | 0.00057285 | 0.84327
2017 | 24015 | Philly | Nonroad | Gasoline | 2265005015 | Agricultural Equipment | Farm | 0.00074961 | 3.2632
2017 | 24015 | Philly | Nonroad | Gasoline | 2265005020 | Agricultural Equipment | Farm | 2.7944e-05 | 0.026176
2017 | 24015 | Philly | Nonroad | Gasoline | 2265005025 | Agricultural Equipment | Farm | 0.0025065 | 2.3433
2017 | 24015 | Philly | Nonroad | Gasoline | 2265005030 | Agricultural Equipment | Farm | 0.00048196 | 0.6933
2017 | 24015 | Philly | Nonroad | Gasoline | 2265005035 | Agricultural Equipment | Farm | 0.0068862 | 7.6817
2017 | 24015 | Philly | Nonroad | Gasoline | 2265005040 | Agricultural Equipment | Farm | 0.035248 | 17.2216
2017 | 24015 | Philly | Nonroad | Gasoline | 2265005045 | Agricultural Equipment | Farm | 0.0039696 | 3.7111
2017 | 24015 | Philly | Nonroad | Gasoline | 2265005055 | Agricultural Equipment | Farm | 0.0052118 | 5.2958
2017 | 24015 | Philly | Nonroad | Gasoline | 2265005060 | Agricultural Equipment | Farm | 0.00062464 | 5.6597
2017 | 24015 | Philly | Nonroad | Gasoline | 2265006005 | Commercial Equipment | Light Commercial | 0.41624 | 575.6552
2017 | 24015 | Philly | Nonroad | Gasoline | 2265006010 | Commercial Equipment | Light Commercial | 0.097766 | 144.0237
2017 | 24015 | Philly | Nonroad | Gasoline | 2265006015 | Commercial Equipment | Light Commercial | 0.045102 | 76.155
2017 | 24015 | Philly | Nonroad | Gasoline | 2265006025 | Commercial Equipment | Light Commercial | 0.10393 | 163.7126
2017 | 24015 | Philly | Nonroad | Gasoline | 2265006030 | Commercial Equipment | Light Commercial | 0.18308 | 258.6617
2017 | 24015 | Philly | Nonroad | Gasoline | 2265006035 | Commercial Equipment | Light Commercial | 0.0084817 | 12.136
2017 | 24015 | Philly | Nonroad | Gasoline | 2265007010 | Logging Equipment | Logging | 0.00092778 | 0.96584
2017 | 24015 | Philly | Nonroad | Gasoline | 2265007015 | Logging Equipment | Logging | 8.076e-06 | 0.010294
2017 | 24015 | Philly | Nonroad | Gasoline | 2282005010 | Gasoline 2-Stroke | Recreational Marine Vessels | 5.2812 | 4493.3411
2017 | 24015 | Philly | Nonroad | Gasoline | 2282005015 | Gasoline 2-Stroke | Recreational Marine Vessels | 2.2229 | 1896.3983
2017 | 24015 | Philly | Nonroad | Gasoline | 2282010005 | Gasoline 4-Stroke | Recreational Marine Vessels | 1.5119 | 2539.0136
2017 | 24015 | Philly | Nonroad | Gasoline | 2285004015 | Gasoline, 4-Stroke | Railway Maintenance | 0.0050385 | 7.492
2017 | 24015 | Philly | Nonroad | Liquefied Petroleum Gas (LPG) | 2267001060 | Recreational Equipment | Liquified Petroleum Gas | 0.010254 | 19.6372
2017 | 24015 | Philly | Nonroad | Liquefied Petroleum Gas (LPG) | 2267002003 | Construction and Mining Equipment | Liquified Petroleum Gas | 0.00033806 | 1.5737
2017 | 24015 | Philly | Nonroad | Liquefied Petroleum Gas (LPG) | 2267002015 | Construction and Mining Equipment | Liquified Petroleum Gas | 0.00018131 | 2.6317
2017 | 24015 | Philly | Nonroad | Liquefied Petroleum Gas (LPG) | 2267002021 | Construction and Mining Equipment | Liquified Petroleum Gas | 0.00026882 | 0.46476
2017 | 24015 | Philly | Nonroad | Liquefied Petroleum Gas (LPG) | 2267002024 | Construction and Mining Equipment | Liquified Petroleum Gas | 4.9216e-05 | 0.26944
2017 | 24015 | Philly | Nonroad | Liquefied Petroleum Gas (LPG) | 2267002030 | Construction and Mining Equipment | Liquified Petroleum Gas | 0.0010893 | 4.8667
2017 | 24015 | Philly | Nonroad | Liquefied Petroleum Gas (LPG) | 2267002033 | Construction and Mining Equipment | Liquified Petroleum Gas | 0.0020837 | 2.4445
2017 | 24015 | Philly | Nonroad | Liquefied Petroleum Gas (LPG) | 2267002039 | Construction and Mining Equipment | Liquified Petroleum Gas | 0.00022631 | 4.5026
2017 | 24015 | Philly | Nonroad | Liquefied Petroleum Gas (LPG) | 2267002045 | Construction and Mining Equipment | Liquified Petroleum Gas | 0.0010504 | 1.8347
2017 | 24015 | Philly | Nonroad | Liquefied Petroleum Gas (LPG) | 2267002054 | Construction and Mining Equipment | Liquified Petroleum Gas | 0.00015702 | 0.3007
2017 | 24015 | Philly | Nonroad | Liquefied Petroleum Gas (LPG) | 2267002057 | Construction and Mining Equipment | Liquified Petroleum Gas | 0.00086055 | 3.1268
2017 | 24015 | Philly | Nonroad | Liquefied Petroleum Gas (LPG) | 2267002060 | Construction and Mining Equipment | Liquified Petroleum Gas | 0.00070895 | 7.5505
2017 | 24015 | Philly | Nonroad | Liquefied Petroleum Gas (LPG) | 2267002066 | Construction and Mining Equipment | Liquified Petroleum Gas | 4.9885e-05 | 0.79441
2017 | 24015 | Philly | Nonroad | Liquefied Petroleum Gas (LPG) | 2267002072 | Construction and Mining Equipment | Liquified Petroleum Gas | 0.0036995 | 6.8011
2017 | 24015 | Philly | Nonroad | Liquefied Petroleum Gas (LPG) | 2267002081 | Construction and Mining Equipment | Liquified Petroleum Gas | 0.0020621 | 2.8542
2017 | 24015 | Philly | Nonroad | Liquefied Petroleum Gas (LPG) | 2267003010 | Industrial Equipment | Liquified Petroleum Gas | 0.012183 | 37.5046
2017 | 24015 | Philly | Nonroad | Liquefied Petroleum Gas (LPG) | 2267003020 | Industrial Equipment | Liquified Petroleum Gas | 0.24221 | 3411.455
2017 | 24015 | Philly | Nonroad | Liquefied Petroleum Gas (LPG) | 2267003030 | Industrial Equipment | Liquified Petroleum Gas | 0.001442 | 25.414
2017 | 24015 | Philly | Nonroad | Liquefied Petroleum Gas (LPG) | 2267003040 | Industrial Equipment | Liquified Petroleum Gas | 0.00048238 | 8.0165
2017 | 24015 | Philly | Nonroad | Liquefied Petroleum Gas (LPG) | 2267003050 | Industrial Equipment | Liquified Petroleum Gas | 0.00051506 | 1.9798
2017 | 24015 | Philly | Nonroad | Liquefied Petroleum Gas (LPG) | 2267003070 | Industrial Equipment | Liquified Petroleum Gas | 0.00072295 | 15.7452
2017 | 24015 | Philly | Nonroad | Liquefied Petroleum Gas (LPG) | 2267004066 | Lawn and Garden Equipment | Liquified Petroleum Gas | 0.0012495 | 18.9347
2017 | 24015 | Philly | Nonroad | Liquefied Petroleum Gas (LPG) | 2267005055 | Agricultural Equipment | Liquified Petroleum Gas | 2.655e-05 | 0.033456
2017 | 24015 | Philly | Nonroad | Liquefied Petroleum Gas (LPG) | 2267005060 | Agricultural Equipment | Liquified Petroleum Gas | 3.8469e-06 | 0.065162
2017 | 24015 | Philly | Nonroad | Liquefied Petroleum Gas (LPG) | 2267006005 | Commercial Equipment | Liquified Petroleum Gas | 0.022531 | 55.3208
2017 | 24015 | Philly | Nonroad | Liquefied Petroleum Gas (LPG) | 2267006010 | Commercial Equipment | Liquified Petroleum Gas | 0.0026511 | 12.109
2017 | 24015 | Philly | Nonroad | Liquefied Petroleum Gas (LPG) | 2267006015 | Commercial Equipment | Liquified Petroleum Gas | 0.0013823 | 14.1394
2017 | 24015 | Philly | Nonroad | Liquefied Petroleum Gas (LPG) | 2267006025 | Commercial Equipment | Liquified Petroleum Gas | 0.0022884 | 17.5732
2017 | 24015 | Philly | Nonroad | Liquefied Petroleum Gas (LPG) | 2267006030 | Commercial Equipment | Liquified Petroleum Gas | 7.9217e-05 | 0.23901
2017 | 24015 | Philly | Nonroad | Liquefied Petroleum Gas (LPG) | 2267006035 | Commercial Equipment | Liquified Petroleum Gas | 1.8778e-05 | 0.217
2017 | 24015 | Philly | Nonroad | Liquefied Petroleum Gas (LPG) | 2285006015 | LPG | Liquified Petroleum Gas | 5.264e-05 | 0.22743
2017 | 24015 | Philly | Nonroad | Marine Diesel Fuel | 2282020005 | Diesel | Recreational Marine Vessels | 0.053605 | 1929.2822
2017 | 24015 | Philly | Nonroad | Marine Diesel Fuel | 2282020010 | Diesel | Recreational Marine Vessels | 0.00046871 | 8.8911
2017 | 24015 | Philly | Nonroad | Nonroad Diesel Fuel | 2270001060 | Recreational Equipment | Recreational | 0.012431 | 307.3186
2017 | 24015 | Philly | Nonroad | Nonroad Diesel Fuel | 2270002003 | Construction and Mining Equipment | Construction | 0.0032272 | 188.2095
2017 | 24015 | Philly | Nonroad | Nonroad Diesel Fuel | 2270002006 | Construction and Mining Equipment | Construction | 2.7748e-05 | 0.3065
2017 | 24015 | Philly | Nonroad | Nonroad Diesel Fuel | 2270002009 | Construction and Mining Equipment | Construction | 0.00040242 | 5.0488
2017 | 24015 | Philly | Nonroad | Nonroad Diesel Fuel | 2270002015 | Construction and Mining Equipment | Construction | 0.0091897 | 471.1169
2017 | 24015 | Philly | Nonroad | Nonroad Diesel Fuel | 2270002018 | Construction and Mining Equipment | Construction | 0.0069761 | 512.6071
2017 | 24015 | Philly | Nonroad | Nonroad Diesel Fuel | 2270002021 | Construction and Mining Equipment | Construction | 0.00078816 | 28.3052
2017 | 24015 | Philly | Nonroad | Nonroad Diesel Fuel | 2270002024 | Construction and Mining Equipment | Construction | 0.00041921 | 19.2746
2017 | 24015 | Philly | Nonroad | Nonroad Diesel Fuel | 2270002027 | Construction and Mining Equipment | Construction | 0.0022281 | 52.93
2017 | 24015 | Philly | Nonroad | Nonroad Diesel Fuel | 2270002030 | Construction and Mining Equipment | Construction | 0.0063873 | 226.5014
2017 | 24015 | Philly | Nonroad | Nonroad Diesel Fuel | 2270002033 | Construction and Mining Equipment | Construction | 0.0045156 | 248.6845
2017 | 24015 | Philly | Nonroad | Nonroad Diesel Fuel | 2270002036 | Construction and Mining Equipment | Construction | 0.024757 | 1909.5181
2017 | 24015 | Philly | Nonroad | Nonroad Diesel Fuel | 2270002039 | Construction and Mining Equipment | Construction | 0.00052362 | 15.8779
2017 | 24015 | Philly | Nonroad | Nonroad Diesel Fuel | 2270002042 | Construction and Mining Equipment | Construction | 0.00020621 | 9.7221
2017 | 24015 | Philly | Nonroad | Nonroad Diesel Fuel | 2270002045 | Construction and Mining Equipment | Construction | 0.0073053 | 436.4668
2017 | 24015 | Philly | Nonroad | Nonroad Diesel Fuel | 2270002048 | Construction and Mining Equipment | Construction | 0.0062805 | 475.0998
2017 | 24015 | Philly | Nonroad | Nonroad Diesel Fuel | 2270002051 | Construction and Mining Equipment | Construction | 0.022931 | 1634.2759
2017 | 24015 | Philly | Nonroad | Nonroad Diesel Fuel | 2270002054 | Construction and Mining Equipment | Construction | 0.0015784 | 76.8465
2017 | 24015 | Philly | Nonroad | Nonroad Diesel Fuel | 2270002057 | Construction and Mining Equipment | Construction | 0.013273 | 611.2728
2017 | 24015 | Philly | Nonroad | Nonroad Diesel Fuel | 2270002060 | Construction and Mining Equipment | Construction | 0.032429 | 2078.2106
2017 | 24015 | Philly | Nonroad | Nonroad Diesel Fuel | 2270002066 | Construction and Mining Equipment | Construction | 0.071028 | 1394.1954
2017 | 24015 | Philly | Nonroad | Nonroad Diesel Fuel | 2270002069 | Construction and Mining Equipment | Construction | 0.026115 | 1901.1232
2017 | 24015 | Philly | Nonroad | Nonroad Diesel Fuel | 2270002072 | Construction and Mining Equipment | Construction | 0.047551 | 1094.372
2017 | 24015 | Philly | Nonroad | Nonroad Diesel Fuel | 2270002075 | Construction and Mining Equipment | Construction | 0.0027913 | 203.9929
2017 | 24015 | Philly | Nonroad | Nonroad Diesel Fuel | 2270002078 | Construction and Mining Equipment | Construction | 0.00014498 | 3.3468
2017 | 24015 | Philly | Nonroad | Nonroad Diesel Fuel | 2270002081 | Construction and Mining Equipment | Construction | 0.0039581 | 212.7846
2017 | 24015 | Philly | Nonroad | Nonroad Diesel Fuel | 2270003010 | Industrial Equipment | Industrial | 0.0025349 | 61.3262
2017 | 24015 | Philly | Nonroad | Nonroad Diesel Fuel | 2270003020 | Industrial Equipment | Industrial | 0.012615 | 889.6966
2017 | 24015 | Philly | Nonroad | Nonroad Diesel Fuel | 2270003030 | Industrial Equipment | Industrial | 0.0074108 | 388.6012
2017 | 24015 | Philly | Nonroad | Nonroad Diesel Fuel | 2270003040 | Industrial Equipment | Industrial | 0.008772 | 394.0568
2017 | 24015 | Philly | Nonroad | Nonroad Diesel Fuel | 2270003050 | Industrial Equipment | Industrial | 0.00055558 | 15.1973
2017 | 24015 | Philly | Nonroad | Nonroad Diesel Fuel | 2270003060 | Industrial Equipment | Industrial | 0.048408 | 1591.0007
2017 | 24015 | Philly | Nonroad | Nonroad Diesel Fuel | 2270003070 | Industrial Equipment | Industrial | 0.006917 | 560.7437
2017 | 24015 | Philly | Nonroad | Nonroad Diesel Fuel | 2270004031 | Lawn and Garden Equipment | Lawn & Garden | 8.8702e-07 | 0.022232
2017 | 24015 | Philly | Nonroad | Nonroad Diesel Fuel | 2270004036 | Lawn and Garden Equipment | Lawn & Garden | 0.00010425 | 5.8397
2017 | 24015 | Philly | Nonroad | Nonroad Diesel Fuel | 2270004046 | Lawn and Garden Equipment | Lawn & Garden | 0.0070151 | 155.8415
2017 | 24015 | Philly | Nonroad | Nonroad Diesel Fuel | 2270004056 | Lawn and Garden Equipment | Lawn & Garden | 0.0018448 | 32.1706
2017 | 24015 | Philly | Nonroad | Nonroad Diesel Fuel | 2270004066 | Lawn and Garden Equipment | Lawn & Garden | 0.0043605 | 212.443
2017 | 24015 | Philly | Nonroad | Nonroad Diesel Fuel | 2270004071 | Lawn and Garden Equipment | Lawn & Garden | 0.00074781 | 25.0311
2017 | 24015 | Philly | Nonroad | Nonroad Diesel Fuel | 2270004076 | Lawn and Garden Equipment | Lawn & Garden | 2.1024e-05 | 0.6356
2017 | 24015 | Philly | Nonroad | Nonroad Diesel Fuel | 2270005010 | Agricultural Equipment | Farm | 7.6392e-06 | 0.065295
2017 | 24015 | Philly | Nonroad | Nonroad Diesel Fuel | 2270005015 | Agricultural Equipment | Farm | 0.04621 | 2711.1972
2017 | 24015 | Philly | Nonroad | Nonroad Diesel Fuel | 2270005020 | Agricultural Equipment | Farm | 0.0022055 | 243.0819
2017 | 24015 | Philly | Nonroad | Nonroad Diesel Fuel | 2270005025 | Agricultural Equipment | Farm | 1.7519e-05 | 1.3455
2017 | 24015 | Philly | Nonroad | Nonroad Diesel Fuel | 2270005030 | Agricultural Equipment | Farm | 3.415e-06 | 0.28264
2017 | 24015 | Philly | Nonroad | Nonroad Diesel Fuel | 2270005035 | Agricultural Equipment | Farm | 0.0002242 | 20.6144
2017 | 24015 | Philly | Nonroad | Nonroad Diesel Fuel | 2270005040 | Agricultural Equipment | Farm | 4.7401e-07 | 0.057034
2017 | 24015 | Philly | Nonroad | Nonroad Diesel Fuel | 2270005045 | Agricultural Equipment | Farm | 0.00020179 | 19.0607
2017 | 24015 | Philly | Nonroad | Nonroad Diesel Fuel | 2270005055 | Agricultural Equipment | Farm | 0.00059663 | 53.0429
2017 | 24015 | Philly | Nonroad | Nonroad Diesel Fuel | 2270005060 | Agricultural Equipment | Farm | 0.00090486 | 39.1123
2017 | 24015 | Philly | Nonroad | Nonroad Diesel Fuel | 2270006005 | Commercial Equipment | Light Commercial | 0.011504 | 420.6723
2017 | 24015 | Philly | Nonroad | Nonroad Diesel Fuel | 2270006010 | Commercial Equipment | Light Commercial | 0.002713 | 99.2863
2017 | 24015 | Philly | Nonroad | Nonroad Diesel Fuel | 2270006015 | Commercial Equipment | Light Commercial | 0.0076143 | 275.4578
2017 | 24015 | Philly | Nonroad | Nonroad Diesel Fuel | 2270006025 | Commercial Equipment | Light Commercial | 0.0064297 | 139.8584
2017 | 24015 | Philly | Nonroad | Nonroad Diesel Fuel | 2270006030 | Commercial Equipment | Light Commercial | 0.00031984 | 13.4509
2017 | 24015 | Philly | Nonroad | Nonroad Diesel Fuel | 2270006035 | Commercial Equipment | Light Commercial | 0.00037002 | 11.9051
2017 | 24015 | Philly | Nonroad | Nonroad Diesel Fuel | 2270007015 | Logging Equipment | Logging | 0.0003365 | 22.0535
2017 | 24015 | Philly | Nonroad | Nonroad Diesel Fuel | 2285002015 | Diesel | Railway Maintenance | 0.005686 | 126.7638
2017 | 24017 | MWCOG | Nonroad | Compressed Natural Gas (CNG) | 2268002081 | Construction and Mining Equipment | Compressed Natural Gas | 0.010481 | 0.15418
2017 | 24017 | MWCOG | Nonroad | Compressed Natural Gas (CNG) | 2268003020 | Industrial Equipment | Compressed Natural Gas | 0.49009 | 79.5879
2017 | 24017 | MWCOG | Nonroad | Compressed Natural Gas (CNG) | 2268003030 | Industrial Equipment | Compressed Natural Gas | 0.000398 | 0.067425
2017 | 24017 | MWCOG | Nonroad | Compressed Natural Gas (CNG) | 2268003040 | Industrial Equipment | Compressed Natural Gas | 0.00020001 | 0.036742
2017 | 24017 | MWCOG | Nonroad | Compressed Natural Gas (CNG) | 2268003060 | Industrial Equipment | Compressed Natural Gas | 0.0054292 | 0.86482
2017 | 24017 | MWCOG | Nonroad | Compressed Natural Gas (CNG) | 2268003070 | Industrial Equipment | Compressed Natural Gas | 0.0018307 | 0.45034
2017 | 24017 | MWCOG | Nonroad | Compressed Natural Gas (CNG) | 2268005055 | Agricultural Equipment | Compressed Natural Gas | 0.0021577 | 0.028661
2017 | 24017 | MWCOG | Nonroad | Compressed Natural Gas (CNG) | 2268005060 | Agricultural Equipment | Compressed Natural Gas | 0.016016 | 3.1105
2017 | 24017 | MWCOG | Nonroad | Compressed Natural Gas (CNG) | 2268006005 | Commercial Equipment | Compressed Natural Gas | 0.76141 | 19.7606
2017 | 24017 | MWCOG | Nonroad | Compressed Natural Gas (CNG) | 2268006010 | Commercial Equipment | Compressed Natural Gas | 0.023025 | 0.9434
2017 | 24017 | MWCOG | Nonroad | Compressed Natural Gas (CNG) | 2268006015 | Commercial Equipment | Compressed Natural Gas | 0.011968 | 1.3791
2017 | 24017 | MWCOG | Nonroad | Compressed Natural Gas (CNG) | 2268006020 | Commercial Equipment | Compressed Natural Gas | 0.23404 | 48.9757
2017 | 24017 | MWCOG | Nonroad | Gasoline | 2260001010 | Recreational Equipment | Recreational | 0.62709 | 180.1839
2017 | 24017 | MWCOG | Nonroad | Gasoline | 2260001030 | Recreational Equipment | Recreational | 0.19155 | 77.3818
2017 | 24017 | MWCOG | Nonroad | Gasoline | 2260001060 | Recreational Equipment | Recreational | 0.087186 | 112.1272
2017 | 24017 | MWCOG | Nonroad | Gasoline | 2260002006 | Construction and Mining Equipment | Construction | 0.032398 | 20.1023
2017 | 24017 | MWCOG | Nonroad | Gasoline | 2260002009 | Construction and Mining Equipment | Construction | 0.0026887 | 1.3022
2017 | 24017 | MWCOG | Nonroad | Gasoline | 2260002021 | Construction and Mining Equipment | Construction | 0.0032583 | 1.5564
2017 | 24017 | MWCOG | Nonroad | Gasoline | 2260002027 | Construction and Mining Equipment | Construction | 2.4097e-05 | 0.010784
2017 | 24017 | MWCOG | Nonroad | Gasoline | 2260002039 | Construction and Mining Equipment | Construction | 0.092882 | 51.8636
2017 | 24017 | MWCOG | Nonroad | Gasoline | 2260002054 | Construction and Mining Equipment | Construction | 0.00067912 | 0.30394
2017 | 24017 | MWCOG | Nonroad | Gasoline | 2260003030 | Industrial Equipment | Industrial | 0.00048539 | 0.21723
2017 | 24017 | MWCOG | Nonroad | Gasoline | 2260003040 | Industrial Equipment | Industrial | 3.7142e-05 | 0.016623
2017 | 24017 | MWCOG | Nonroad | Gasoline | 2260004015 | Lawn and Garden Equipment | Lawn & Garden | 0.007396 | 4.0505
2017 | 24017 | MWCOG | Nonroad | Gasoline | 2260004016 | Lawn and Garden Equipment | Lawn & Garden | 0.031674 | 17.0233
2017 | 24017 | MWCOG | Nonroad | Gasoline | 2260004020 | Lawn and Garden Equipment | Lawn & Garden | 0.1041 | 54.0823
2017 | 24017 | MWCOG | Nonroad | Gasoline | 2260004021 | Lawn and Garden Equipment | Lawn & Garden | 0.2995 | 163.9473
2017 | 24017 | MWCOG | Nonroad | Gasoline | 2260004025 | Lawn and Garden Equipment | Lawn & Garden | 0.12787 | 75.1085
2017 | 24017 | MWCOG | Nonroad | Gasoline | 2260004026 | Lawn and Garden Equipment | Lawn & Garden | 0.2834 | 143.2681
2017 | 24017 | MWCOG | Nonroad | Gasoline | 2260004030 | Lawn and Garden Equipment | Lawn & Garden | 0.090132 | 48.3397
2017 | 24017 | MWCOG | Nonroad | Gasoline | 2260004031 | Lawn and Garden Equipment | Lawn & Garden | 0.25012 | 133.778
2017 | 24017 | MWCOG | Nonroad | Gasoline | 2260004035 | Lawn and Garden Equipment | Lawn & Garden | 0.16335 | 23.9173
2017 | 24017 | MWCOG | Nonroad | Gasoline | 2260004036 | Lawn and Garden Equipment | Lawn & Garden | 0.3327 | 48.7099
2017 | 24017 | MWCOG | Nonroad | Gasoline | 2260004071 | Lawn and Garden Equipment | Lawn & Garden | 0.00014306 | 0.071385
2017 | 24017 | MWCOG | Nonroad | Gasoline | 2260005035 | Agricultural Equipment | Farm | 0.00026796 | 0.16295
2017 | 24017 | MWCOG | Nonroad | Gasoline | 2260006005 | Commercial Equipment | Light Commercial | 0.0067101 | 3.3222
2017 | 24017 | MWCOG | Nonroad | Gasoline | 2260006010 | Commercial Equipment | Light Commercial | 0.042821 | 22.1631
2017 | 24017 | MWCOG | Nonroad | Gasoline | 2260006015 | Commercial Equipment | Light Commercial | 1.7176e-05 | 0.0076868
2017 | 24017 | MWCOG | Nonroad | Gasoline | 2260006035 | Commercial Equipment | Light Commercial | 0.00029959 | 0.13408
2017 | 24017 | MWCOG | Nonroad | Gasoline | 2260007005 | Logging Equipment | Logging | 0.02732 | 15.7728
2017 | 24017 | MWCOG | Nonroad | Gasoline | 2265001010 | Recreational Equipment | Recreational | 0.11862 | 84.0341
2017 | 24017 | MWCOG | Nonroad | Gasoline | 2265001030 | Recreational Equipment | Recreational | 0.87414 | 798.8941
2017 | 24017 | MWCOG | Nonroad | Gasoline | 2265001050 | Recreational Equipment | Recreational | 0.20526 | 273.2781
2017 | 24017 | MWCOG | Nonroad | Gasoline | 2265001060 | Recreational Equipment | Recreational | 0.11747 | 107.152
2017 | 24017 | MWCOG | Nonroad | Gasoline | 2265002003 | Construction and Mining Equipment | Construction | 0.010912 | 17.8198
2017 | 24017 | MWCOG | Nonroad | Gasoline | 2265002006 | Construction and Mining Equipment | Construction | 8.7189e-05 | 0.13301
2017 | 24017 | MWCOG | Nonroad | Gasoline | 2265002009 | Construction and Mining Equipment | Construction | 0.023575 | 33.4766
2017 | 24017 | MWCOG | Nonroad | Gasoline | 2265002015 | Construction and Mining Equipment | Construction | 0.019238 | 31.5177
2017 | 24017 | MWCOG | Nonroad | Gasoline | 2265002021 | Construction and Mining Equipment | Construction | 0.043022 | 62.8996
2017 | 24017 | MWCOG | Nonroad | Gasoline | 2265002024 | Construction and Mining Equipment | Construction | 0.018664 | 26.4854
2017 | 24017 | MWCOG | Nonroad | Gasoline | 2265002027 | Construction and Mining Equipment | Construction | 0.0010165 | 1.3804
2017 | 24017 | MWCOG | Nonroad | Gasoline | 2265002030 | Construction and Mining Equipment | Construction | 0.035374 | 55.4258
2017 | 24017 | MWCOG | Nonroad | Gasoline | 2265002033 | Construction and Mining Equipment | Construction | 0.016864 | 20.5564
2017 | 24017 | MWCOG | Nonroad | Gasoline | 2265002039 | Construction and Mining Equipment | Construction | 0.079688 | 115.4953
2017 | 24017 | MWCOG | Nonroad | Gasoline | 2265002042 | Construction and Mining Equipment | Construction | 0.040396 | 55.464
2017 | 24017 | MWCOG | Nonroad | Gasoline | 2265002045 | Construction and Mining Equipment | Construction | 0.0031946 | 4.4676
2017 | 24017 | MWCOG | Nonroad | Gasoline | 2265002054 | Construction and Mining Equipment | Construction | 0.0052433 | 7.5021
2017 | 24017 | MWCOG | Nonroad | Gasoline | 2265002057 | Construction and Mining Equipment | Construction | 0.0022964 | 6.7038
2017 | 24017 | MWCOG | Nonroad | Gasoline | 2265002060 | Construction and Mining Equipment | Construction | 0.0018479 | 15.9002
2017 | 24017 | MWCOG | Nonroad | Gasoline | 2265002066 | Construction and Mining Equipment | Construction | 0.025142 | 37.9129
2017 | 24017 | MWCOG | Nonroad | Gasoline | 2265002072 | Construction and Mining Equipment | Construction | 0.017953 | 26.4238
2017 | 24017 | MWCOG | Nonroad | Gasoline | 2265002078 | Construction and Mining Equipment | Construction | 0.0070504 | 8.6581
2017 | 24017 | MWCOG | Nonroad | Gasoline | 2265002081 | Construction and Mining Equipment | Construction | 0.00587 | 6.3265
2017 | 24017 | MWCOG | Nonroad | Gasoline | 2265003010 | Industrial Equipment | Industrial | 0.011998 | 24.0792
2017 | 24017 | MWCOG | Nonroad | Gasoline | 2265003020 | Industrial Equipment | Industrial | 0.008619 | 91.1276
2017 | 24017 | MWCOG | Nonroad | Gasoline | 2265003030 | Industrial Equipment | Industrial | 0.0071513 | 19.5817
2017 | 24017 | MWCOG | Nonroad | Gasoline | 2265003040 | Industrial Equipment | Industrial | 0.027508 | 36.7798
2017 | 24017 | MWCOG | Nonroad | Gasoline | 2265003050 | Industrial Equipment | Industrial | 0.00077616 | 1.6876
2017 | 24017 | MWCOG | Nonroad | Gasoline | 2265003060 | Industrial Equipment | Industrial | 0.002826 | 4.2022
2017 | 24017 | MWCOG | Nonroad | Gasoline | 2265003070 | Industrial Equipment | Industrial | 0.00056502 | 8.048
2017 | 24017 | MWCOG | Nonroad | Gasoline | 2265004010 | Lawn and Garden Equipment | Lawn & Garden | 0.63834 | 683.2186
2017 | 24017 | MWCOG | Nonroad | Gasoline | 2265004011 | Lawn and Garden Equipment | Lawn & Garden | 0.30842 | 418.7876
2017 | 24017 | MWCOG | Nonroad | Gasoline | 2265004015 | Lawn and Garden Equipment | Lawn & Garden | 0.054951 | 58.7921
2017 | 24017 | MWCOG | Nonroad | Gasoline | 2265004016 | Lawn and Garden Equipment | Lawn & Garden | 0.19655 | 248.4096
2017 | 24017 | MWCOG | Nonroad | Gasoline | 2265004025 | Lawn and Garden Equipment | Lawn & Garden | 0.0029935 | 3.7978
2017 | 24017 | MWCOG | Nonroad | Gasoline | 2265004026 | Lawn and Garden Equipment | Lawn & Garden | 0.0068474 | 9.7002
2017 | 24017 | MWCOG | Nonroad | Gasoline | 2265004030 | Lawn and Garden Equipment | Lawn & Garden | 0.0057012 | 7.2454
2017 | 24017 | MWCOG | Nonroad | Gasoline | 2265004031 | Lawn and Garden Equipment | Lawn & Garden | 0.23402 | 398.0426
2017 | 24017 | MWCOG | Nonroad | Gasoline | 2265004035 | Lawn and Garden Equipment | Lawn & Garden | 0.14486 | 77.3232
2017 | 24017 | MWCOG | Nonroad | Gasoline | 2265004036 | Lawn and Garden Equipment | Lawn & Garden | 0.29506 | 157.4743
2017 | 24017 | MWCOG | Nonroad | Gasoline | 2265004040 | Lawn and Garden Equipment | Lawn & Garden | 0.095114 | 138.7638
2017 | 24017 | MWCOG | Nonroad | Gasoline | 2265004041 | Lawn and Garden Equipment | Lawn & Garden | 0.035222 | 53.2068
2017 | 24017 | MWCOG | Nonroad | Gasoline | 2265004046 | Lawn and Garden Equipment | Lawn & Garden | 0.04647 | 60.2248
2017 | 24017 | MWCOG | Nonroad | Gasoline | 2265004051 | Lawn and Garden Equipment | Lawn & Garden | 0.023712 | 28.5944
2017 | 24017 | MWCOG | Nonroad | Gasoline | 2265004055 | Lawn and Garden Equipment | Lawn & Garden | 1.272 | 1860.0164
2017 | 24017 | MWCOG | Nonroad | Gasoline | 2265004056 | Lawn and Garden Equipment | Lawn & Garden | 0.47856 | 723.0824
2017 | 24017 | MWCOG | Nonroad | Gasoline | 2265004066 | Lawn and Garden Equipment | Lawn & Garden | 0.05355 | 120.7358
2017 | 24017 | MWCOG | Nonroad | Gasoline | 2265004071 | Lawn and Garden Equipment | Lawn & Garden | 1.474 | 2334.1561
2017 | 24017 | MWCOG | Nonroad | Gasoline | 2265004075 | Lawn and Garden Equipment | Lawn & Garden | 0.05791 | 66.1169
2017 | 24017 | MWCOG | Nonroad | Gasoline | 2265004076 | Lawn and Garden Equipment | Lawn & Garden | 0.061855 | 71.7247
2017 | 24017 | MWCOG | Nonroad | Gasoline | 2265005010 | Agricultural Equipment | Farm | 0.00026861 | 0.3964
2017 | 24017 | MWCOG | Nonroad | Gasoline | 2265005015 | Agricultural Equipment | Farm | 0.00035152 | 1.5339
2017 | 24017 | MWCOG | Nonroad | Gasoline | 2265005020 | Agricultural Equipment | Farm | 1.3112e-05 | 0.012305
2017 | 24017 | MWCOG | Nonroad | Gasoline | 2265005025 | Agricultural Equipment | Farm | 0.0011761 | 1.1015
2017 | 24017 | MWCOG | Nonroad | Gasoline | 2265005030 | Agricultural Equipment | Farm | 0.00022599 | 0.3259
2017 | 24017 | MWCOG | Nonroad | Gasoline | 2265005035 | Agricultural Equipment | Farm | 0.0032298 | 3.6109
2017 | 24017 | MWCOG | Nonroad | Gasoline | 2265005040 | Agricultural Equipment | Farm | 0.016537 | 8.0953
2017 | 24017 | MWCOG | Nonroad | Gasoline | 2265005045 | Agricultural Equipment | Farm | 0.0018626 | 1.7444
2017 | 24017 | MWCOG | Nonroad | Gasoline | 2265005055 | Agricultural Equipment | Farm | 0.0024452 | 2.4894
2017 | 24017 | MWCOG | Nonroad | Gasoline | 2265005060 | Agricultural Equipment | Farm | 0.0002929 | 2.6604
2017 | 24017 | MWCOG | Nonroad | Gasoline | 2265006005 | Commercial Equipment | Light Commercial | 0.49241 | 683.5904
2017 | 24017 | MWCOG | Nonroad | Gasoline | 2265006010 | Commercial Equipment | Light Commercial | 0.11566 | 171.0282
2017 | 24017 | MWCOG | Nonroad | Gasoline | 2265006015 | Commercial Equipment | Light Commercial | 0.053357 | 90.4341
2017 | 24017 | MWCOG | Nonroad | Gasoline | 2265006025 | Commercial Equipment | Light Commercial | 0.12295 | 194.4088
2017 | 24017 | MWCOG | Nonroad | Gasoline | 2265006030 | Commercial Equipment | Light Commercial | 0.21659 | 307.1607
2017 | 24017 | MWCOG | Nonroad | Gasoline | 2265006035 | Commercial Equipment | Light Commercial | 0.010034 | 14.4115
2017 | 24017 | MWCOG | Nonroad | Gasoline | 2265007010 | Logging Equipment | Logging | 0.036374 | 38.0099
2017 | 24017 | MWCOG | Nonroad | Gasoline | 2265007015 | Logging Equipment | Logging | 0.00031662 | 0.4051
2017 | 24017 | MWCOG | Nonroad | Gasoline | 2282005010 | Gasoline 2-Stroke | Recreational Marine Vessels | 5.5012 | 4680.564
2017 | 24017 | MWCOG | Nonroad | Gasoline | 2282005015 | Gasoline 2-Stroke | Recreational Marine Vessels | 2.3155 | 1975.4151
2017 | 24017 | MWCOG | Nonroad | Gasoline | 2282010005 | Gasoline 4-Stroke | Recreational Marine Vessels | 2.5947 | 4363.0176
2017 | 24017 | MWCOG | Nonroad | Gasoline | 2285004015 | Gasoline, 4-Stroke | Railway Maintenance | 0.00011472 | 0.17124
2017 | 24017 | MWCOG | Nonroad | Liquefied Petroleum Gas (LPG) | 2267001060 | Recreational Equipment | Liquified Petroleum Gas | 0.0038453 | 7.364
2017 | 24017 | MWCOG | Nonroad | Liquefied Petroleum Gas (LPG) | 2267002003 | Construction and Mining Equipment | Liquified Petroleum Gas | 0.00056144 | 2.6135
2017 | 24017 | MWCOG | Nonroad | Liquefied Petroleum Gas (LPG) | 2267002015 | Construction and Mining Equipment | Liquified Petroleum Gas | 0.00030112 | 4.3707
2017 | 24017 | MWCOG | Nonroad | Liquefied Petroleum Gas (LPG) | 2267002021 | Construction and Mining Equipment | Liquified Petroleum Gas | 0.00044645 | 0.77186
2017 | 24017 | MWCOG | Nonroad | Liquefied Petroleum Gas (LPG) | 2267002024 | Construction and Mining Equipment | Liquified Petroleum Gas | 8.1736e-05 | 0.44748
2017 | 24017 | MWCOG | Nonroad | Liquefied Petroleum Gas (LPG) | 2267002030 | Construction and Mining Equipment | Liquified Petroleum Gas | 0.0018091 | 8.0825
2017 | 24017 | MWCOG | Nonroad | Liquefied Petroleum Gas (LPG) | 2267002033 | Construction and Mining Equipment | Liquified Petroleum Gas | 0.0034605 | 4.0597
2017 | 24017 | MWCOG | Nonroad | Liquefied Petroleum Gas (LPG) | 2267002039 | Construction and Mining Equipment | Liquified Petroleum Gas | 0.00037585 | 7.4778
2017 | 24017 | MWCOG | Nonroad | Liquefied Petroleum Gas (LPG) | 2267002045 | Construction and Mining Equipment | Liquified Petroleum Gas | 0.0017444 | 3.047
2017 | 24017 | MWCOG | Nonroad | Liquefied Petroleum Gas (LPG) | 2267002054 | Construction and Mining Equipment | Liquified Petroleum Gas | 0.00026077 | 0.4994
2017 | 24017 | MWCOG | Nonroad | Liquefied Petroleum Gas (LPG) | 2267002057 | Construction and Mining Equipment | Liquified Petroleum Gas | 0.0014292 | 5.1929
2017 | 24017 | MWCOG | Nonroad | Liquefied Petroleum Gas (LPG) | 2267002060 | Construction and Mining Equipment | Liquified Petroleum Gas | 0.0011774 | 12.5396
2017 | 24017 | MWCOG | Nonroad | Liquefied Petroleum Gas (LPG) | 2267002066 | Construction and Mining Equipment | Liquified Petroleum Gas | 8.2847e-05 | 1.3193
2017 | 24017 | MWCOG | Nonroad | Liquefied Petroleum Gas (LPG) | 2267002072 | Construction and Mining Equipment | Liquified Petroleum Gas | 0.0061439 | 11.2951
2017 | 24017 | MWCOG | Nonroad | Liquefied Petroleum Gas (LPG) | 2267002081 | Construction and Mining Equipment | Liquified Petroleum Gas | 0.0034246 | 4.7402
2017 | 24017 | MWCOG | Nonroad | Liquefied Petroleum Gas (LPG) | 2267003010 | Industrial Equipment | Liquified Petroleum Gas | 0.0042349 | 13.0368
2017 | 24017 | MWCOG | Nonroad | Liquefied Petroleum Gas (LPG) | 2267003020 | Industrial Equipment | Liquified Petroleum Gas | 0.084193 | 1185.8365
2017 | 24017 | MWCOG | Nonroad | Liquefied Petroleum Gas (LPG) | 2267003030 | Industrial Equipment | Liquified Petroleum Gas | 0.00050124 | 8.834
2017 | 24017 | MWCOG | Nonroad | Liquefied Petroleum Gas (LPG) | 2267003040 | Industrial Equipment | Liquified Petroleum Gas | 0.00016768 | 2.7866
2017 | 24017 | MWCOG | Nonroad | Liquefied Petroleum Gas (LPG) | 2267003050 | Industrial Equipment | Liquified Petroleum Gas | 0.00017904 | 0.6882
2017 | 24017 | MWCOG | Nonroad | Liquefied Petroleum Gas (LPG) | 2267003070 | Industrial Equipment | Liquified Petroleum Gas | 0.0002513 | 5.4731
2017 | 24017 | MWCOG | Nonroad | Liquefied Petroleum Gas (LPG) | 2267004066 | Lawn and Garden Equipment | Liquified Petroleum Gas | 0.002626 | 39.7948
2017 | 24017 | MWCOG | Nonroad | Liquefied Petroleum Gas (LPG) | 2267005055 | Agricultural Equipment | Liquified Petroleum Gas | 1.248e-05 | 0.015726
2017 | 24017 | MWCOG | Nonroad | Liquefied Petroleum Gas (LPG) | 2267005060 | Agricultural Equipment | Liquified Petroleum Gas | 1.8083e-06 | 0.030631
2017 | 24017 | MWCOG | Nonroad | Liquefied Petroleum Gas (LPG) | 2267006005 | Commercial Equipment | Liquified Petroleum Gas | 0.026756 | 65.6934
2017 | 24017 | MWCOG | Nonroad | Liquefied Petroleum Gas (LPG) | 2267006010 | Commercial Equipment | Liquified Petroleum Gas | 0.0031482 | 14.3795
2017 | 24017 | MWCOG | Nonroad | Liquefied Petroleum Gas (LPG) | 2267006015 | Commercial Equipment | Liquified Petroleum Gas | 0.0016415 | 16.7905
2017 | 24017 | MWCOG | Nonroad | Liquefied Petroleum Gas (LPG) | 2267006025 | Commercial Equipment | Liquified Petroleum Gas | 0.0027175 | 20.8682
2017 | 24017 | MWCOG | Nonroad | Liquefied Petroleum Gas (LPG) | 2267006030 | Commercial Equipment | Liquified Petroleum Gas | 9.407e-05 | 0.28382
2017 | 24017 | MWCOG | Nonroad | Liquefied Petroleum Gas (LPG) | 2267006035 | Commercial Equipment | Liquified Petroleum Gas | 2.2299e-05 | 0.25768
2017 | 24017 | MWCOG | Nonroad | Liquefied Petroleum Gas (LPG) | 2285006015 | LPG | Liquified Petroleum Gas | 1.2031e-06 | 0.005198
2017 | 24017 | MWCOG | Nonroad | Marine Diesel Fuel | 2282020005 | Diesel | Recreational Marine Vessels | 0.092114 | 3315.2611
2017 | 24017 | MWCOG | Nonroad | Marine Diesel Fuel | 2282020010 | Diesel | Recreational Marine Vessels | 0.00048824 | 9.2616
2017 | 24017 | MWCOG | Nonroad | Nonroad Diesel Fuel | 2270001060 | Recreational Equipment | Recreational | 0.0046617 | 115.2445
2017 | 24017 | MWCOG | Nonroad | Nonroad Diesel Fuel | 2270002003 | Construction and Mining Equipment | Construction | 0.0053596 | 312.5716
2017 | 24017 | MWCOG | Nonroad | Nonroad Diesel Fuel | 2270002006 | Construction and Mining Equipment | Construction | 4.6083e-05 | 0.50902
2017 | 24017 | MWCOG | Nonroad | Nonroad Diesel Fuel | 2270002009 | Construction and Mining Equipment | Construction | 0.00066832 | 8.3849
2017 | 24017 | MWCOG | Nonroad | Nonroad Diesel Fuel | 2270002015 | Construction and Mining Equipment | Construction | 0.015262 | 782.4139
2017 | 24017 | MWCOG | Nonroad | Nonroad Diesel Fuel | 2270002018 | Construction and Mining Equipment | Construction | 0.011586 | 851.3193
2017 | 24017 | MWCOG | Nonroad | Nonroad Diesel Fuel | 2270002021 | Construction and Mining Equipment | Construction | 0.0013089 | 47.0083
2017 | 24017 | MWCOG | Nonroad | Nonroad Diesel Fuel | 2270002024 | Construction and Mining Equipment | Construction | 0.00069621 | 32.0106
2017 | 24017 | MWCOG | Nonroad | Nonroad Diesel Fuel | 2270002027 | Construction and Mining Equipment | Construction | 0.0037003 | 87.9042
2017 | 24017 | MWCOG | Nonroad | Nonroad Diesel Fuel | 2270002030 | Construction and Mining Equipment | Construction | 0.010608 | 376.1653
2017 | 24017 | MWCOG | Nonroad | Nonroad Diesel Fuel | 2270002033 | Construction and Mining Equipment | Construction | 0.0074994 | 413.0062
2017 | 24017 | MWCOG | Nonroad | Nonroad Diesel Fuel | 2270002036 | Construction and Mining Equipment | Construction | 0.041115 | 3171.2584
2017 | 24017 | MWCOG | Nonroad | Nonroad Diesel Fuel | 2270002039 | Construction and Mining Equipment | Construction | 0.00086962 | 26.3694
2017 | 24017 | MWCOG | Nonroad | Nonroad Diesel Fuel | 2270002042 | Construction and Mining Equipment | Construction | 0.00034246 | 16.146
2017 | 24017 | MWCOG | Nonroad | Nonroad Diesel Fuel | 2270002045 | Construction and Mining Equipment | Construction | 0.012132 | 724.8682
2017 | 24017 | MWCOG | Nonroad | Nonroad Diesel Fuel | 2270002048 | Construction and Mining Equipment | Construction | 0.01043 | 789.0285
2017 | 24017 | MWCOG | Nonroad | Nonroad Diesel Fuel | 2270002051 | Construction and Mining Equipment | Construction | 0.038082 | 2714.1464
2017 | 24017 | MWCOG | Nonroad | Nonroad Diesel Fuel | 2270002054 | Construction and Mining Equipment | Construction | 0.0026214 | 127.624
2017 | 24017 | MWCOG | Nonroad | Nonroad Diesel Fuel | 2270002057 | Construction and Mining Equipment | Construction | 0.022043 | 1015.1796
2017 | 24017 | MWCOG | Nonroad | Nonroad Diesel Fuel | 2270002060 | Construction and Mining Equipment | Construction | 0.053857 | 3451.4165
2017 | 24017 | MWCOG | Nonroad | Nonroad Diesel Fuel | 2270002066 | Construction and Mining Equipment | Construction | 0.11796 | 2315.4289
2017 | 24017 | MWCOG | Nonroad | Nonroad Diesel Fuel | 2270002069 | Construction and Mining Equipment | Construction | 0.043371 | 3157.3164
2017 | 24017 | MWCOG | Nonroad | Nonroad Diesel Fuel | 2270002072 | Construction and Mining Equipment | Construction | 0.078971 | 1817.4933
2017 | 24017 | MWCOG | Nonroad | Nonroad Diesel Fuel | 2270002075 | Construction and Mining Equipment | Construction | 0.0046357 | 338.7839
2017 | 24017 | MWCOG | Nonroad | Nonroad Diesel Fuel | 2270002078 | Construction and Mining Equipment | Construction | 0.00024078 | 5.5582
2017 | 24017 | MWCOG | Nonroad | Nonroad Diesel Fuel | 2270002081 | Construction and Mining Equipment | Construction | 0.0065734 | 353.3849
2017 | 24017 | MWCOG | Nonroad | Nonroad Diesel Fuel | 2270003010 | Industrial Equipment | Industrial | 0.00088115 | 21.3173
2017 | 24017 | MWCOG | Nonroad | Nonroad Diesel Fuel | 2270003020 | Industrial Equipment | Industrial | 0.0043851 | 309.2624
2017 | 24017 | MWCOG | Nonroad | Nonroad Diesel Fuel | 2270003030 | Industrial Equipment | Industrial | 0.002576 | 135.0794
2017 | 24017 | MWCOG | Nonroad | Nonroad Diesel Fuel | 2270003040 | Industrial Equipment | Industrial | 0.0030492 | 136.9759
2017 | 24017 | MWCOG | Nonroad | Nonroad Diesel Fuel | 2270003050 | Industrial Equipment | Industrial | 0.00019312 | 5.2826
2017 | 24017 | MWCOG | Nonroad | Nonroad Diesel Fuel | 2270003060 | Industrial Equipment | Industrial | 0.068683 | 2257.3771
2017 | 24017 | MWCOG | Nonroad | Nonroad Diesel Fuel | 2270003070 | Industrial Equipment | Industrial | 0.0024044 | 194.917
2017 | 24017 | MWCOG | Nonroad | Nonroad Diesel Fuel | 2270004031 | Lawn and Garden Equipment | Lawn & Garden | 1.8642e-06 | 0.046725
2017 | 24017 | MWCOG | Nonroad | Nonroad Diesel Fuel | 2270004036 | Lawn and Garden Equipment | Lawn & Garden | 0.0002191 | 12.2733
2017 | 24017 | MWCOG | Nonroad | Nonroad Diesel Fuel | 2270004046 | Lawn and Garden Equipment | Lawn & Garden | 0.014744 | 327.5312
2017 | 24017 | MWCOG | Nonroad | Nonroad Diesel Fuel | 2270004056 | Lawn and Garden Equipment | Lawn & Garden | 0.0038773 | 67.6129
2017 | 24017 | MWCOG | Nonroad | Nonroad Diesel Fuel | 2270004066 | Lawn and Garden Equipment | Lawn & Garden | 0.0091644 | 446.4903
2017 | 24017 | MWCOG | Nonroad | Nonroad Diesel Fuel | 2270004071 | Lawn and Garden Equipment | Lawn & Garden | 0.0015717 | 52.6078
2017 | 24017 | MWCOG | Nonroad | Nonroad Diesel Fuel | 2270004076 | Lawn and Garden Equipment | Lawn & Garden | 4.4187e-05 | 1.3358
2017 | 24017 | MWCOG | Nonroad | Nonroad Diesel Fuel | 2270005010 | Agricultural Equipment | Farm | 3.5909e-06 | 0.030693
2017 | 24017 | MWCOG | Nonroad | Nonroad Diesel Fuel | 2270005015 | Agricultural Equipment | Farm | 0.021722 | 1274.4442
2017 | 24017 | MWCOG | Nonroad | Nonroad Diesel Fuel | 2270005020 | Agricultural Equipment | Farm | 0.0010368 | 114.2648
2017 | 24017 | MWCOG | Nonroad | Nonroad Diesel Fuel | 2270005025 | Agricultural Equipment | Farm | 8.235e-06 | 0.63246
2017 | 24017 | MWCOG | Nonroad | Nonroad Diesel Fuel | 2270005030 | Agricultural Equipment | Farm | 1.6053e-06 | 0.13286
2017 | 24017 | MWCOG | Nonroad | Nonroad Diesel Fuel | 2270005035 | Agricultural Equipment | Farm | 0.00010539 | 9.6902
2017 | 24017 | MWCOG | Nonroad | Nonroad Diesel Fuel | 2270005040 | Agricultural Equipment | Farm | 2.2282e-07 | 0.02681
2017 | 24017 | MWCOG | Nonroad | Nonroad Diesel Fuel | 2270005045 | Agricultural Equipment | Farm | 9.4855e-05 | 8.9598
2017 | 24017 | MWCOG | Nonroad | Nonroad Diesel Fuel | 2270005055 | Agricultural Equipment | Farm | 0.00028046 | 24.9337
2017 | 24017 | MWCOG | Nonroad | Nonroad Diesel Fuel | 2270005060 | Agricultural Equipment | Farm | 0.00042534 | 18.3854
2017 | 24017 | MWCOG | Nonroad | Nonroad Diesel Fuel | 2270006005 | Commercial Equipment | Light Commercial | 0.013661 | 499.5484
2017 | 24017 | MWCOG | Nonroad | Nonroad Diesel Fuel | 2270006010 | Commercial Equipment | Light Commercial | 0.0032217 | 117.9025
2017 | 24017 | MWCOG | Nonroad | Nonroad Diesel Fuel | 2270006015 | Commercial Equipment | Light Commercial | 0.009042 | 327.1062
2017 | 24017 | MWCOG | Nonroad | Nonroad Diesel Fuel | 2270006025 | Commercial Equipment | Light Commercial | 0.0076352 | 166.0818
2017 | 24017 | MWCOG | Nonroad | Nonroad Diesel Fuel | 2270006030 | Commercial Equipment | Light Commercial | 0.00037981 | 15.9729
2017 | 24017 | MWCOG | Nonroad | Nonroad Diesel Fuel | 2270006035 | Commercial Equipment | Light Commercial | 0.0004394 | 14.1373
2017 | 24017 | MWCOG | Nonroad | Nonroad Diesel Fuel | 2270007015 | Logging Equipment | Logging | 0.013243 | 867.8954
2017 | 24017 | MWCOG | Nonroad | Nonroad Diesel Fuel | 2285002015 | Diesel | Railway Maintenance | 0.00012996 | 2.8973
2017 | 24019 | Attain | Nonroad | Compressed Natural Gas (CNG) | 2268002081 | Construction and Mining Equipment | Compressed Natural Gas | 0.0013681 | 0.020125
2017 | 24019 | Attain | Nonroad | Compressed Natural Gas (CNG) | 2268003020 | Industrial Equipment | Compressed Natural Gas | 1.0048 | 163.1746
2017 | 24019 | Attain | Nonroad | Compressed Natural Gas (CNG) | 2268003030 | Industrial Equipment | Compressed Natural Gas | 0.000816 | 0.13824
2017 | 24019 | Attain | Nonroad | Compressed Natural Gas (CNG) | 2268003040 | Industrial Equipment | Compressed Natural Gas | 0.00041006 | 0.07533
2017 | 24019 | Attain | Nonroad | Compressed Natural Gas (CNG) | 2268003060 | Industrial Equipment | Compressed Natural Gas | 0.0012912 | 0.20568
2017 | 24019 | Attain | Nonroad | Compressed Natural Gas (CNG) | 2268003070 | Industrial Equipment | Compressed Natural Gas | 0.0037534 | 0.92331
2017 | 24019 | Attain | Nonroad | Compressed Natural Gas (CNG) | 2268005055 | Agricultural Equipment | Compressed Natural Gas | 0.0075271 | 0.099981
2017 | 24019 | Attain | Nonroad | Compressed Natural Gas (CNG) | 2268005060 | Agricultural Equipment | Compressed Natural Gas | 0.055872 | 10.8509
2017 | 24019 | Attain | Nonroad | Compressed Natural Gas (CNG) | 2268006005 | Commercial Equipment | Compressed Natural Gas | 0.47087 | 12.2204
2017 | 24019 | Attain | Nonroad | Compressed Natural Gas (CNG) | 2268006010 | Commercial Equipment | Compressed Natural Gas | 0.014239 | 0.58342
2017 | 24019 | Attain | Nonroad | Compressed Natural Gas (CNG) | 2268006015 | Commercial Equipment | Compressed Natural Gas | 0.0074011 | 0.8529
2017 | 24019 | Attain | Nonroad | Compressed Natural Gas (CNG) | 2268006020 | Commercial Equipment | Compressed Natural Gas | 0.14473 | 30.2876
2017 | 24019 | Attain | Nonroad | Gasoline | 2260001010 | Recreational Equipment | Recreational | 0.20903 | 60.0613
2017 | 24019 | Attain | Nonroad | Gasoline | 2260001030 | Recreational Equipment | Recreational | 0.063851 | 25.7939
2017 | 24019 | Attain | Nonroad | Gasoline | 2260001060 | Recreational Equipment | Recreational | 0.029062 | 37.3757
2017 | 24019 | Attain | Nonroad | Gasoline | 2260002006 | Construction and Mining Equipment | Construction | 0.0042289 | 2.6239
2017 | 24019 | Attain | Nonroad | Gasoline | 2260002009 | Construction and Mining Equipment | Construction | 0.00035095 | 0.16997
2017 | 24019 | Attain | Nonroad | Gasoline | 2260002021 | Construction and Mining Equipment | Construction | 0.00042531 | 0.20316
2017 | 24019 | Attain | Nonroad | Gasoline | 2260002027 | Construction and Mining Equipment | Construction | 3.1453e-06 | 0.0014077
2017 | 24019 | Attain | Nonroad | Gasoline | 2260002039 | Construction and Mining Equipment | Construction | 0.012124 | 6.7697
2017 | 24019 | Attain | Nonroad | Gasoline | 2260002054 | Construction and Mining Equipment | Construction | 8.8645e-05 | 0.039673
2017 | 24019 | Attain | Nonroad | Gasoline | 2260003030 | Industrial Equipment | Industrial | 0.00099516 | 0.44538
2017 | 24019 | Attain | Nonroad | Gasoline | 2260003040 | Industrial Equipment | Industrial | 7.6151e-05 | 0.034081
2017 | 24019 | Attain | Nonroad | Gasoline | 2260004015 | Lawn and Garden Equipment | Lawn & Garden | 0.0023388 | 1.2809
2017 | 24019 | Attain | Nonroad | Gasoline | 2260004016 | Lawn and Garden Equipment | Lawn & Garden | 0.04087 | 21.9655
2017 | 24019 | Attain | Nonroad | Gasoline | 2260004020 | Lawn and Garden Equipment | Lawn & Garden | 0.032918 | 17.1023
2017 | 24019 | Attain | Nonroad | Gasoline | 2260004021 | Lawn and Garden Equipment | Lawn & Garden | 0.38645 | 211.5448
2017 | 24019 | Attain | Nonroad | Gasoline | 2260004025 | Lawn and Garden Equipment | Lawn & Garden | 0.040438 | 23.7514
2017 | 24019 | Attain | Nonroad | Gasoline | 2260004026 | Lawn and Garden Equipment | Lawn & Garden | 0.36567 | 184.8618
2017 | 24019 | Attain | Nonroad | Gasoline | 2260004030 | Lawn and Garden Equipment | Lawn & Garden | 0.028502 | 15.2863
2017 | 24019 | Attain | Nonroad | Gasoline | 2260004031 | Lawn and Garden Equipment | Lawn & Garden | 0.32274 | 172.6168
2017 | 24019 | Attain | Nonroad | Gasoline | 2260004071 | Lawn and Garden Equipment | Lawn & Garden | 0.0001846 | 0.09211
2017 | 24019 | Attain | Nonroad | Gasoline | 2260005035 | Agricultural Equipment | Farm | 0.00093476 | 0.56845
2017 | 24019 | Attain | Nonroad | Gasoline | 2260006005 | Commercial Equipment | Light Commercial | 0.0041497 | 2.0545
2017 | 24019 | Attain | Nonroad | Gasoline | 2260006010 | Commercial Equipment | Light Commercial | 0.026481 | 13.7061
2017 | 24019 | Attain | Nonroad | Gasoline | 2260006015 | Commercial Equipment | Light Commercial | 1.0622e-05 | 0.0047537
2017 | 24019 | Attain | Nonroad | Gasoline | 2260006035 | Commercial Equipment | Light Commercial | 0.00018528 | 0.08292
2017 | 24019 | Attain | Nonroad | Gasoline | 2260007005 | Logging Equipment | Logging | 0.022517 | 12.9999
2017 | 24019 | Attain | Nonroad | Gasoline | 2265001010 | Recreational Equipment | Recreational | 0.039499 | 28.0114
2017 | 24019 | Attain | Nonroad | Gasoline | 2265001030 | Recreational Equipment | Recreational | 0.29108 | 266.298
2017 | 24019 | Attain | Nonroad | Gasoline | 2265001050 | Recreational Equipment | Recreational | 0.1367 | 182.1855
2017 | 24019 | Attain | Nonroad | Gasoline | 2265001060 | Recreational Equipment | Recreational | 0.039118 | 35.7173
2017 | 24019 | Attain | Nonroad | Gasoline | 2265002003 | Construction and Mining Equipment | Construction | 0.0014222 | 2.326
2017 | 24019 | Attain | Nonroad | Gasoline | 2265002006 | Construction and Mining Equipment | Construction | 1.1364e-05 | 0.017362
2017 | 24019 | Attain | Nonroad | Gasoline | 2265002009 | Construction and Mining Equipment | Construction | 0.0030726 | 4.3697
2017 | 24019 | Attain | Nonroad | Gasoline | 2265002015 | Construction and Mining Equipment | Construction | 0.0025074 | 4.114
2017 | 24019 | Attain | Nonroad | Gasoline | 2265002021 | Construction and Mining Equipment | Construction | 0.0056074 | 8.2103
2017 | 24019 | Attain | Nonroad | Gasoline | 2265002024 | Construction and Mining Equipment | Construction | 0.0024326 | 3.4571
2017 | 24019 | Attain | Nonroad | Gasoline | 2265002027 | Construction and Mining Equipment | Construction | 0.00013248 | 0.18018
2017 | 24019 | Attain | Nonroad | Gasoline | 2265002030 | Construction and Mining Equipment | Construction | 0.0046106 | 7.2347
2017 | 24019 | Attain | Nonroad | Gasoline | 2265002033 | Construction and Mining Equipment | Construction | 0.0021983 | 2.6832
2017 | 24019 | Attain | Nonroad | Gasoline | 2265002039 | Construction and Mining Equipment | Construction | 0.010386 | 15.0755
2017 | 24019 | Attain | Nonroad | Gasoline | 2265002042 | Construction and Mining Equipment | Construction | 0.0052651 | 7.2397
2017 | 24019 | Attain | Nonroad | Gasoline | 2265002045 | Construction and Mining Equipment | Construction | 0.0004165 | 0.58315
2017 | 24019 | Attain | Nonroad | Gasoline | 2265002054 | Construction and Mining Equipment | Construction | 0.00068341 | 0.97925
2017 | 24019 | Attain | Nonroad | Gasoline | 2265002057 | Construction and Mining Equipment | Construction | 0.00029939 | 0.87504
2017 | 24019 | Attain | Nonroad | Gasoline | 2265002060 | Construction and Mining Equipment | Construction | 0.00024088 | 2.0754
2017 | 24019 | Attain | Nonroad | Gasoline | 2265002066 | Construction and Mining Equipment | Construction | 0.0032769 | 4.9488
2017 | 24019 | Attain | Nonroad | Gasoline | 2265002072 | Construction and Mining Equipment | Construction | 0.0023404 | 3.4491
2017 | 24019 | Attain | Nonroad | Gasoline | 2265002078 | Construction and Mining Equipment | Construction | 0.00091896 | 1.1301
2017 | 24019 | Attain | Nonroad | Gasoline | 2265002081 | Construction and Mining Equipment | Construction | 0.00076535 | 0.8258
2017 | 24019 | Attain | Nonroad | Gasoline | 2265003010 | Industrial Equipment | Industrial | 0.024564 | 49.3682
2017 | 24019 | Attain | Nonroad | Gasoline | 2265003020 | Industrial Equipment | Industrial | 0.017644 | 186.8338
2017 | 24019 | Attain | Nonroad | Gasoline | 2265003030 | Industrial Equipment | Industrial | 0.014638 | 40.1472
2017 | 24019 | Attain | Nonroad | Gasoline | 2265003040 | Industrial Equipment | Industrial | 0.056307 | 75.4075
2017 | 24019 | Attain | Nonroad | Gasoline | 2265003050 | Industrial Equipment | Industrial | 0.001589 | 3.46
2017 | 24019 | Attain | Nonroad | Gasoline | 2265003060 | Industrial Equipment | Industrial | 0.00067105 | 0.99942
2017 | 24019 | Attain | Nonroad | Gasoline | 2265003070 | Industrial Equipment | Industrial | 0.0011566 | 16.5003
2017 | 24019 | Attain | Nonroad | Gasoline | 2265004010 | Lawn and Garden Equipment | Lawn & Garden | 0.20165 | 216.0526
2017 | 24019 | Attain | Nonroad | Gasoline | 2265004011 | Lawn and Garden Equipment | Lawn & Garden | 0.39755 | 540.371
2017 | 24019 | Attain | Nonroad | Gasoline | 2265004015 | Lawn and Garden Equipment | Lawn & Garden | 0.017359 | 18.5917
2017 | 24019 | Attain | Nonroad | Gasoline | 2265004016 | Lawn and Garden Equipment | Lawn & Garden | 0.25335 | 320.5285
2017 | 24019 | Attain | Nonroad | Gasoline | 2265004025 | Lawn and Garden Equipment | Lawn & Garden | 0.00094564 | 1.201
2017 | 24019 | Attain | Nonroad | Gasoline | 2265004026 | Lawn and Garden Equipment | Lawn & Garden | 0.0088261 | 12.5163
2017 | 24019 | Attain | Nonroad | Gasoline | 2265004030 | Lawn and Garden Equipment | Lawn & Garden | 0.001801 | 2.2912
2017 | 24019 | Attain | Nonroad | Gasoline | 2265004031 | Lawn and Garden Equipment | Lawn & Garden | 0.30165 | 513.6036
2017 | 24019 | Attain | Nonroad | Gasoline | 2265004040 | Lawn and Garden Equipment | Lawn & Garden | 0.030046 | 43.881
2017 | 24019 | Attain | Nonroad | Gasoline | 2265004041 | Lawn and Garden Equipment | Lawn & Garden | 0.0454 | 68.6539
2017 | 24019 | Attain | Nonroad | Gasoline | 2265004046 | Lawn and Garden Equipment | Lawn & Garden | 0.059899 | 77.7095
2017 | 24019 | Attain | Nonroad | Gasoline | 2265004051 | Lawn and Garden Equipment | Lawn & Garden | 0.030564 | 36.896
2017 | 24019 | Attain | Nonroad | Gasoline | 2265004055 | Lawn and Garden Equipment | Lawn & Garden | 0.40183 | 588.1884
2017 | 24019 | Attain | Nonroad | Gasoline | 2265004056 | Lawn and Garden Equipment | Lawn & Garden | 0.61685 | 933.0094
2017 | 24019 | Attain | Nonroad | Gasoline | 2265004066 | Lawn and Garden Equipment | Lawn & Garden | 0.069025 | 155.7882
2017 | 24019 | Attain | Nonroad | Gasoline | 2265004071 | Lawn and Garden Equipment | Lawn & Garden | 1.8999 | 3011.8152
2017 | 24019 | Attain | Nonroad | Gasoline | 2265004075 | Lawn and Garden Equipment | Lawn & Garden | 0.018294 | 20.908
2017 | 24019 | Attain | Nonroad | Gasoline | 2265004076 | Lawn and Garden Equipment | Lawn & Garden | 0.07973 | 92.548
2017 | 24019 | Attain | Nonroad | Gasoline | 2265005010 | Agricultural Equipment | Farm | 0.00093606 | 1.3828
2017 | 24019 | Attain | Nonroad | Gasoline | 2265005015 | Agricultural Equipment | Farm | 0.001225 | 5.3509
2017 | 24019 | Attain | Nonroad | Gasoline | 2265005020 | Agricultural Equipment | Farm | 4.5706e-05 | 0.042924
2017 | 24019 | Attain | Nonroad | Gasoline | 2265005025 | Agricultural Equipment | Farm | 0.0040997 | 3.8425
2017 | 24019 | Attain | Nonroad | Gasoline | 2265005030 | Agricultural Equipment | Farm | 0.00078754 | 1.1369
2017 | 24019 | Attain | Nonroad | Gasoline | 2265005035 | Agricultural Equipment | Farm | 0.011257 | 12.5965
2017 | 24019 | Attain | Nonroad | Gasoline | 2265005040 | Agricultural Equipment | Farm | 0.057639 | 28.24
2017 | 24019 | Attain | Nonroad | Gasoline | 2265005045 | Agricultural Equipment | Farm | 0.0064927 | 6.0854
2017 | 24019 | Attain | Nonroad | Gasoline | 2265005055 | Agricultural Equipment | Farm | 0.008523 | 8.684
2017 | 24019 | Attain | Nonroad | Gasoline | 2265005060 | Agricultural Equipment | Farm | 0.0010207 | 9.2807
2017 | 24019 | Attain | Nonroad | Gasoline | 2265006005 | Commercial Equipment | Light Commercial | 0.30403 | 422.7467
2017 | 24019 | Attain | Nonroad | Gasoline | 2265006010 | Commercial Equipment | Light Commercial | 0.071414 | 105.7674
2017 | 24019 | Attain | Nonroad | Gasoline | 2265006015 | Commercial Equipment | Light Commercial | 0.032945 | 55.9263
2017 | 24019 | Attain | Nonroad | Gasoline | 2265006025 | Commercial Equipment | Light Commercial | 0.075911 | 120.2265
2017 | 24019 | Attain | Nonroad | Gasoline | 2265006030 | Commercial Equipment | Light Commercial | 0.13373 | 189.9547
2017 | 24019 | Attain | Nonroad | Gasoline | 2265006035 | Commercial Equipment | Light Commercial | 0.0061952 | 8.9124
2017 | 24019 | Attain | Nonroad | Gasoline | 2265007010 | Logging Equipment | Logging | 0.029932 | 31.3278
2017 | 24019 | Attain | Nonroad | Gasoline | 2265007015 | Logging Equipment | Logging | 0.00026054 | 0.33388
2017 | 24019 | Attain | Nonroad | Gasoline | 2282005010 | Gasoline 2-Stroke | Recreational Marine Vessels | 17.2739 | 14696.9703
2017 | 24019 | Attain | Nonroad | Gasoline | 2282005015 | Gasoline 2-Stroke | Recreational Marine Vessels | 7.2708 | 6202.8035
2017 | 24019 | Attain | Nonroad | Gasoline | 2282010005 | Gasoline 4-Stroke | Recreational Marine Vessels | 6.6783 | 11235.865
2017 | 24019 | Attain | Nonroad | Liquefied Petroleum Gas (LPG) | 2267001060 | Recreational Equipment | Liquified Petroleum Gas | 0.0012818 | 2.4547
2017 | 24019 | Attain | Nonroad | Liquefied Petroleum Gas (LPG) | 2267002003 | Construction and Mining Equipment | Liquified Petroleum Gas | 7.3284e-05 | 0.34114
2017 | 24019 | Attain | Nonroad | Liquefied Petroleum Gas (LPG) | 2267002015 | Construction and Mining Equipment | Liquified Petroleum Gas | 3.9305e-05 | 0.5705
2017 | 24019 | Attain | Nonroad | Liquefied Petroleum Gas (LPG) | 2267002021 | Construction and Mining Equipment | Liquified Petroleum Gas | 5.8275e-05 | 0.10075
2017 | 24019 | Attain | Nonroad | Liquefied Petroleum Gas (LPG) | 2267002024 | Construction and Mining Equipment | Liquified Petroleum Gas | 1.0669e-05 | 0.058409
2017 | 24019 | Attain | Nonroad | Liquefied Petroleum Gas (LPG) | 2267002030 | Construction and Mining Equipment | Liquified Petroleum Gas | 0.00023614 | 1.055
2017 | 24019 | Attain | Nonroad | Liquefied Petroleum Gas (LPG) | 2267002033 | Construction and Mining Equipment | Liquified Petroleum Gas | 0.0004517 | 0.52991
2017 | 24019 | Attain | Nonroad | Liquefied Petroleum Gas (LPG) | 2267002039 | Construction and Mining Equipment | Liquified Petroleum Gas | 4.906e-05 | 0.97608
2017 | 24019 | Attain | Nonroad | Liquefied Petroleum Gas (LPG) | 2267002045 | Construction and Mining Equipment | Liquified Petroleum Gas | 0.0002277 | 0.39772
2017 | 24019 | Attain | Nonroad | Liquefied Petroleum Gas (LPG) | 2267002054 | Construction and Mining Equipment | Liquified Petroleum Gas | 3.4039e-05 | 0.065186
2017 | 24019 | Attain | Nonroad | Liquefied Petroleum Gas (LPG) | 2267002057 | Construction and Mining Equipment | Liquified Petroleum Gas | 0.00018655 | 0.67782
2017 | 24019 | Attain | Nonroad | Liquefied Petroleum Gas (LPG) | 2267002060 | Construction and Mining Equipment | Liquified Petroleum Gas | 0.00015369 | 1.6368
2017 | 24019 | Attain | Nonroad | Liquefied Petroleum Gas (LPG) | 2267002066 | Construction and Mining Equipment | Liquified Petroleum Gas | 1.0814e-05 | 0.17221
2017 | 24019 | Attain | Nonroad | Liquefied Petroleum Gas (LPG) | 2267002072 | Construction and Mining Equipment | Liquified Petroleum Gas | 0.00080197 | 1.4743
2017 | 24019 | Attain | Nonroad | Liquefied Petroleum Gas (LPG) | 2267002081 | Construction and Mining Equipment | Liquified Petroleum Gas | 0.00044702 | 0.61874
2017 | 24019 | Attain | Nonroad | Liquefied Petroleum Gas (LPG) | 2267003010 | Industrial Equipment | Liquified Petroleum Gas | 0.0086826 | 26.7286
2017 | 24019 | Attain | Nonroad | Liquefied Petroleum Gas (LPG) | 2267003020 | Industrial Equipment | Liquified Petroleum Gas | 0.17262 | 2431.2548
2017 | 24019 | Attain | Nonroad | Liquefied Petroleum Gas (LPG) | 2267003030 | Industrial Equipment | Liquified Petroleum Gas | 0.0010277 | 18.1119
2017 | 24019 | Attain | Nonroad | Liquefied Petroleum Gas (LPG) | 2267003040 | Industrial Equipment | Liquified Petroleum Gas | 0.00034378 | 5.7131
2017 | 24019 | Attain | Nonroad | Liquefied Petroleum Gas (LPG) | 2267003050 | Industrial Equipment | Liquified Petroleum Gas | 0.00036707 | 1.411
2017 | 24019 | Attain | Nonroad | Liquefied Petroleum Gas (LPG) | 2267003070 | Industrial Equipment | Liquified Petroleum Gas | 0.00051523 | 11.2212
2017 | 24019 | Attain | Nonroad | Liquefied Petroleum Gas (LPG) | 2267004066 | Lawn and Garden Equipment | Liquified Petroleum Gas | 0.0033884 | 51.3482
2017 | 24019 | Attain | Nonroad | Liquefied Petroleum Gas (LPG) | 2267005055 | Agricultural Equipment | Liquified Petroleum Gas | 4.3537e-05 | 0.05486
2017 | 24019 | Attain | Nonroad | Liquefied Petroleum Gas (LPG) | 2267005060 | Agricultural Equipment | Liquified Petroleum Gas | 6.3081e-06 | 0.10685
2017 | 24019 | Attain | Nonroad | Liquefied Petroleum Gas (LPG) | 2267006005 | Commercial Equipment | Liquified Petroleum Gas | 0.016546 | 40.6262
2017 | 24019 | Attain | Nonroad | Liquefied Petroleum Gas (LPG) | 2267006010 | Commercial Equipment | Liquified Petroleum Gas | 0.0019469 | 8.8926
2017 | 24019 | Attain | Nonroad | Liquefied Petroleum Gas (LPG) | 2267006015 | Commercial Equipment | Liquified Petroleum Gas | 0.0010151 | 10.3836
2017 | 24019 | Attain | Nonroad | Liquefied Petroleum Gas (LPG) | 2267006025 | Commercial Equipment | Liquified Petroleum Gas | 0.0016806 | 12.9053
2017 | 24019 | Attain | Nonroad | Liquefied Petroleum Gas (LPG) | 2267006030 | Commercial Equipment | Liquified Petroleum Gas | 5.8175e-05 | 0.17552
2017 | 24019 | Attain | Nonroad | Liquefied Petroleum Gas (LPG) | 2267006035 | Commercial Equipment | Liquified Petroleum Gas | 1.379e-05 | 0.15936
2017 | 24019 | Attain | Nonroad | Marine Diesel Fuel | 2282020005 | Diesel | Recreational Marine Vessels | 0.23722 | 8537.6289
2017 | 24019 | Attain | Nonroad | Marine Diesel Fuel | 2282020010 | Diesel | Recreational Marine Vessels | 0.0015331 | 29.0814
2017 | 24019 | Attain | Nonroad | Nonroad Diesel Fuel | 2270001060 | Recreational Equipment | Recreational | 0.0015539 | 38.4148
2017 | 24019 | Attain | Nonroad | Nonroad Diesel Fuel | 2270002003 | Construction and Mining Equipment | Construction | 0.00069958 | 40.7998
2017 | 24019 | Attain | Nonroad | Nonroad Diesel Fuel | 2270002006 | Construction and Mining Equipment | Construction | 6.0152e-06 | 0.066442
2017 | 24019 | Attain | Nonroad | Nonroad Diesel Fuel | 2270002009 | Construction and Mining Equipment | Construction | 8.7236e-05 | 1.0945
2017 | 24019 | Attain | Nonroad | Nonroad Diesel Fuel | 2270002015 | Construction and Mining Equipment | Construction | 0.0019921 | 102.1282
2017 | 24019 | Attain | Nonroad | Nonroad Diesel Fuel | 2270002018 | Construction and Mining Equipment | Construction | 0.0015123 | 111.1224
2017 | 24019 | Attain | Nonroad | Nonroad Diesel Fuel | 2270002021 | Construction and Mining Equipment | Construction | 0.00017086 | 6.136
2017 | 24019 | Attain | Nonroad | Nonroad Diesel Fuel | 2270002024 | Construction and Mining Equipment | Construction | 9.0876e-05 | 4.1783
2017 | 24019 | Attain | Nonroad | Nonroad Diesel Fuel | 2270002027 | Construction and Mining Equipment | Construction | 0.000483 | 11.4741
2017 | 24019 | Attain | Nonroad | Nonroad Diesel Fuel | 2270002030 | Construction and Mining Equipment | Construction | 0.0013846 | 49.1007
2017 | 24019 | Attain | Nonroad | Nonroad Diesel Fuel | 2270002033 | Construction and Mining Equipment | Construction | 0.00097889 | 53.9095
2017 | 24019 | Attain | Nonroad | Nonroad Diesel Fuel | 2270002036 | Construction and Mining Equipment | Construction | 0.0053667 | 413.943
2017 | 24019 | Attain | Nonroad | Nonroad Diesel Fuel | 2270002039 | Construction and Mining Equipment | Construction | 0.00011351 | 3.442
2017 | 24019 | Attain | Nonroad | Nonroad Diesel Fuel | 2270002042 | Construction and Mining Equipment | Construction | 4.4702e-05 | 2.1075
2017 | 24019 | Attain | Nonroad | Nonroad Diesel Fuel | 2270002045 | Construction and Mining Equipment | Construction | 0.0015836 | 94.6167
2017 | 24019 | Attain | Nonroad | Nonroad Diesel Fuel | 2270002048 | Construction and Mining Equipment | Construction | 0.0013615 | 102.9916
2017 | 24019 | Attain | Nonroad | Nonroad Diesel Fuel | 2270002051 | Construction and Mining Equipment | Construction | 0.0049709 | 354.2764
2017 | 24019 | Attain | Nonroad | Nonroad Diesel Fuel | 2270002054 | Construction and Mining Equipment | Construction | 0.00034217 | 16.6587
2017 | 24019 | Attain | Nonroad | Nonroad Diesel Fuel | 2270002057 | Construction and Mining Equipment | Construction | 0.0028772 | 132.511
2017 | 24019 | Attain | Nonroad | Nonroad Diesel Fuel | 2270002060 | Construction and Mining Equipment | Construction | 0.0070299 | 450.512
2017 | 24019 | Attain | Nonroad | Nonroad Diesel Fuel | 2270002066 | Construction and Mining Equipment | Construction | 0.015397 | 302.2319
2017 | 24019 | Attain | Nonroad | Nonroad Diesel Fuel | 2270002069 | Construction and Mining Equipment | Construction | 0.0056612 | 412.1232
2017 | 24019 | Attain | Nonroad | Nonroad Diesel Fuel | 2270002072 | Construction and Mining Equipment | Construction | 0.010308 | 237.2367
2017 | 24019 | Attain | Nonroad | Nonroad Diesel Fuel | 2270002075 | Construction and Mining Equipment | Construction | 0.0006051 | 44.2213
2017 | 24019 | Attain | Nonroad | Nonroad Diesel Fuel | 2270002078 | Construction and Mining Equipment | Construction | 3.1428e-05 | 0.72551
2017 | 24019 | Attain | Nonroad | Nonroad Diesel Fuel | 2270002081 | Construction and Mining Equipment | Construction | 0.00085802 | 46.1272
2017 | 24019 | Attain | Nonroad | Nonroad Diesel Fuel | 2270003010 | Industrial Equipment | Industrial | 0.0018066 | 43.7056
2017 | 24019 | Attain | Nonroad | Nonroad Diesel Fuel | 2270003020 | Industrial Equipment | Industrial | 0.0089906 | 634.0635
2017 | 24019 | Attain | Nonroad | Nonroad Diesel Fuel | 2270003030 | Industrial Equipment | Industrial | 0.0052815 | 276.9459
2017 | 24019 | Attain | Nonroad | Nonroad Diesel Fuel | 2270003040 | Industrial Equipment | Industrial | 0.0062516 | 280.834
2017 | 24019 | Attain | Nonroad | Nonroad Diesel Fuel | 2270003050 | Industrial Equipment | Industrial | 0.00039595 | 10.8307
2017 | 24019 | Attain | Nonroad | Nonroad Diesel Fuel | 2270003060 | Industrial Equipment | Industrial | 0.016335 | 536.8831
2017 | 24019 | Attain | Nonroad | Nonroad Diesel Fuel | 2270003070 | Industrial Equipment | Industrial | 0.0049296 | 399.6275
2017 | 24019 | Attain | Nonroad | Nonroad Diesel Fuel | 2270004031 | Lawn and Garden Equipment | Lawn & Garden | 2.4055e-06 | 0.06029
2017 | 24019 | Attain | Nonroad | Nonroad Diesel Fuel | 2270004046 | Lawn and Garden Equipment | Lawn & Garden | 0.019024 | 422.6209
2017 | 24019 | Attain | Nonroad | Nonroad Diesel Fuel | 2270004056 | Lawn and Garden Equipment | Lawn & Garden | 0.005003 | 87.2424
2017 | 24019 | Attain | Nonroad | Nonroad Diesel Fuel | 2270004066 | Lawn and Garden Equipment | Lawn & Garden | 0.011825 | 576.1165
2017 | 24019 | Attain | Nonroad | Nonroad Diesel Fuel | 2270004071 | Lawn and Garden Equipment | Lawn & Garden | 0.0020279 | 67.881
2017 | 24019 | Attain | Nonroad | Nonroad Diesel Fuel | 2270004076 | Lawn and Garden Equipment | Lawn & Garden | 5.7016e-05 | 1.7236
2017 | 24019 | Attain | Nonroad | Nonroad Diesel Fuel | 2270005010 | Agricultural Equipment | Farm | 1.2527e-05 | 0.10707
2017 | 24019 | Attain | Nonroad | Nonroad Diesel Fuel | 2270005015 | Agricultural Equipment | Farm | 0.075774 | 4445.8046
2017 | 24019 | Attain | Nonroad | Nonroad Diesel Fuel | 2270005020 | Agricultural Equipment | Farm | 0.0036166 | 398.6043
2017 | 24019 | Attain | Nonroad | Nonroad Diesel Fuel | 2270005025 | Agricultural Equipment | Farm | 2.8727e-05 | 2.2063
2017 | 24019 | Attain | Nonroad | Nonroad Diesel Fuel | 2270005030 | Agricultural Equipment | Farm | 5.5999e-06 | 0.46348
2017 | 24019 | Attain | Nonroad | Nonroad Diesel Fuel | 2270005035 | Agricultural Equipment | Farm | 0.00036764 | 33.8034
2017 | 24019 | Attain | Nonroad | Nonroad Diesel Fuel | 2270005040 | Agricultural Equipment | Farm | 7.7728e-07 | 0.093524
2017 | 24019 | Attain | Nonroad | Nonroad Diesel Fuel | 2270005045 | Agricultural Equipment | Farm | 0.0003309 | 31.2557
2017 | 24019 | Attain | Nonroad | Nonroad Diesel Fuel | 2270005055 | Agricultural Equipment | Farm | 0.00097835 | 86.9795
2017 | 24019 | Attain | Nonroad | Nonroad Diesel Fuel | 2270005060 | Agricultural Equipment | Farm | 0.0014838 | 64.1362
2017 | 24019 | Attain | Nonroad | Nonroad Diesel Fuel | 2270006005 | Commercial Equipment | Light Commercial | 0.0084484 | 308.9313
2017 | 24019 | Attain | Nonroad | Nonroad Diesel Fuel | 2270006010 | Commercial Equipment | Light Commercial | 0.0019924 | 72.9134
2017 | 24019 | Attain | Nonroad | Nonroad Diesel Fuel | 2270006015 | Commercial Equipment | Light Commercial | 0.0055918 | 202.2894
2017 | 24019 | Attain | Nonroad | Nonroad Diesel Fuel | 2270006025 | Commercial Equipment | Light Commercial | 0.0047218 | 102.7085
2017 | 24019 | Attain | Nonroad | Nonroad Diesel Fuel | 2270006030 | Commercial Equipment | Light Commercial | 0.00023488 | 9.878
2017 | 24019 | Attain | Nonroad | Nonroad Diesel Fuel | 2270006035 | Commercial Equipment | Light Commercial | 0.00027173 | 8.7428
2017 | 24019 | Attain | Nonroad | Nonroad Diesel Fuel | 2270007015 | Logging Equipment | Logging | 0.010915 | 715.3219
2017 | 24019 | Attain | Point | Gasoline | 2265008005 | Airport Ground Support Equipment | Airport Service | 2.4459e-06 | 0.0082968
2017 | 24019 | Attain | Point | Liquefied Petroleum Gas (LPG) | 2267008005 | Airport Ground Support Equipment | Liquified Petroleum Gas | 2.7621e-07 | 0.0046293
2017 | 24019 | Attain | Point | Nonroad Diesel Fuel | 2270008005 | Airport Ground Support Equipment | Airport Service | 4.8081e-06 | 0.25606
2017 | 24021 | MWCOG | Nonroad | Compressed Natural Gas (CNG) | 2268002081 | Construction and Mining Equipment | Compressed Natural Gas | 0.012578 | 0.18503
2017 | 24021 | MWCOG | Nonroad | Compressed Natural Gas (CNG) | 2268003020 | Industrial Equipment | Compressed Natural Gas | 3.7407 | 607.4724
2017 | 24021 | MWCOG | Nonroad | Compressed Natural Gas (CNG) | 2268003030 | Industrial Equipment | Compressed Natural Gas | 0.0030378 | 0.51464
2017 | 24021 | MWCOG | Nonroad | Compressed Natural Gas (CNG) | 2268003040 | Industrial Equipment | Compressed Natural Gas | 0.0015266 | 0.28044
2017 | 24021 | MWCOG | Nonroad | Compressed Natural Gas (CNG) | 2268003060 | Industrial Equipment | Compressed Natural Gas | 0.0088543 | 1.4104
2017 | 24021 | MWCOG | Nonroad | Compressed Natural Gas (CNG) | 2268003070 | Industrial Equipment | Compressed Natural Gas | 0.013973 | 3.4373
2017 | 24021 | MWCOG | Nonroad | Compressed Natural Gas (CNG) | 2268005055 | Agricultural Equipment | Compressed Natural Gas | 0.011485 | 0.15255
2017 | 24021 | MWCOG | Nonroad | Compressed Natural Gas (CNG) | 2268005060 | Agricultural Equipment | Compressed Natural Gas | 0.085251 | 16.5565
2017 | 24021 | MWCOG | Nonroad | Compressed Natural Gas (CNG) | 2268006005 | Commercial Equipment | Compressed Natural Gas | 2.3443 | 60.8418
2017 | 24021 | MWCOG | Nonroad | Compressed Natural Gas (CNG) | 2268006010 | Commercial Equipment | Compressed Natural Gas | 0.070892 | 2.9047
2017 | 24021 | MWCOG | Nonroad | Compressed Natural Gas (CNG) | 2268006015 | Commercial Equipment | Compressed Natural Gas | 0.036848 | 4.2463
2017 | 24021 | MWCOG | Nonroad | Compressed Natural Gas (CNG) | 2268006020 | Commercial Equipment | Compressed Natural Gas | 0.72058 | 150.7935
2017 | 24021 | MWCOG | Nonroad | Gasoline | 2260001010 | Recreational Equipment | Recreational | 0.62709 | 180.1839
2017 | 24021 | MWCOG | Nonroad | Gasoline | 2260001030 | Recreational Equipment | Recreational | 0.19155 | 77.3818
2017 | 24021 | MWCOG | Nonroad | Gasoline | 2260001060 | Recreational Equipment | Recreational | 0.087186 | 112.1272
2017 | 24021 | MWCOG | Nonroad | Gasoline | 2260002006 | Construction and Mining Equipment | Construction | 0.038881 | 24.1246
2017 | 24021 | MWCOG | Nonroad | Gasoline | 2260002009 | Construction and Mining Equipment | Construction | 0.0032267 | 1.5627
2017 | 24021 | MWCOG | Nonroad | Gasoline | 2260002021 | Construction and Mining Equipment | Construction | 0.0039103 | 1.8679
2017 | 24021 | MWCOG | Nonroad | Gasoline | 2260002027 | Construction and Mining Equipment | Construction | 2.8918e-05 | 0.012942
2017 | 24021 | MWCOG | Nonroad | Gasoline | 2260002039 | Construction and Mining Equipment | Construction | 0.11147 | 62.2411
2017 | 24021 | MWCOG | Nonroad | Gasoline | 2260002054 | Construction and Mining Equipment | Construction | 0.00081501 | 0.36475
2017 | 24021 | MWCOG | Nonroad | Gasoline | 2260003030 | Industrial Equipment | Industrial | 0.0037048 | 1.6581
2017 | 24021 | MWCOG | Nonroad | Gasoline | 2260003040 | Industrial Equipment | Industrial | 0.0002835 | 0.12688
2017 | 24021 | MWCOG | Nonroad | Gasoline | 2260004015 | Lawn and Garden Equipment | Lawn & Garden | 0.012362 | 6.7705
2017 | 24021 | MWCOG | Nonroad | Gasoline | 2260004016 | Lawn and Garden Equipment | Lawn & Garden | 0.1926 | 103.5125
2017 | 24021 | MWCOG | Nonroad | Gasoline | 2260004020 | Lawn and Garden Equipment | Lawn & Garden | 0.17399 | 90.3985
2017 | 24021 | MWCOG | Nonroad | Gasoline | 2260004021 | Lawn and Garden Equipment | Lawn & Garden | 1.8212 | 996.9049
2017 | 24021 | MWCOG | Nonroad | Gasoline | 2260004025 | Lawn and Garden Equipment | Lawn & Garden | 0.21374 | 125.544
2017 | 24021 | MWCOG | Nonroad | Gasoline | 2260004026 | Lawn and Garden Equipment | Lawn & Garden | 1.7232 | 871.1616
2017 | 24021 | MWCOG | Nonroad | Gasoline | 2260004030 | Lawn and Garden Equipment | Lawn & Garden | 0.15066 | 80.7998
2017 | 24021 | MWCOG | Nonroad | Gasoline | 2260004031 | Lawn and Garden Equipment | Lawn & Garden | 1.5209 | 813.4567
2017 | 24021 | MWCOG | Nonroad | Gasoline | 2260004035 | Lawn and Garden Equipment | Lawn & Garden | 0.27305 | 39.9778
2017 | 24021 | MWCOG | Nonroad | Gasoline | 2260004036 | Lawn and Garden Equipment | Lawn & Garden | 2.023 | 296.1877
2017 | 24021 | MWCOG | Nonroad | Gasoline | 2260004071 | Lawn and Garden Equipment | Lawn & Garden | 0.00086991 | 0.43407
2017 | 24021 | MWCOG | Nonroad | Gasoline | 2260005035 | Agricultural Equipment | Farm | 0.0014263 | 0.86735
2017 | 24021 | MWCOG | Nonroad | Gasoline | 2260006005 | Commercial Equipment | Light Commercial | 0.02066 | 10.229
2017 | 24021 | MWCOG | Nonroad | Gasoline | 2260006010 | Commercial Equipment | Light Commercial | 0.13184 | 68.2388
2017 | 24021 | MWCOG | Nonroad | Gasoline | 2260006015 | Commercial Equipment | Light Commercial | 5.2882e-05 | 0.023667
2017 | 24021 | MWCOG | Nonroad | Gasoline | 2260006035 | Commercial Equipment | Light Commercial | 0.00092244 | 0.41283
2017 | 24021 | MWCOG | Nonroad | Gasoline | 2260007005 | Logging Equipment | Logging | 0.0038365 | 2.2149
2017 | 24021 | MWCOG | Nonroad | Gasoline | 2265001010 | Recreational Equipment | Recreational | 0.11906 | 84.0341
2017 | 24021 | MWCOG | Nonroad | Gasoline | 2265001030 | Recreational Equipment | Recreational | 0.87736 | 798.8941
2017 | 24021 | MWCOG | Nonroad | Gasoline | 2265001050 | Recreational Equipment | Recreational | 0.89283 | 1184.2051
2017 | 24021 | MWCOG | Nonroad | Gasoline | 2265001060 | Recreational Equipment | Recreational | 0.11788 | 107.152
2017 | 24021 | MWCOG | Nonroad | Gasoline | 2265002003 | Construction and Mining Equipment | Construction | 0.013162 | 21.3854
2017 | 24021 | MWCOG | Nonroad | Gasoline | 2265002006 | Construction and Mining Equipment | Construction | 0.00010518 | 0.15962
2017 | 24021 | MWCOG | Nonroad | Gasoline | 2265002009 | Construction and Mining Equipment | Construction | 0.028438 | 40.1751
2017 | 24021 | MWCOG | Nonroad | Gasoline | 2265002015 | Construction and Mining Equipment | Construction | 0.023206 | 37.8242
2017 | 24021 | MWCOG | Nonroad | Gasoline | 2265002021 | Construction and Mining Equipment | Construction | 0.051897 | 75.4854
2017 | 24021 | MWCOG | Nonroad | Gasoline | 2265002024 | Construction and Mining Equipment | Construction | 0.022514 | 31.7849
2017 | 24021 | MWCOG | Nonroad | Gasoline | 2265002027 | Construction and Mining Equipment | Construction | 0.0012262 | 1.6566
2017 | 24021 | MWCOG | Nonroad | Gasoline | 2265002030 | Construction and Mining Equipment | Construction | 0.042668 | 66.5161
2017 | 24021 | MWCOG | Nonroad | Gasoline | 2265002033 | Construction and Mining Equipment | Construction | 0.020333 | 24.6696
2017 | 24021 | MWCOG | Nonroad | Gasoline | 2265002039 | Construction and Mining Equipment | Construction | 0.096128 | 138.605
2017 | 24021 | MWCOG | Nonroad | Gasoline | 2265002042 | Construction and Mining Equipment | Construction | 0.048729 | 66.5619
2017 | 24021 | MWCOG | Nonroad | Gasoline | 2265002045 | Construction and Mining Equipment | Construction | 0.0038495 | 5.3615
2017 | 24021 | MWCOG | Nonroad | Gasoline | 2265002054 | Construction and Mining Equipment | Construction | 0.0063244 | 9.0033
2017 | 24021 | MWCOG | Nonroad | Gasoline | 2265002057 | Construction and Mining Equipment | Construction | 0.0027674 | 8.0452
2017 | 24021 | MWCOG | Nonroad | Gasoline | 2265002060 | Construction and Mining Equipment | Construction | 0.0022282 | 19.0817
2017 | 24021 | MWCOG | Nonroad | Gasoline | 2265002066 | Construction and Mining Equipment | Construction | 0.030329 | 45.499
2017 | 24021 | MWCOG | Nonroad | Gasoline | 2265002072 | Construction and Mining Equipment | Construction | 0.021642 | 31.711
2017 | 24021 | MWCOG | Nonroad | Gasoline | 2265002078 | Construction and Mining Equipment | Construction | 0.0085038 | 10.3906
2017 | 24021 | MWCOG | Nonroad | Gasoline | 2265002081 | Construction and Mining Equipment | Construction | 0.0070718 | 7.5924
2017 | 24021 | MWCOG | Nonroad | Gasoline | 2265003010 | Industrial Equipment | Industrial | 0.092028 | 183.7896
2017 | 24021 | MWCOG | Nonroad | Gasoline | 2265003020 | Industrial Equipment | Industrial | 0.06614 | 695.5519
2017 | 24021 | MWCOG | Nonroad | Gasoline | 2265003030 | Industrial Equipment | Industrial | 0.054893 | 149.4615
2017 | 24021 | MWCOG | Nonroad | Gasoline | 2265003040 | Industrial Equipment | Industrial | 0.21115 | 280.7298
2017 | 24021 | MWCOG | Nonroad | Gasoline | 2265003050 | Industrial Equipment | Industrial | 0.005955 | 12.8811
2017 | 24021 | MWCOG | Nonroad | Gasoline | 2265003060 | Industrial Equipment | Industrial | 0.0046351 | 6.8532
2017 | 24021 | MWCOG | Nonroad | Gasoline | 2265003070 | Industrial Equipment | Industrial | 0.0043372 | 61.428
2017 | 24021 | MWCOG | Nonroad | Gasoline | 2265004010 | Lawn and Garden Equipment | Lawn & Garden | 1.071 | 1142.0007
2017 | 24021 | MWCOG | Nonroad | Gasoline | 2265004011 | Lawn and Garden Equipment | Lawn & Garden | 1.8825 | 2546.4992
2017 | 24021 | MWCOG | Nonroad | Gasoline | 2265004015 | Lawn and Garden Equipment | Lawn & Garden | 0.092197 | 98.2711
2017 | 24021 | MWCOG | Nonroad | Gasoline | 2265004016 | Lawn and Garden Equipment | Lawn & Garden | 1.1996 | 1510.4903
2017 | 24021 | MWCOG | Nonroad | Gasoline | 2265004025 | Lawn and Garden Equipment | Lawn & Garden | 0.0050225 | 6.3481
2017 | 24021 | MWCOG | Nonroad | Gasoline | 2265004026 | Lawn and Garden Equipment | Lawn & Garden | 0.041793 | 58.9833
2017 | 24021 | MWCOG | Nonroad | Gasoline | 2265004030 | Lawn and Garden Equipment | Lawn & Garden | 0.0095654 | 12.1107
2017 | 24021 | MWCOG | Nonroad | Gasoline | 2265004031 | Lawn and Garden Equipment | Lawn & Garden | 1.4283 | 2420.3566
2017 | 24021 | MWCOG | Nonroad | Gasoline | 2265004035 | Lawn and Garden Equipment | Lawn & Garden | 0.2443 | 129.2458
2017 | 24021 | MWCOG | Nonroad | Gasoline | 2265004036 | Lawn and Garden Equipment | Lawn & Garden | 1.8101 | 957.5456
2017 | 24021 | MWCOG | Nonroad | Gasoline | 2265004040 | Lawn and Garden Equipment | Lawn & Garden | 0.15958 | 231.9439
2017 | 24021 | MWCOG | Nonroad | Gasoline | 2265004041 | Lawn and Garden Equipment | Lawn & Garden | 0.21498 | 323.5315
2017 | 24021 | MWCOG | Nonroad | Gasoline | 2265004046 | Lawn and Garden Equipment | Lawn & Garden | 0.28363 | 366.2059
2017 | 24021 | MWCOG | Nonroad | Gasoline | 2265004051 | Lawn and Garden Equipment | Lawn & Garden | 0.14473 | 173.8723
2017 | 24021 | MWCOG | Nonroad | Gasoline | 2265004055 | Lawn and Garden Equipment | Lawn & Garden | 2.1342 | 3109.0195
2017 | 24021 | MWCOG | Nonroad | Gasoline | 2265004056 | Lawn and Garden Equipment | Lawn & Garden | 2.9209 | 4396.8068
2017 | 24021 | MWCOG | Nonroad | Gasoline | 2265004066 | Lawn and Garden Equipment | Lawn & Garden | 0.32684 | 734.1517
2017 | 24021 | MWCOG | Nonroad | Gasoline | 2265004071 | Lawn and Garden Equipment | Lawn & Garden | 8.9965 | 14193.1726
2017 | 24021 | MWCOG | Nonroad | Gasoline | 2265004075 | Lawn and Garden Equipment | Lawn & Garden | 0.09716 | 110.5145
2017 | 24021 | MWCOG | Nonroad | Gasoline | 2265004076 | Lawn and Garden Equipment | Lawn & Garden | 0.37753 | 436.1326
2017 | 24021 | MWCOG | Nonroad | Gasoline | 2265005010 | Agricultural Equipment | Farm | 0.0014351 | 2.1099
2017 | 24021 | MWCOG | Nonroad | Gasoline | 2265005015 | Agricultural Equipment | Farm | 0.0018779 | 8.1645
2017 | 24021 | MWCOG | Nonroad | Gasoline | 2265005020 | Agricultural Equipment | Farm | 6.9982e-05 | 0.065494
2017 | 24021 | MWCOG | Nonroad | Gasoline | 2265005025 | Agricultural Equipment | Farm | 0.0062772 | 5.863
2017 | 24021 | MWCOG | Nonroad | Gasoline | 2265005030 | Agricultural Equipment | Farm | 0.0012074 | 1.7347
2017 | 24021 | MWCOG | Nonroad | Gasoline | 2265005035 | Agricultural Equipment | Farm | 0.017249 | 19.2199
2017 | 24021 | MWCOG | Nonroad | Gasoline | 2265005040 | Agricultural Equipment | Farm | 0.088281 | 43.0891
2017 | 24021 | MWCOG | Nonroad | Gasoline | 2265005045 | Agricultural Equipment | Farm | 0.0099412 | 9.2852
2017 | 24021 | MWCOG | Nonroad | Gasoline | 2265005055 | Agricultural Equipment | Farm | 0.013053 | 13.2503
2017 | 24021 | MWCOG | Nonroad | Gasoline | 2265005060 | Agricultural Equipment | Farm | 0.0015649 | 14.1607
2017 | 24021 | MWCOG | Nonroad | Gasoline | 2265006005 | Commercial Equipment | Light Commercial | 1.5247 | 2104.7388
2017 | 24021 | MWCOG | Nonroad | Gasoline | 2265006010 | Commercial Equipment | Light Commercial | 0.35812 | 526.5868
2017 | 24021 | MWCOG | Nonroad | Gasoline | 2265006015 | Commercial Equipment | Light Commercial | 0.16521 | 278.4417
2017 | 24021 | MWCOG | Nonroad | Gasoline | 2265006025 | Commercial Equipment | Light Commercial | 0.38069 | 598.5746
2017 | 24021 | MWCOG | Nonroad | Gasoline | 2265006030 | Commercial Equipment | Light Commercial | 0.67065 | 945.7319
2017 | 24021 | MWCOG | Nonroad | Gasoline | 2265006035 | Commercial Equipment | Light Commercial | 0.031069 | 44.3722
2017 | 24021 | MWCOG | Nonroad | Gasoline | 2265007010 | Logging Equipment | Logging | 0.0051367 | 5.3375
2017 | 24021 | MWCOG | Nonroad | Gasoline | 2265007015 | Logging Equipment | Logging | 4.4714e-05 | 0.056886
2017 | 24021 | MWCOG | Nonroad | Gasoline | 2282005010 | Gasoline 2-Stroke | Recreational Marine Vessels | 0.66015 | 561.6677
2017 | 24021 | MWCOG | Nonroad | Gasoline | 2282005015 | Gasoline 2-Stroke | Recreational Marine Vessels | 0.27787 | 237.0498
2017 | 24021 | MWCOG | Nonroad | Gasoline | 2282010005 | Gasoline 4-Stroke | Recreational Marine Vessels | 0.10433 | 175.1044
2017 | 24021 | MWCOG | Nonroad | Gasoline | 2285004015 | Gasoline, 4-Stroke | Railway Maintenance | 0.011728 | 17.4068
2017 | 24021 | MWCOG | Nonroad | Liquefied Petroleum Gas (LPG) | 2267001060 | Recreational Equipment | Liquified Petroleum Gas | 0.0038453 | 7.364
2017 | 24021 | MWCOG | Nonroad | Liquefied Petroleum Gas (LPG) | 2267002003 | Construction and Mining Equipment | Liquified Petroleum Gas | 0.00067378 | 3.1364
2017 | 24021 | MWCOG | Nonroad | Liquefied Petroleum Gas (LPG) | 2267002015 | Construction and Mining Equipment | Liquified Petroleum Gas | 0.00036137 | 5.2452
2017 | 24021 | MWCOG | Nonroad | Liquefied Petroleum Gas (LPG) | 2267002021 | Construction and Mining Equipment | Liquified Petroleum Gas | 0.00053578 | 0.9263
2017 | 24021 | MWCOG | Nonroad | Liquefied Petroleum Gas (LPG) | 2267002024 | Construction and Mining Equipment | Liquified Petroleum Gas | 9.8091e-05 | 0.53702
2017 | 24021 | MWCOG | Nonroad | Liquefied Petroleum Gas (LPG) | 2267002030 | Construction and Mining Equipment | Liquified Petroleum Gas | 0.0021711 | 9.6998
2017 | 24021 | MWCOG | Nonroad | Liquefied Petroleum Gas (LPG) | 2267002033 | Construction and Mining Equipment | Liquified Petroleum Gas | 0.0041529 | 4.872
2017 | 24021 | MWCOG | Nonroad | Liquefied Petroleum Gas (LPG) | 2267002039 | Construction and Mining Equipment | Liquified Petroleum Gas | 0.00045106 | 8.9741
2017 | 24021 | MWCOG | Nonroad | Liquefied Petroleum Gas (LPG) | 2267002045 | Construction and Mining Equipment | Liquified Petroleum Gas | 0.0020935 | 3.6566
2017 | 24021 | MWCOG | Nonroad | Liquefied Petroleum Gas (LPG) | 2267002054 | Construction and Mining Equipment | Liquified Petroleum Gas | 0.00031295 | 0.59932
2017 | 24021 | MWCOG | Nonroad | Liquefied Petroleum Gas (LPG) | 2267002057 | Construction and Mining Equipment | Liquified Petroleum Gas | 0.0017151 | 6.2319
2017 | 24021 | MWCOG | Nonroad | Liquefied Petroleum Gas (LPG) | 2267002060 | Construction and Mining Equipment | Liquified Petroleum Gas | 0.001413 | 15.0487
2017 | 24021 | MWCOG | Nonroad | Liquefied Petroleum Gas (LPG) | 2267002066 | Construction and Mining Equipment | Liquified Petroleum Gas | 9.9425e-05 | 1.5833
2017 | 24021 | MWCOG | Nonroad | Liquefied Petroleum Gas (LPG) | 2267002072 | Construction and Mining Equipment | Liquified Petroleum Gas | 0.0073733 | 13.5551
2017 | 24021 | MWCOG | Nonroad | Liquefied Petroleum Gas (LPG) | 2267002081 | Construction and Mining Equipment | Liquified Petroleum Gas | 0.0041099 | 5.6887
2017 | 24021 | MWCOG | Nonroad | Liquefied Petroleum Gas (LPG) | 2267003010 | Industrial Equipment | Liquified Petroleum Gas | 0.032324 | 99.5061
2017 | 24021 | MWCOG | Nonroad | Liquefied Petroleum Gas (LPG) | 2267003020 | Industrial Equipment | Liquified Petroleum Gas | 0.64262 | 9051.1677
2017 | 24021 | MWCOG | Nonroad | Liquefied Petroleum Gas (LPG) | 2267003030 | Industrial Equipment | Liquified Petroleum Gas | 0.0038259 | 67.4277
2017 | 24021 | MWCOG | Nonroad | Liquefied Petroleum Gas (LPG) | 2267003040 | Industrial Equipment | Liquified Petroleum Gas | 0.0012798 | 21.2691
2017 | 24021 | MWCOG | Nonroad | Liquefied Petroleum Gas (LPG) | 2267003050 | Industrial Equipment | Liquified Petroleum Gas | 0.0013665 | 5.2528
2017 | 24021 | MWCOG | Nonroad | Liquefied Petroleum Gas (LPG) | 2267003070 | Industrial Equipment | Liquified Petroleum Gas | 0.0019181 | 41.7746
2017 | 24021 | MWCOG | Nonroad | Liquefied Petroleum Gas (LPG) | 2267004066 | Lawn and Garden Equipment | Liquified Petroleum Gas | 0.015968 | 241.9784
2017 | 24021 | MWCOG | Nonroad | Liquefied Petroleum Gas (LPG) | 2267005055 | Agricultural Equipment | Liquified Petroleum Gas | 6.643e-05 | 0.083707
2017 | 24021 | MWCOG | Nonroad | Liquefied Petroleum Gas (LPG) | 2267005060 | Agricultural Equipment | Liquified Petroleum Gas | 9.6251e-06 | 0.16304
2017 | 24021 | MWCOG | Nonroad | Liquefied Petroleum Gas (LPG) | 2267006005 | Commercial Equipment | Liquified Petroleum Gas | 0.082379 | 202.2666
2017 | 24021 | MWCOG | Nonroad | Liquefied Petroleum Gas (LPG) | 2267006010 | Commercial Equipment | Liquified Petroleum Gas | 0.0096932 | 44.2736
2017 | 24021 | MWCOG | Nonroad | Liquefied Petroleum Gas (LPG) | 2267006015 | Commercial Equipment | Liquified Petroleum Gas | 0.0050541 | 51.6971
2017 | 24021 | MWCOG | Nonroad | Liquefied Petroleum Gas (LPG) | 2267006025 | Commercial Equipment | Liquified Petroleum Gas | 0.0083671 | 64.252
2017 | 24021 | MWCOG | Nonroad | Liquefied Petroleum Gas (LPG) | 2267006030 | Commercial Equipment | Liquified Petroleum Gas | 0.00028964 | 0.87386
2017 | 24021 | MWCOG | Nonroad | Liquefied Petroleum Gas (LPG) | 2267006035 | Commercial Equipment | Liquified Petroleum Gas | 6.8658e-05 | 0.79339
2017 | 24021 | MWCOG | Nonroad | Liquefied Petroleum Gas (LPG) | 2285006015 | LPG | Liquified Petroleum Gas | 0.0001223 | 0.52839
2017 | 24021 | MWCOG | Nonroad | Marine Diesel Fuel | 2282020005 | Diesel | Recreational Marine Vessels | 0.0036969 | 133.0539
2017 | 24021 | MWCOG | Nonroad | Marine Diesel Fuel | 2282020010 | Diesel | Recreational Marine Vessels | 5.8589e-05 | 1.1114
2017 | 24021 | MWCOG | Nonroad | Nonroad Diesel Fuel | 2270001060 | Recreational Equipment | Recreational | 0.0046617 | 115.2445
2017 | 24021 | MWCOG | Nonroad | Nonroad Diesel Fuel | 2270002003 | Construction and Mining Equipment | Construction | 0.006432 | 375.1149
2017 | 24021 | MWCOG | Nonroad | Nonroad Diesel Fuel | 2270002006 | Construction and Mining Equipment | Construction | 5.5304e-05 | 0.61087
2017 | 24021 | MWCOG | Nonroad | Nonroad Diesel Fuel | 2270002009 | Construction and Mining Equipment | Construction | 0.00080205 | 10.0626
2017 | 24021 | MWCOG | Nonroad | Nonroad Diesel Fuel | 2270002015 | Construction and Mining Equipment | Construction | 0.018316 | 938.9691
2017 | 24021 | MWCOG | Nonroad | Nonroad Diesel Fuel | 2270002018 | Construction and Mining Equipment | Construction | 0.013904 | 1021.6622
2017 | 24021 | MWCOG | Nonroad | Nonroad Diesel Fuel | 2270002021 | Construction and Mining Equipment | Construction | 0.0015708 | 56.4143
2017 | 24021 | MWCOG | Nonroad | Nonroad Diesel Fuel | 2270002024 | Construction and Mining Equipment | Construction | 0.00083552 | 38.4157
2017 | 24021 | MWCOG | Nonroad | Nonroad Diesel Fuel | 2270002027 | Construction and Mining Equipment | Construction | 0.0044408 | 105.4932
2017 | 24021 | MWCOG | Nonroad | Nonroad Diesel Fuel | 2270002030 | Construction and Mining Equipment | Construction | 0.01273 | 451.4332
2017 | 24021 | MWCOG | Nonroad | Nonroad Diesel Fuel | 2270002033 | Construction and Mining Equipment | Construction | 0.009 | 495.6457
2017 | 24021 | MWCOG | Nonroad | Nonroad Diesel Fuel | 2270002036 | Construction and Mining Equipment | Construction | 0.049342 | 3805.8039
2017 | 24021 | MWCOG | Nonroad | Nonroad Diesel Fuel | 2270002039 | Construction and Mining Equipment | Construction | 0.0010436 | 31.6457
2017 | 24021 | MWCOG | Nonroad | Nonroad Diesel Fuel | 2270002042 | Construction and Mining Equipment | Construction | 0.00041099 | 19.3767
2017 | 24021 | MWCOG | Nonroad | Nonroad Diesel Fuel | 2270002045 | Construction and Mining Equipment | Construction | 0.01456 | 869.9091
2017 | 24021 | MWCOG | Nonroad | Nonroad Diesel Fuel | 2270002048 | Construction and Mining Equipment | Construction | 0.012517 | 946.9073
2017 | 24021 | MWCOG | Nonroad | Nonroad Diesel Fuel | 2270002051 | Construction and Mining Equipment | Construction | 0.045702 | 3257.2269
2017 | 24021 | MWCOG | Nonroad | Nonroad Diesel Fuel | 2270002054 | Construction and Mining Equipment | Construction | 0.0031459 | 153.1605
2017 | 24021 | MWCOG | Nonroad | Nonroad Diesel Fuel | 2270002057 | Construction and Mining Equipment | Construction | 0.026453 | 1218.3095
2017 | 24021 | MWCOG | Nonroad | Nonroad Diesel Fuel | 2270002060 | Construction and Mining Equipment | Construction | 0.064633 | 4142.0196
2017 | 24021 | MWCOG | Nonroad | Nonroad Diesel Fuel | 2270002066 | Construction and Mining Equipment | Construction | 0.14156 | 2778.7292
2017 | 24021 | MWCOG | Nonroad | Nonroad Diesel Fuel | 2270002069 | Construction and Mining Equipment | Construction | 0.052049 | 3789.0721
2017 | 24021 | MWCOG | Nonroad | Nonroad Diesel Fuel | 2270002072 | Construction and Mining Equipment | Construction | 0.094772 | 2181.1604
2017 | 24021 | MWCOG | Nonroad | Nonroad Diesel Fuel | 2270002075 | Construction and Mining Equipment | Construction | 0.0055633 | 406.5721
2017 | 24021 | MWCOG | Nonroad | Nonroad Diesel Fuel | 2270002078 | Construction and Mining Equipment | Construction | 0.00028895 | 6.6704
2017 | 24021 | MWCOG | Nonroad | Nonroad Diesel Fuel | 2270002081 | Construction and Mining Equipment | Construction | 0.0078887 | 424.0946
2017 | 24021 | MWCOG | Nonroad | Nonroad Diesel Fuel | 2270003010 | Industrial Equipment | Industrial | 0.0067255 | 162.7089
2017 | 24021 | MWCOG | Nonroad | Nonroad Diesel Fuel | 2270003020 | Industrial Equipment | Industrial | 0.033471 | 2360.5149
2017 | 24021 | MWCOG | Nonroad | Nonroad Diesel Fuel | 2270003030 | Industrial Equipment | Industrial | 0.019662 | 1031.0244
2017 | 24021 | MWCOG | Nonroad | Nonroad Diesel Fuel | 2270003040 | Industrial Equipment | Industrial | 0.023274 | 1045.4989
2017 | 24021 | MWCOG | Nonroad | Nonroad Diesel Fuel | 2270003050 | Industrial Equipment | Industrial | 0.001474 | 40.3209
2017 | 24021 | MWCOG | Nonroad | Nonroad Diesel Fuel | 2270003060 | Industrial Equipment | Industrial | 0.11201 | 3681.5064
2017 | 24021 | MWCOG | Nonroad | Nonroad Diesel Fuel | 2270003070 | Industrial Equipment | Industrial | 0.018352 | 1487.7476
2017 | 24021 | MWCOG | Nonroad | Nonroad Diesel Fuel | 2270004031 | Lawn and Garden Equipment | Lawn & Garden | 1.1336e-05 | 0.28412
2017 | 24021 | MWCOG | Nonroad | Nonroad Diesel Fuel | 2270004036 | Lawn and Garden Equipment | Lawn & Garden | 0.0013323 | 74.6295
2017 | 24021 | MWCOG | Nonroad | Nonroad Diesel Fuel | 2270004046 | Lawn and Garden Equipment | Lawn & Garden | 0.089651 | 1991.6012
2017 | 24021 | MWCOG | Nonroad | Nonroad Diesel Fuel | 2270004056 | Lawn and Garden Equipment | Lawn & Garden | 0.023577 | 411.1299
2017 | 24021 | MWCOG | Nonroad | Nonroad Diesel Fuel | 2270004066 | Lawn and Garden Equipment | Lawn & Garden | 0.055726 | 2714.9492
2017 | 24021 | MWCOG | Nonroad | Nonroad Diesel Fuel | 2270004071 | Lawn and Garden Equipment | Lawn & Garden | 0.0095567 | 319.8894
2017 | 24021 | MWCOG | Nonroad | Nonroad Diesel Fuel | 2270004076 | Lawn and Garden Equipment | Lawn & Garden | 0.00026869 | 8.1227
2017 | 24021 | MWCOG | Nonroad | Nonroad Diesel Fuel | 2270005010 | Agricultural Equipment | Farm | 1.9113e-05 | 0.16337
2017 | 24021 | MWCOG | Nonroad | Nonroad Diesel Fuel | 2270005015 | Agricultural Equipment | Farm | 0.11562 | 6783.496
2017 | 24021 | MWCOG | Nonroad | Nonroad Diesel Fuel | 2270005020 | Agricultural Equipment | Farm | 0.0055183 | 608.1984
2017 | 24021 | MWCOG | Nonroad | Nonroad Diesel Fuel | 2270005025 | Agricultural Equipment | Farm | 4.3832e-05 | 3.3664
2017 | 24021 | MWCOG | Nonroad | Nonroad Diesel Fuel | 2270005030 | Agricultural Equipment | Farm | 8.5445e-06 | 0.70718
2017 | 24021 | MWCOG | Nonroad | Nonroad Diesel Fuel | 2270005035 | Agricultural Equipment | Farm | 0.00056095 | 51.5779
2017 | 24021 | MWCOG | Nonroad | Nonroad Diesel Fuel | 2270005040 | Agricultural Equipment | Farm | 1.186e-06 | 0.1427
2017 | 24021 | MWCOG | Nonroad | Nonroad Diesel Fuel | 2270005045 | Agricultural Equipment | Farm | 0.00050489 | 47.6906
2017 | 24021 | MWCOG | Nonroad | Nonroad Diesel Fuel | 2270005055 | Agricultural Equipment | Farm | 0.0014928 | 132.715
2017 | 24021 | MWCOG | Nonroad | Nonroad Diesel Fuel | 2270005060 | Agricultural Equipment | Farm | 0.002264 | 97.8603
2017 | 24021 | MWCOG | Nonroad | Nonroad Diesel Fuel | 2270006005 | Commercial Equipment | Light Commercial | 0.042062 | 1538.0832
2017 | 24021 | MWCOG | Nonroad | Nonroad Diesel Fuel | 2270006010 | Commercial Equipment | Light Commercial | 0.0099195 | 363.0157
2017 | 24021 | MWCOG | Nonroad | Nonroad Diesel Fuel | 2270006015 | Commercial Equipment | Light Commercial | 0.02784 | 1007.1429
2017 | 24021 | MWCOG | Nonroad | Nonroad Diesel Fuel | 2270006025 | Commercial Equipment | Light Commercial | 0.023509 | 511.3572
2017 | 24021 | MWCOG | Nonroad | Nonroad Diesel Fuel | 2270006030 | Commercial Equipment | Light Commercial | 0.0011694 | 49.1797
2017 | 24021 | MWCOG | Nonroad | Nonroad Diesel Fuel | 2270006035 | Commercial Equipment | Light Commercial | 0.0013529 | 43.528
2017 | 24021 | MWCOG | Nonroad | Nonroad Diesel Fuel | 2270007015 | Logging Equipment | Logging | 0.0018596 | 121.8745
2017 | 24021 | MWCOG | Nonroad | Nonroad Diesel Fuel | 2285002015 | Diesel | Railway Maintenance | 0.013211 | 294.5201
2017 | 24021 | MWCOG | Point | Gasoline | 2265008005 | Airport Ground Support Equipment | Airport Service | 3.1024e-05 | 0.10448
2017 | 24021 | MWCOG | Point | Liquefied Petroleum Gas (LPG) | 2267008005 | Airport Ground Support Equipment | Liquified Petroleum Gas | 3.4781e-06 | 0.058295
2017 | 24021 | MWCOG | Point | Nonroad Diesel Fuel | 2270008005 | Airport Ground Support Equipment | Airport Service | 6.0546e-05 | 3.2244
2017 | 24023 | Attain | Nonroad | Compressed Natural Gas (CNG) | 2268002081 | Construction and Mining Equipment | Compressed Natural Gas | 0.0029573 | 0.043503
2017 | 24023 | Attain | Nonroad | Compressed Natural Gas (CNG) | 2268003020 | Industrial Equipment | Compressed Natural Gas | 0.36762 | 59.6997
2017 | 24023 | Attain | Nonroad | Compressed Natural Gas (CNG) | 2268003030 | Industrial Equipment | Compressed Natural Gas | 0.00029855 | 0.050576
2017 | 24023 | Attain | Nonroad | Compressed Natural Gas (CNG) | 2268003040 | Industrial Equipment | Compressed Natural Gas | 0.00015003 | 0.027561
2017 | 24023 | Attain | Nonroad | Compressed Natural Gas (CNG) | 2268003060 | Industrial Equipment | Compressed Natural Gas | 0.0012667 | 0.20178
2017 | 24023 | Attain | Nonroad | Compressed Natural Gas (CNG) | 2268003070 | Industrial Equipment | Compressed Natural Gas | 0.0013732 | 0.3378
2017 | 24023 | Attain | Nonroad | Compressed Natural Gas (CNG) | 2268005055 | Agricultural Equipment | Compressed Natural Gas | 0.0035129 | 0.046662
2017 | 24023 | Attain | Nonroad | Compressed Natural Gas (CNG) | 2268005060 | Agricultural Equipment | Compressed Natural Gas | 0.026076 | 5.0641
2017 | 24023 | Attain | Nonroad | Compressed Natural Gas (CNG) | 2268006005 | Commercial Equipment | Compressed Natural Gas | 0.35065 | 9.1003
2017 | 24023 | Attain | Nonroad | Compressed Natural Gas (CNG) | 2268006010 | Commercial Equipment | Compressed Natural Gas | 0.010604 | 0.43446
2017 | 24023 | Attain | Nonroad | Compressed Natural Gas (CNG) | 2268006015 | Commercial Equipment | Compressed Natural Gas | 0.0055115 | 0.63513
2017 | 24023 | Attain | Nonroad | Compressed Natural Gas (CNG) | 2268006020 | Commercial Equipment | Compressed Natural Gas | 0.10778 | 22.5546
2017 | 24023 | Attain | Nonroad | Gasoline | 2260001010 | Recreational Equipment | Recreational | 0.62709 | 180.1839
2017 | 24023 | Attain | Nonroad | Gasoline | 2260001020 | Recreational Equipment | Recreational | 0.42499 | 587.5819
2017 | 24023 | Attain | Nonroad | Gasoline | 2260001030 | Recreational Equipment | Recreational | 0.19155 | 77.3818
2017 | 24023 | Attain | Nonroad | Gasoline | 2260001060 | Recreational Equipment | Recreational | 0.087186 | 112.1272
2017 | 24023 | Attain | Nonroad | Gasoline | 2260002006 | Construction and Mining Equipment | Construction | 0.0091412 | 5.6719
2017 | 24023 | Attain | Nonroad | Gasoline | 2260002009 | Construction and Mining Equipment | Construction | 0.00075862 | 0.3674
2017 | 24023 | Attain | Nonroad | Gasoline | 2260002021 | Construction and Mining Equipment | Construction | 0.00091935 | 0.43915
2017 | 24023 | Attain | Nonroad | Gasoline | 2260002027 | Construction and Mining Equipment | Construction | 6.799e-06 | 0.0030429
2017 | 24023 | Attain | Nonroad | Gasoline | 2260002039 | Construction and Mining Equipment | Construction | 0.026207 | 14.6334
2017 | 24023 | Attain | Nonroad | Gasoline | 2260002054 | Construction and Mining Equipment | Construction | 0.00019162 | 0.085757
2017 | 24023 | Attain | Nonroad | Gasoline | 2260003030 | Industrial Equipment | Industrial | 0.00036409 | 0.16295
2017 | 24023 | Attain | Nonroad | Gasoline | 2260003040 | Industrial Equipment | Industrial | 2.7861e-05 | 0.012469
2017 | 24023 | Attain | Nonroad | Gasoline | 2260004015 | Lawn and Garden Equipment | Lawn & Garden | 0.0027166 | 1.4878
2017 | 24023 | Attain | Nonroad | Gasoline | 2260004016 | Lawn and Garden Equipment | Lawn & Garden | 0.041126 | 22.1028
2017 | 24023 | Attain | Nonroad | Gasoline | 2260004020 | Lawn and Garden Equipment | Lawn & Garden | 0.038235 | 19.8649
2017 | 24023 | Attain | Nonroad | Gasoline | 2260004021 | Lawn and Garden Equipment | Lawn & Garden | 0.38887 | 212.867
2017 | 24023 | Attain | Nonroad | Gasoline | 2260004025 | Lawn and Garden Equipment | Lawn & Garden | 0.04697 | 27.588
2017 | 24023 | Attain | Nonroad | Gasoline | 2260004026 | Lawn and Garden Equipment | Lawn & Garden | 0.36796 | 186.0173
2017 | 24023 | Attain | Nonroad | Gasoline | 2260004030 | Lawn and Garden Equipment | Lawn & Garden | 0.033106 | 17.7556
2017 | 24023 | Attain | Nonroad | Gasoline | 2260004031 | Lawn and Garden Equipment | Lawn & Garden | 0.32476 | 173.6957
2017 | 24023 | Attain | Nonroad | Gasoline | 2260004035 | Lawn and Garden Equipment | Lawn & Garden | 0.060002 | 8.785
2017 | 24023 | Attain | Nonroad | Gasoline | 2260004036 | Lawn and Garden Equipment | Lawn & Garden | 0.32733 | 47.9243
2017 | 24023 | Attain | Nonroad | Gasoline | 2260004071 | Lawn and Garden Equipment | Lawn & Garden | 0.00018575 | 0.092685
2017 | 24023 | Attain | Nonroad | Gasoline | 2260005035 | Agricultural Equipment | Farm | 0.00043625 | 0.2653
2017 | 24023 | Attain | Nonroad | Gasoline | 2260006005 | Commercial Equipment | Light Commercial | 0.0030902 | 1.53
2017 | 24023 | Attain | Nonroad | Gasoline | 2260006010 | Commercial Equipment | Light Commercial | 0.01972 | 10.2067
2017 | 24023 | Attain | Nonroad | Gasoline | 2260006015 | Commercial Equipment | Light Commercial | 7.9098e-06 | 0.00354
2017 | 24023 | Attain | Nonroad | Gasoline | 2260006035 | Commercial Equipment | Light Commercial | 0.00013797 | 0.061749
2017 | 24023 | Attain | Nonroad | Gasoline | 2260007005 | Logging Equipment | Logging | 0.039005 | 22.5189
2017 | 24023 | Attain | Nonroad | Gasoline | 2265001010 | Recreational Equipment | Recreational | 0.12002 | 84.0341
2017 | 24023 | Attain | Nonroad | Gasoline | 2265001030 | Recreational Equipment | Recreational | 0.88437 | 798.8941
2017 | 24023 | Attain | Nonroad | Gasoline | 2265001050 | Recreational Equipment | Recreational | 0.069242 | 91.0928
2017 | 24023 | Attain | Nonroad | Gasoline | 2265001060 | Recreational Equipment | Recreational | 0.11877 | 107.152
2017 | 24023 | Attain | Nonroad | Gasoline | 2265002003 | Construction and Mining Equipment | Construction | 0.0031214 | 5.0279
2017 | 24023 | Attain | Nonroad | Gasoline | 2265002006 | Construction and Mining Equipment | Construction | 2.4947e-05 | 0.037529
2017 | 24023 | Attain | Nonroad | Gasoline | 2265002009 | Construction and Mining Equipment | Construction | 0.0067453 | 9.4455
2017 | 24023 | Attain | Nonroad | Gasoline | 2265002015 | Construction and Mining Equipment | Construction | 0.0055044 | 8.8928
2017 | 24023 | Attain | Nonroad | Gasoline | 2265002021 | Construction and Mining Equipment | Construction | 0.012309 | 17.7473
2017 | 24023 | Attain | Nonroad | Gasoline | 2265002024 | Construction and Mining Equipment | Construction | 0.0053402 | 7.4729
2017 | 24023 | Attain | Nonroad | Gasoline | 2265002027 | Construction and Mining Equipment | Construction | 0.00029084 | 0.38947
2017 | 24023 | Attain | Nonroad | Gasoline | 2265002030 | Construction and Mining Equipment | Construction | 0.010119 | 15.6385
2017 | 24023 | Attain | Nonroad | Gasoline | 2265002033 | Construction and Mining Equipment | Construction | 0.0048191 | 5.8
2017 | 24023 | Attain | Nonroad | Gasoline | 2265002039 | Construction and Mining Equipment | Construction | 0.022801 | 32.5872
2017 | 24023 | Attain | Nonroad | Gasoline | 2265002042 | Construction and Mining Equipment | Construction | 0.011558 | 15.6493
2017 | 24023 | Attain | Nonroad | Gasoline | 2265002045 | Construction and Mining Equipment | Construction | 0.0009114 | 1.2605
2017 | 24023 | Attain | Nonroad | Gasoline | 2265002054 | Construction and Mining Equipment | Construction | 0.0014999 | 2.1167
2017 | 24023 | Attain | Nonroad | Gasoline | 2265002057 | Construction and Mining Equipment | Construction | 0.0006553 | 1.8915
2017 | 24023 | Attain | Nonroad | Gasoline | 2265002060 | Construction and Mining Equipment | Construction | 0.00052814 | 4.4863
2017 | 24023 | Attain | Nonroad | Gasoline | 2265002066 | Construction and Mining Equipment | Construction | 0.0071938 | 10.6972
2017 | 24023 | Attain | Nonroad | Gasoline | 2265002072 | Construction and Mining Equipment | Construction | 0.0051272 | 7.4555
2017 | 24023 | Attain | Nonroad | Gasoline | 2265002078 | Construction and Mining Equipment | Construction | 0.0020166 | 2.4429
2017 | 24023 | Attain | Nonroad | Gasoline | 2265002081 | Construction and Mining Equipment | Construction | 0.0016737 | 1.785
2017 | 24023 | Attain | Nonroad | Gasoline | 2265003010 | Industrial Equipment | Industrial | 0.0091156 | 18.0621
2017 | 24023 | Attain | Nonroad | Gasoline | 2265003020 | Industrial Equipment | Industrial | 0.006556 | 68.3558
2017 | 24023 | Attain | Nonroad | Gasoline | 2265003030 | Industrial Equipment | Industrial | 0.0054436 | 14.6884
2017 | 24023 | Attain | Nonroad | Gasoline | 2265003040 | Industrial Equipment | Industrial | 0.02094 | 27.5889
2017 | 24023 | Attain | Nonroad | Gasoline | 2265003050 | Industrial Equipment | Industrial | 0.00059011 | 1.2659
2017 | 24023 | Attain | Nonroad | Gasoline | 2265003060 | Industrial Equipment | Industrial | 0.00066915 | 0.98045
2017 | 24023 | Attain | Nonroad | Gasoline | 2265003070 | Industrial Equipment | Industrial | 0.00043012 | 6.0369
2017 | 24023 | Attain | Nonroad | Gasoline | 2265004010 | Lawn and Garden Equipment | Lawn & Garden | 0.23727 | 250.9522
2017 | 24023 | Attain | Nonroad | Gasoline | 2265004011 | Lawn and Garden Equipment | Lawn & Garden | 0.40524 | 543.7484
2017 | 24023 | Attain | Nonroad | Gasoline | 2265004015 | Lawn and Garden Equipment | Lawn & Garden | 0.020426 | 21.5949
2017 | 24023 | Attain | Nonroad | Gasoline | 2265004016 | Lawn and Garden Equipment | Lawn & Garden | 0.25825 | 322.5318
2017 | 24023 | Attain | Nonroad | Gasoline | 2265004025 | Lawn and Garden Equipment | Lawn & Garden | 0.0011127 | 1.395
2017 | 24023 | Attain | Nonroad | Gasoline | 2265004026 | Lawn and Garden Equipment | Lawn & Garden | 0.0089969 | 12.5946
2017 | 24023 | Attain | Nonroad | Gasoline | 2265004030 | Lawn and Garden Equipment | Lawn & Garden | 0.0021192 | 2.6613
2017 | 24023 | Attain | Nonroad | Gasoline | 2265004031 | Lawn and Garden Equipment | Lawn & Garden | 0.30745 | 516.8137
2017 | 24023 | Attain | Nonroad | Gasoline | 2265004035 | Lawn and Garden Equipment | Lawn & Garden | 0.054234 | 28.4015
2017 | 24023 | Attain | Nonroad | Gasoline | 2265004036 | Lawn and Garden Equipment | Lawn & Garden | 0.29589 | 154.9345
2017 | 24023 | Attain | Nonroad | Gasoline | 2265004040 | Lawn and Garden Equipment | Lawn & Garden | 0.035354 | 50.9692
2017 | 24023 | Attain | Nonroad | Gasoline | 2265004041 | Lawn and Garden Equipment | Lawn & Garden | 0.046279 | 69.083
2017 | 24023 | Attain | Nonroad | Gasoline | 2265004046 | Lawn and Garden Equipment | Lawn & Garden | 0.061056 | 78.1951
2017 | 24023 | Attain | Nonroad | Gasoline | 2265004051 | Lawn and Garden Equipment | Lawn & Garden | 0.031156 | 37.1266
2017 | 24023 | Attain | Nonroad | Gasoline | 2265004055 | Lawn and Garden Equipment | Lawn & Garden | 0.47282 | 683.2006
2017 | 24023 | Attain | Nonroad | Gasoline | 2265004056 | Lawn and Garden Equipment | Lawn & Garden | 0.62879 | 938.8407
2017 | 24023 | Attain | Nonroad | Gasoline | 2265004066 | Lawn and Garden Equipment | Lawn & Garden | 0.070358 | 156.7618
2017 | 24023 | Attain | Nonroad | Gasoline | 2265004071 | Lawn and Garden Equipment | Lawn & Garden | 1.9367 | 3030.6392
2017 | 24023 | Attain | Nonroad | Gasoline | 2265004075 | Lawn and Garden Equipment | Lawn & Garden | 0.021525 | 24.2853
2017 | 24023 | Attain | Nonroad | Gasoline | 2265004076 | Lawn and Garden Equipment | Lawn & Garden | 0.081271 | 93.1265
2017 | 24023 | Attain | Nonroad | Gasoline | 2265005010 | Agricultural Equipment | Farm | 0.00044255 | 0.64536
2017 | 24023 | Attain | Nonroad | Gasoline | 2265005015 | Agricultural Equipment | Farm | 0.00057894 | 2.4973
2017 | 24023 | Attain | Nonroad | Gasoline | 2265005020 | Agricultural Equipment | Farm | 2.1532e-05 | 0.020033
2017 | 24023 | Attain | Nonroad | Gasoline | 2265005025 | Agricultural Equipment | Farm | 0.0019314 | 1.7933
2017 | 24023 | Attain | Nonroad | Gasoline | 2265005030 | Agricultural Equipment | Farm | 0.00037233 | 0.53058
2017 | 24023 | Attain | Nonroad | Gasoline | 2265005035 | Agricultural Equipment | Farm | 0.0053144 | 5.8788
2017 | 24023 | Attain | Nonroad | Gasoline | 2265005040 | Agricultural Equipment | Farm | 0.027178 | 13.1797
2017 | 24023 | Attain | Nonroad | Gasoline | 2265005045 | Agricultural Equipment | Farm | 0.0030588 | 2.8401
2017 | 24023 | Attain | Nonroad | Gasoline | 2265005055 | Agricultural Equipment | Farm | 0.0040179 | 4.0529
2017 | 24023 | Attain | Nonroad | Gasoline | 2265005060 | Agricultural Equipment | Farm | 0.00048256 | 4.3313
2017 | 24023 | Attain | Nonroad | Gasoline | 2265006005 | Commercial Equipment | Light Commercial | 0.23013 | 314.8114
2017 | 24023 | Attain | Nonroad | Gasoline | 2265006010 | Commercial Equipment | Light Commercial | 0.054047 | 78.763
2017 | 24023 | Attain | Nonroad | Gasoline | 2265006015 | Commercial Equipment | Light Commercial | 0.024934 | 41.6473
2017 | 24023 | Attain | Nonroad | Gasoline | 2265006025 | Commercial Equipment | Light Commercial | 0.057456 | 89.5304
2017 | 24023 | Attain | Nonroad | Gasoline | 2265006030 | Commercial Equipment | Light Commercial | 0.10122 | 141.4556
2017 | 24023 | Attain | Nonroad | Gasoline | 2265006035 | Commercial Equipment | Light Commercial | 0.0046894 | 6.6369
2017 | 24023 | Attain | Nonroad | Gasoline | 2265007010 | Logging Equipment | Logging | 0.052698 | 54.267
2017 | 24023 | Attain | Nonroad | Gasoline | 2265007015 | Logging Equipment | Logging | 0.00045874 | 0.57836
2017 | 24023 | Attain | Nonroad | Gasoline | 2282005010 | Gasoline 2-Stroke | Recreational Marine Vessels | 1.1553 | 982.9184
2017 | 24023 | Attain | Nonroad | Gasoline | 2282005015 | Gasoline 2-Stroke | Recreational Marine Vessels | 0.48626 | 414.8372
2017 | 24023 | Attain | Nonroad | Gasoline | 2282010005 | Gasoline 4-Stroke | Recreational Marine Vessels | 0.18392 | 306.4327
2017 | 24023 | Attain | Nonroad | Gasoline | 2285004015 | Gasoline, 4-Stroke | Railway Maintenance | 0.00063807 | 0.9385
2017 | 24023 | Attain | Nonroad | Liquefied Petroleum Gas (LPG) | 2267001060 | Recreational Equipment | Liquified Petroleum Gas | 0.0038453 | 7.364
2017 | 24023 | Attain | Nonroad | Liquefied Petroleum Gas (LPG) | 2267002003 | Construction and Mining Equipment | Liquified Petroleum Gas | 0.00015841 | 0.7374
2017 | 24023 | Attain | Nonroad | Liquefied Petroleum Gas (LPG) | 2267002015 | Construction and Mining Equipment | Liquified Petroleum Gas | 8.4961e-05 | 1.2332
2017 | 24023 | Attain | Nonroad | Liquefied Petroleum Gas (LPG) | 2267002021 | Construction and Mining Equipment | Liquified Petroleum Gas | 0.00012597 | 0.21778
2017 | 24023 | Attain | Nonroad | Liquefied Petroleum Gas (LPG) | 2267002024 | Construction and Mining Equipment | Liquified Petroleum Gas | 2.3062e-05 | 0.12626
2017 | 24023 | Attain | Nonroad | Liquefied Petroleum Gas (LPG) | 2267002030 | Construction and Mining Equipment | Liquified Petroleum Gas | 0.00051044 | 2.2805
2017 | 24023 | Attain | Nonroad | Liquefied Petroleum Gas (LPG) | 2267002033 | Construction and Mining Equipment | Liquified Petroleum Gas | 0.00097639 | 1.1454
2017 | 24023 | Attain | Nonroad | Liquefied Petroleum Gas (LPG) | 2267002039 | Construction and Mining Equipment | Liquified Petroleum Gas | 0.00010605 | 2.1099
2017 | 24023 | Attain | Nonroad | Liquefied Petroleum Gas (LPG) | 2267002045 | Construction and Mining Equipment | Liquified Petroleum Gas | 0.0004922 | 0.85971
2017 | 24023 | Attain | Nonroad | Liquefied Petroleum Gas (LPG) | 2267002054 | Construction and Mining Equipment | Liquified Petroleum Gas | 7.3578e-05 | 0.14091
2017 | 24023 | Attain | Nonroad | Liquefied Petroleum Gas (LPG) | 2267002057 | Construction and Mining Equipment | Liquified Petroleum Gas | 0.00040324 | 1.4652
2017 | 24023 | Attain | Nonroad | Liquefied Petroleum Gas (LPG) | 2267002060 | Construction and Mining Equipment | Liquified Petroleum Gas | 0.00033221 | 3.5381
2017 | 24023 | Attain | Nonroad | Liquefied Petroleum Gas (LPG) | 2267002066 | Construction and Mining Equipment | Liquified Petroleum Gas | 2.3376e-05 | 0.37225
2017 | 24023 | Attain | Nonroad | Liquefied Petroleum Gas (LPG) | 2267002072 | Construction and Mining Equipment | Liquified Petroleum Gas | 0.0017335 | 3.1869
2017 | 24023 | Attain | Nonroad | Liquefied Petroleum Gas (LPG) | 2267002081 | Construction and Mining Equipment | Liquified Petroleum Gas | 0.00096627 | 1.3375
2017 | 24023 | Attain | Nonroad | Liquefied Petroleum Gas (LPG) | 2267003010 | Industrial Equipment | Liquified Petroleum Gas | 0.0031767 | 9.779
2017 | 24023 | Attain | Nonroad | Liquefied Petroleum Gas (LPG) | 2267003020 | Industrial Equipment | Liquified Petroleum Gas | 0.063154 | 889.5091
2017 | 24023 | Attain | Nonroad | Liquefied Petroleum Gas (LPG) | 2267003030 | Industrial Equipment | Liquified Petroleum Gas | 0.00037599 | 6.6265
2017 | 24023 | Attain | Nonroad | Liquefied Petroleum Gas (LPG) | 2267003040 | Industrial Equipment | Liquified Petroleum Gas | 0.00012578 | 2.0902
2017 | 24023 | Attain | Nonroad | Liquefied Petroleum Gas (LPG) | 2267003050 | Industrial Equipment | Liquified Petroleum Gas | 0.0001343 | 0.51623
2017 | 24023 | Attain | Nonroad | Liquefied Petroleum Gas (LPG) | 2267003070 | Industrial Equipment | Liquified Petroleum Gas | 0.0001885 | 4.1054
2017 | 24023 | Attain | Nonroad | Liquefied Petroleum Gas (LPG) | 2267004066 | Lawn and Garden Equipment | Liquified Petroleum Gas | 0.0034095 | 51.6691
2017 | 24023 | Attain | Nonroad | Liquefied Petroleum Gas (LPG) | 2267005055 | Agricultural Equipment | Liquified Petroleum Gas | 2.0319e-05 | 0.025604
2017 | 24023 | Attain | Nonroad | Liquefied Petroleum Gas (LPG) | 2267005060 | Agricultural Equipment | Liquified Petroleum Gas | 2.944e-06 | 0.049868
2017 | 24023 | Attain | Nonroad | Liquefied Petroleum Gas (LPG) | 2267006005 | Commercial Equipment | Liquified Petroleum Gas | 0.012322 | 30.2535
2017 | 24023 | Attain | Nonroad | Liquefied Petroleum Gas (LPG) | 2267006010 | Commercial Equipment | Liquified Petroleum Gas | 0.0014498 | 6.6221
2017 | 24023 | Attain | Nonroad | Liquefied Petroleum Gas (LPG) | 2267006015 | Commercial Equipment | Liquified Petroleum Gas | 0.00075596 | 7.7325
2017 | 24023 | Attain | Nonroad | Liquefied Petroleum Gas (LPG) | 2267006025 | Commercial Equipment | Liquified Petroleum Gas | 0.0012515 | 9.6103
2017 | 24023 | Attain | Nonroad | Liquefied Petroleum Gas (LPG) | 2267006030 | Commercial Equipment | Liquified Petroleum Gas | 4.3322e-05 | 0.13071
2017 | 24023 | Attain | Nonroad | Liquefied Petroleum Gas (LPG) | 2267006035 | Commercial Equipment | Liquified Petroleum Gas | 1.0269e-05 | 0.11867
2017 | 24023 | Attain | Nonroad | Liquefied Petroleum Gas (LPG) | 2285006015 | LPG | Liquified Petroleum Gas | 6.5941e-06 | 0.028489
2017 | 24023 | Attain | Nonroad | Marine Diesel Fuel | 2282020005 | Diesel | Recreational Marine Vessels | 0.0064696 | 232.8444
2017 | 24023 | Attain | Nonroad | Marine Diesel Fuel | 2282020010 | Diesel | Recreational Marine Vessels | 0.00010253 | 1.9449
2017 | 24023 | Attain | Nonroad | Nonroad Diesel Fuel | 2270001060 | Recreational Equipment | Recreational | 0.0046617 | 115.2445
2017 | 24023 | Attain | Nonroad | Nonroad Diesel Fuel | 2270002003 | Construction and Mining Equipment | Construction | 0.0015122 | 88.1927
2017 | 24023 | Attain | Nonroad | Nonroad Diesel Fuel | 2270002006 | Construction and Mining Equipment | Construction | 1.3002e-05 | 0.14362
2017 | 24023 | Attain | Nonroad | Nonroad Diesel Fuel | 2270002009 | Construction and Mining Equipment | Construction | 0.00018857 | 2.3658
2017 | 24023 | Attain | Nonroad | Nonroad Diesel Fuel | 2270002015 | Construction and Mining Equipment | Construction | 0.0043062 | 220.7598
2017 | 24023 | Attain | Nonroad | Nonroad Diesel Fuel | 2270002018 | Construction and Mining Equipment | Construction | 0.0032689 | 240.2016
2017 | 24023 | Attain | Nonroad | Nonroad Diesel Fuel | 2270002021 | Construction and Mining Equipment | Construction | 0.00036932 | 13.2635
2017 | 24023 | Attain | Nonroad | Nonroad Diesel Fuel | 2270002024 | Construction and Mining Equipment | Construction | 0.00019644 | 9.0319
2017 | 24023 | Attain | Nonroad | Nonroad Diesel Fuel | 2270002027 | Construction and Mining Equipment | Construction | 0.0010441 | 24.8024
2017 | 24023 | Attain | Nonroad | Nonroad Diesel Fuel | 2270002030 | Construction and Mining Equipment | Construction | 0.002993 | 106.1359
2017 | 24023 | Attain | Nonroad | Nonroad Diesel Fuel | 2270002033 | Construction and Mining Equipment | Construction | 0.002116 | 116.5306
2017 | 24023 | Attain | Nonroad | Nonroad Diesel Fuel | 2270002036 | Construction and Mining Equipment | Construction | 0.011601 | 894.7774
2017 | 24023 | Attain | Nonroad | Nonroad Diesel Fuel | 2270002039 | Construction and Mining Equipment | Construction | 0.00024536 | 7.4402
2017 | 24023 | Attain | Nonroad | Nonroad Diesel Fuel | 2270002042 | Construction and Mining Equipment | Construction | 9.6627e-05 | 4.5556
2017 | 24023 | Attain | Nonroad | Nonroad Diesel Fuel | 2270002045 | Construction and Mining Equipment | Construction | 0.0034232 | 204.5232
2017 | 24023 | Attain | Nonroad | Nonroad Diesel Fuel | 2270002048 | Construction and Mining Equipment | Construction | 0.002943 | 222.6261
2017 | 24023 | Attain | Nonroad | Nonroad Diesel Fuel | 2270002051 | Construction and Mining Equipment | Construction | 0.010745 | 765.8022
2017 | 24023 | Attain | Nonroad | Nonroad Diesel Fuel | 2270002054 | Construction and Mining Equipment | Construction | 0.00073964 | 36.0094
2017 | 24023 | Attain | Nonroad | Nonroad Diesel Fuel | 2270002057 | Construction and Mining Equipment | Construction | 0.0062194 | 286.4351
2017 | 24023 | Attain | Nonroad | Nonroad Diesel Fuel | 2270002060 | Construction and Mining Equipment | Construction | 0.015196 | 973.8247
2017 | 24023 | Attain | Nonroad | Nonroad Diesel Fuel | 2270002066 | Construction and Mining Equipment | Construction | 0.033283 | 653.3034
2017 | 24023 | Attain | Nonroad | Nonroad Diesel Fuel | 2270002069 | Construction and Mining Equipment | Construction | 0.012237 | 890.8437
2017 | 24023 | Attain | Nonroad | Nonroad Diesel Fuel | 2270002072 | Construction and Mining Equipment | Construction | 0.022282 | 512.8097
2017 | 24023 | Attain | Nonroad | Nonroad Diesel Fuel | 2270002075 | Construction and Mining Equipment | Construction | 0.001308 | 95.5886
2017 | 24023 | Attain | Nonroad | Nonroad Diesel Fuel | 2270002078 | Construction and Mining Equipment | Construction | 6.7935e-05 | 1.5683
2017 | 24023 | Attain | Nonroad | Nonroad Diesel Fuel | 2270002081 | Construction and Mining Equipment | Construction | 0.0018547 | 99.7083
2017 | 24023 | Attain | Nonroad | Nonroad Diesel Fuel | 2270003010 | Industrial Equipment | Industrial | 0.00066096 | 15.9903
2017 | 24023 | Attain | Nonroad | Nonroad Diesel Fuel | 2270003020 | Industrial Equipment | Industrial | 0.0032893 | 231.9812
2017 | 24023 | Attain | Nonroad | Nonroad Diesel Fuel | 2270003030 | Industrial Equipment | Industrial | 0.0019323 | 101.3246
2017 | 24023 | Attain | Nonroad | Nonroad Diesel Fuel | 2270003040 | Industrial Equipment | Industrial | 0.0022872 | 102.7471
2017 | 24023 | Attain | Nonroad | Nonroad Diesel Fuel | 2270003050 | Industrial Equipment | Industrial | 0.00014486 | 3.9626
2017 | 24023 | Attain | Nonroad | Nonroad Diesel Fuel | 2270003060 | Industrial Equipment | Industrial | 0.016025 | 526.6892
2017 | 24023 | Attain | Nonroad | Nonroad Diesel Fuel | 2270003070 | Industrial Equipment | Industrial | 0.0018036 | 146.2094
2017 | 24023 | Attain | Nonroad | Nonroad Diesel Fuel | 2270004031 | Lawn and Garden Equipment | Lawn & Garden | 2.4205e-06 | 0.060667
2017 | 24023 | Attain | Nonroad | Nonroad Diesel Fuel | 2270004036 | Lawn and Garden Equipment | Lawn & Garden | 0.00021557 | 12.0753
2017 | 24023 | Attain | Nonroad | Nonroad Diesel Fuel | 2270004046 | Lawn and Garden Equipment | Lawn & Garden | 0.019143 | 425.2623
2017 | 24023 | Attain | Nonroad | Nonroad Diesel Fuel | 2270004056 | Lawn and Garden Equipment | Lawn & Garden | 0.0050342 | 87.7877
2017 | 24023 | Attain | Nonroad | Nonroad Diesel Fuel | 2270004066 | Lawn and Garden Equipment | Lawn & Garden | 0.011899 | 579.7173
2017 | 24023 | Attain | Nonroad | Nonroad Diesel Fuel | 2270004071 | Lawn and Garden Equipment | Lawn & Garden | 0.0020406 | 68.3053
2017 | 24023 | Attain | Nonroad | Nonroad Diesel Fuel | 2270004076 | Lawn and Garden Equipment | Lawn & Garden | 5.7372e-05 | 1.7344
2017 | 24023 | Attain | Nonroad | Nonroad Diesel Fuel | 2270005010 | Agricultural Equipment | Farm | 5.8462e-06 | 0.04997
2017 | 24023 | Attain | Nonroad | Nonroad Diesel Fuel | 2270005015 | Agricultural Equipment | Farm | 0.035364 | 2074.869
2017 | 24023 | Attain | Nonroad | Nonroad Diesel Fuel | 2270005020 | Agricultural Equipment | Farm | 0.0016879 | 186.0297
2017 | 24023 | Attain | Nonroad | Nonroad Diesel Fuel | 2270005025 | Agricultural Equipment | Farm | 1.3407e-05 | 1.0297
2017 | 24023 | Attain | Nonroad | Nonroad Diesel Fuel | 2270005030 | Agricultural Equipment | Farm | 2.6135e-06 | 0.21631
2017 | 24023 | Attain | Nonroad | Nonroad Diesel Fuel | 2270005035 | Agricultural Equipment | Farm | 0.00017158 | 15.7761
2017 | 24023 | Attain | Nonroad | Nonroad Diesel Fuel | 2270005040 | Agricultural Equipment | Farm | 3.6276e-07 | 0.043648
2017 | 24023 | Attain | Nonroad | Nonroad Diesel Fuel | 2270005045 | Agricultural Equipment | Farm | 0.00015443 | 14.5871
2017 | 24023 | Attain | Nonroad | Nonroad Diesel Fuel | 2270005055 | Agricultural Equipment | Farm | 0.0004566 | 40.5936
2017 | 24023 | Attain | Nonroad | Nonroad Diesel Fuel | 2270005060 | Agricultural Equipment | Farm | 0.00069249 | 29.9325
2017 | 24023 | Attain | Nonroad | Nonroad Diesel Fuel | 2270006005 | Commercial Equipment | Light Commercial | 0.0062913 | 230.0552
2017 | 24023 | Attain | Nonroad | Nonroad Diesel Fuel | 2270006010 | Commercial Equipment | Light Commercial | 0.0014837 | 54.2972
2017 | 24023 | Attain | Nonroad | Nonroad Diesel Fuel | 2270006015 | Commercial Equipment | Light Commercial | 0.0041641 | 150.641
2017 | 24023 | Attain | Nonroad | Nonroad Diesel Fuel | 2270006025 | Commercial Equipment | Light Commercial | 0.0035162 | 76.485
2017 | 24023 | Attain | Nonroad | Nonroad Diesel Fuel | 2270006030 | Commercial Equipment | Light Commercial | 0.00017491 | 7.3559
2017 | 24023 | Attain | Nonroad | Nonroad Diesel Fuel | 2270006035 | Commercial Equipment | Light Commercial | 0.00020235 | 6.5106
2017 | 24023 | Attain | Nonroad | Nonroad Diesel Fuel | 2270007015 | Logging Equipment | Logging | 0.018907 | 1239.1018
2017 | 24023 | Attain | Nonroad | Nonroad Diesel Fuel | 2270009010 | Underground Mining Equipment | Construction | 0.29389 | 2871.6084
2017 | 24023 | Attain | Nonroad | Nonroad Diesel Fuel | 2285002015 | Diesel | Railway Maintenance | 0.00071226 | 15.8792
2017 | 24023 | Attain | Point | Gasoline | 2265008005 | Airport Ground Support Equipment | Airport Service | 1.8415e-06 | 0.0061458
2017 | 24023 | Attain | Point | Liquefied Petroleum Gas (LPG) | 2267008005 | Airport Ground Support Equipment | Liquified Petroleum Gas | 2.046e-07 | 0.0034291
2017 | 24023 | Attain | Point | Nonroad Diesel Fuel | 2270008005 | Airport Ground Support Equipment | Airport Service | 3.5615e-06 | 0.18967
2017 | 24025 | BNAA | Nonroad | Compressed Natural Gas (CNG) | 2268002081 | Construction and Mining Equipment | Compressed Natural Gas | 0.015148 | 0.22284
2017 | 24025 | BNAA | Nonroad | Compressed Natural Gas (CNG) | 2268003020 | Industrial Equipment | Compressed Natural Gas | 2.4964 | 405.4063
2017 | 24025 | BNAA | Nonroad | Compressed Natural Gas (CNG) | 2268003030 | Industrial Equipment | Compressed Natural Gas | 0.0020274 | 0.34345
2017 | 24025 | BNAA | Nonroad | Compressed Natural Gas (CNG) | 2268003040 | Industrial Equipment | Compressed Natural Gas | 0.0010188 | 0.18716
2017 | 24025 | BNAA | Nonroad | Compressed Natural Gas (CNG) | 2268003060 | Industrial Equipment | Compressed Natural Gas | 0.0096275 | 1.5336
2017 | 24025 | BNAA | Nonroad | Compressed Natural Gas (CNG) | 2268003070 | Industrial Equipment | Compressed Natural Gas | 0.0093253 | 2.2939
2017 | 24025 | BNAA | Nonroad | Compressed Natural Gas (CNG) | 2268005055 | Agricultural Equipment | Compressed Natural Gas | 0.0043 | 0.057117
2017 | 24025 | BNAA | Nonroad | Compressed Natural Gas (CNG) | 2268005060 | Agricultural Equipment | Compressed Natural Gas | 0.031918 | 6.1989
2017 | 24025 | BNAA | Nonroad | Compressed Natural Gas (CNG) | 2268006005 | Commercial Equipment | Compressed Natural Gas | 2.2542 | 58.5017
2017 | 24025 | BNAA | Nonroad | Compressed Natural Gas (CNG) | 2268006010 | Commercial Equipment | Compressed Natural Gas | 0.068166 | 2.793
2017 | 24025 | BNAA | Nonroad | Compressed Natural Gas (CNG) | 2268006015 | Commercial Equipment | Compressed Natural Gas | 0.035431 | 4.083
2017 | 24025 | BNAA | Nonroad | Compressed Natural Gas (CNG) | 2268006020 | Commercial Equipment | Compressed Natural Gas | 0.69287 | 144.9937
2017 | 24025 | BNAA | Nonroad | Compressed Natural Gas (CNG) | 2268010010 | Industrial Equipment | Compressed Natural Gas | 0.014681 | 3.3362
2017 | 24025 | BNAA | Nonroad | Gasoline | 2260001010 | Recreational Equipment | Recreational | 1.0452 | 300.3064
2017 | 24025 | BNAA | Nonroad | Gasoline | 2260001030 | Recreational Equipment | Recreational | 0.31925 | 128.9697
2017 | 24025 | BNAA | Nonroad | Gasoline | 2260001060 | Recreational Equipment | Recreational | 0.14531 | 186.8788
2017 | 24025 | BNAA | Nonroad | Gasoline | 2260002006 | Construction and Mining Equipment | Construction | 0.046824 | 29.0536
2017 | 24025 | BNAA | Nonroad | Gasoline | 2260002009 | Construction and Mining Equipment | Construction | 0.0038859 | 1.882
2017 | 24025 | BNAA | Nonroad | Gasoline | 2260002021 | Construction and Mining Equipment | Construction | 0.0047092 | 2.2495
2017 | 24025 | BNAA | Nonroad | Gasoline | 2260002027 | Construction and Mining Equipment | Construction | 3.4827e-05 | 0.015587
2017 | 24025 | BNAA | Nonroad | Gasoline | 2260002039 | Construction and Mining Equipment | Construction | 0.13424 | 74.9578
2017 | 24025 | BNAA | Nonroad | Gasoline | 2260002054 | Construction and Mining Equipment | Construction | 0.00098152 | 0.43928
2017 | 24025 | BNAA | Nonroad | Gasoline | 2260003030 | Industrial Equipment | Industrial | 0.0024725 | 1.1065
2017 | 24025 | BNAA | Nonroad | Gasoline | 2260003040 | Industrial Equipment | Industrial | 0.0001892 | 0.084674
2017 | 24025 | BNAA | Nonroad | Gasoline | 2260004015 | Lawn and Garden Equipment | Lawn & Garden | 0.013756 | 7.5339
2017 | 24025 | BNAA | Nonroad | Gasoline | 2260004016 | Lawn and Garden Equipment | Lawn & Garden | 0.08455 | 45.4412
2017 | 24025 | BNAA | Nonroad | Gasoline | 2260004020 | Lawn and Garden Equipment | Lawn & Garden | 0.19361 | 100.5915
2017 | 24025 | BNAA | Nonroad | Gasoline | 2260004021 | Lawn and Garden Equipment | Lawn & Garden | 0.79947 | 437.6335
2017 | 24025 | BNAA | Nonroad | Gasoline | 2260004025 | Lawn and Garden Equipment | Lawn & Garden | 0.23784 | 139.6998
2017 | 24025 | BNAA | Nonroad | Gasoline | 2260004026 | Lawn and Garden Equipment | Lawn & Garden | 0.75649 | 382.4331
2017 | 24025 | BNAA | Nonroad | Gasoline | 2260004030 | Lawn and Garden Equipment | Lawn & Garden | 0.16764 | 89.9104
2017 | 24025 | BNAA | Nonroad | Gasoline | 2260004031 | Lawn and Garden Equipment | Lawn & Garden | 0.66767 | 357.1009
2017 | 24025 | BNAA | Nonroad | Gasoline | 2260004035 | Lawn and Garden Equipment | Lawn & Garden | 0.30384 | 44.4855
2017 | 24025 | BNAA | Nonroad | Gasoline | 2260004036 | Lawn and Garden Equipment | Lawn & Garden | 0.88809 | 130.024
2017 | 24025 | BNAA | Nonroad | Gasoline | 2260004071 | Lawn and Garden Equipment | Lawn & Garden | 0.00038188 | 0.19055
2017 | 24025 | BNAA | Nonroad | Gasoline | 2260005035 | Agricultural Equipment | Farm | 0.00053401 | 0.32474
2017 | 24025 | BNAA | Nonroad | Gasoline | 2260006005 | Commercial Equipment | Light Commercial | 0.019865 | 9.8356
2017 | 24025 | BNAA | Nonroad | Gasoline | 2260006010 | Commercial Equipment | Light Commercial | 0.12677 | 65.6143
2017 | 24025 | BNAA | Nonroad | Gasoline | 2260006015 | Commercial Equipment | Light Commercial | 5.0848e-05 | 0.022757
2017 | 24025 | BNAA | Nonroad | Gasoline | 2260006035 | Commercial Equipment | Light Commercial | 0.00088696 | 0.39696
2017 | 24025 | BNAA | Nonroad | Gasoline | 2260007005 | Logging Equipment | Logging | 0.010319 | 5.9575
2017 | 24025 | BNAA | Nonroad | Gasoline | 2265001010 | Recreational Equipment | Recreational | 0.19813 | 140.0568
2017 | 24025 | BNAA | Nonroad | Gasoline | 2265001030 | Recreational Equipment | Recreational | 1.46 | 1331.49
2017 | 24025 | BNAA | Nonroad | Gasoline | 2265001050 | Recreational Equipment | Recreational | 0.61715 | 819.8351
2017 | 24025 | BNAA | Nonroad | Gasoline | 2265001060 | Recreational Equipment | Recreational | 0.19618 | 178.5867
2017 | 24025 | BNAA | Nonroad | Gasoline | 2265002003 | Construction and Mining Equipment | Construction | 0.015816 | 25.7547
2017 | 24025 | BNAA | Nonroad | Gasoline | 2265002006 | Construction and Mining Equipment | Construction | 0.00012638 | 0.19224
2017 | 24025 | BNAA | Nonroad | Gasoline | 2265002009 | Construction and Mining Equipment | Construction | 0.034172 | 48.3833
2017 | 24025 | BNAA | Nonroad | Gasoline | 2265002015 | Construction and Mining Equipment | Construction | 0.027886 | 45.5521
2017 | 24025 | BNAA | Nonroad | Gasoline | 2265002021 | Construction and Mining Equipment | Construction | 0.062362 | 90.908
2017 | 24025 | BNAA | Nonroad | Gasoline | 2265002024 | Construction and Mining Equipment | Construction | 0.027054 | 38.279
2017 | 24025 | BNAA | Nonroad | Gasoline | 2265002027 | Construction and Mining Equipment | Construction | 0.0014734 | 1.995
2017 | 24025 | BNAA | Nonroad | Gasoline | 2265002030 | Construction and Mining Equipment | Construction | 0.051274 | 80.1062
2017 | 24025 | BNAA | Nonroad | Gasoline | 2265002033 | Construction and Mining Equipment | Construction | 0.024438 | 29.7099
2017 | 24025 | BNAA | Nonroad | Gasoline | 2265002039 | Construction and Mining Equipment | Construction | 0.11551 | 166.9238
2017 | 24025 | BNAA | Nonroad | Gasoline | 2265002042 | Construction and Mining Equipment | Construction | 0.058555 | 80.1614
2017 | 24025 | BNAA | Nonroad | Gasoline | 2265002045 | Construction and Mining Equipment | Construction | 0.0046278 | 6.4569
2017 | 24025 | BNAA | Nonroad | Gasoline | 2265002054 | Construction and Mining Equipment | Construction | 0.0076 | 10.8427
2017 | 24025 | BNAA | Nonroad | Gasoline | 2265002057 | Construction and Mining Equipment | Construction | 0.0033269 | 9.6889
2017 | 24025 | BNAA | Nonroad | Gasoline | 2265002060 | Construction and Mining Equipment | Construction | 0.002678 | 22.9804
2017 | 24025 | BNAA | Nonroad | Gasoline | 2265002066 | Construction and Mining Equipment | Construction | 0.036444 | 54.795
2017 | 24025 | BNAA | Nonroad | Gasoline | 2265002072 | Construction and Mining Equipment | Construction | 0.026013 | 38.1899
2017 | 24025 | BNAA | Nonroad | Gasoline | 2265002078 | Construction and Mining Equipment | Construction | 0.010219 | 12.5135
2017 | 24025 | BNAA | Nonroad | Gasoline | 2265002081 | Construction and Mining Equipment | Construction | 0.0085025 | 9.1436
2017 | 24025 | BNAA | Nonroad | Gasoline | 2265003010 | Industrial Equipment | Industrial | 0.061286 | 122.6549
2017 | 24025 | BNAA | Nonroad | Gasoline | 2265003020 | Industrial Equipment | Industrial | 0.044038 | 464.1875
2017 | 24025 | BNAA | Nonroad | Gasoline | 2265003030 | Industrial Equipment | Industrial | 0.036545 | 99.7455
2017 | 24025 | BNAA | Nonroad | Gasoline | 2265003040 | Industrial Equipment | Industrial | 0.14057 | 187.3495
2017 | 24025 | BNAA | Nonroad | Gasoline | 2265003050 | Industrial Equipment | Industrial | 0.0039653 | 8.5964
2017 | 24025 | BNAA | Nonroad | Gasoline | 2265003060 | Industrial Equipment | Industrial | 0.0050276 | 7.4516
2017 | 24025 | BNAA | Nonroad | Gasoline | 2265003070 | Industrial Equipment | Industrial | 0.0028874 | 40.995
2017 | 24025 | BNAA | Nonroad | Gasoline | 2265004010 | Lawn and Garden Equipment | Lawn & Garden | 1.1899 | 1270.7675
2017 | 24025 | BNAA | Nonroad | Gasoline | 2265004011 | Lawn and Garden Equipment | Lawn & Garden | 0.82506 | 1117.8925
2017 | 24025 | BNAA | Nonroad | Gasoline | 2265004015 | Lawn and Garden Equipment | Lawn & Garden | 0.10243 | 109.3517
2017 | 24025 | BNAA | Nonroad | Gasoline | 2265004016 | Lawn and Garden Equipment | Lawn & Garden | 0.52579 | 663.0933
2017 | 24025 | BNAA | Nonroad | Gasoline | 2265004025 | Lawn and Garden Equipment | Lawn & Garden | 0.0055799 | 7.0638
2017 | 24025 | BNAA | Nonroad | Gasoline | 2265004026 | Lawn and Garden Equipment | Lawn & Garden | 0.018318 | 25.8932
2017 | 24025 | BNAA | Nonroad | Gasoline | 2265004030 | Lawn and Garden Equipment | Lawn & Garden | 0.010627 | 13.4762
2017 | 24025 | BNAA | Nonroad | Gasoline | 2265004031 | Lawn and Garden Equipment | Lawn & Garden | 0.62601 | 1062.5172
2017 | 24025 | BNAA | Nonroad | Gasoline | 2265004035 | Lawn and Garden Equipment | Lawn & Garden | 0.27085 | 143.819
2017 | 24025 | BNAA | Nonroad | Gasoline | 2265004036 | Lawn and Garden Equipment | Lawn & Garden | 0.79173 | 420.3549
2017 | 24025 | BNAA | Nonroad | Gasoline | 2265004040 | Lawn and Garden Equipment | Lawn & Garden | 0.17729 | 258.0968
2017 | 24025 | BNAA | Nonroad | Gasoline | 2265004041 | Lawn and Garden Equipment | Lawn & Garden | 0.094223 | 142.0278
2017 | 24025 | BNAA | Nonroad | Gasoline | 2265004046 | Lawn and Garden Equipment | Lawn & Garden | 0.12431 | 160.7614
2017 | 24025 | BNAA | Nonroad | Gasoline | 2265004051 | Lawn and Garden Equipment | Lawn & Garden | 0.063432 | 76.3286
2017 | 24025 | BNAA | Nonroad | Gasoline | 2265004055 | Lawn and Garden Equipment | Lawn & Garden | 2.371 | 3459.5784
2017 | 24025 | BNAA | Nonroad | Gasoline | 2265004056 | Lawn and Garden Equipment | Lawn & Garden | 1.2802 | 1930.1634
2017 | 24025 | BNAA | Nonroad | Gasoline | 2265004066 | Lawn and Garden Equipment | Lawn & Garden | 0.14325 | 322.2868
2017 | 24025 | BNAA | Nonroad | Gasoline | 2265004071 | Lawn and Garden Equipment | Lawn & Garden | 3.9431 | 6230.6901
2017 | 24025 | BNAA | Nonroad | Gasoline | 2265004075 | Lawn and Garden Equipment | Lawn & Garden | 0.10794 | 122.9756
2017 | 24025 | BNAA | Nonroad | Gasoline | 2265004076 | Lawn and Garden Equipment | Lawn & Garden | 0.16547 | 191.4587
2017 | 24025 | BNAA | Nonroad | Gasoline | 2265005010 | Agricultural Equipment | Farm | 0.00053646 | 0.78996
2017 | 24025 | BNAA | Nonroad | Gasoline | 2265005015 | Agricultural Equipment | Farm | 0.000702 | 3.0569
2017 | 24025 | BNAA | Nonroad | Gasoline | 2265005020 | Agricultural Equipment | Farm | 2.6171e-05 | 0.024521
2017 | 24025 | BNAA | Nonroad | Gasoline | 2265005025 | Agricultural Equipment | Farm | 0.0023475 | 2.1951
2017 | 24025 | BNAA | Nonroad | Gasoline | 2265005030 | Agricultural Equipment | Farm | 0.00045134 | 0.64947
2017 | 24025 | BNAA | Nonroad | Gasoline | 2265005035 | Agricultural Equipment | Farm | 0.0064489 | 7.1961
2017 | 24025 | BNAA | Nonroad | Gasoline | 2265005040 | Agricultural Equipment | Farm | 0.033011 | 16.1328
2017 | 24025 | BNAA | Nonroad | Gasoline | 2265005045 | Agricultural Equipment | Farm | 0.0037177 | 3.4764
2017 | 24025 | BNAA | Nonroad | Gasoline | 2265005055 | Agricultural Equipment | Farm | 0.0048811 | 4.961
2017 | 24025 | BNAA | Nonroad | Gasoline | 2265005060 | Agricultural Equipment | Farm | 0.00058496 | 5.3018
2017 | 24025 | BNAA | Nonroad | Gasoline | 2265006005 | Commercial Equipment | Light Commercial | 1.4625 | 2023.7875
2017 | 24025 | BNAA | Nonroad | Gasoline | 2265006010 | Commercial Equipment | Light Commercial | 0.34352 | 506.3337
2017 | 24025 | BNAA | Nonroad | Gasoline | 2265006015 | Commercial Equipment | Light Commercial | 0.15847 | 267.7324
2017 | 24025 | BNAA | Nonroad | Gasoline | 2265006025 | Commercial Equipment | Light Commercial | 0.36516 | 575.5525
2017 | 24025 | BNAA | Nonroad | Gasoline | 2265006030 | Commercial Equipment | Light Commercial | 0.64328 | 909.3573
2017 | 24025 | BNAA | Nonroad | Gasoline | 2265006035 | Commercial Equipment | Light Commercial | 0.029802 | 42.6656
2017 | 24025 | BNAA | Nonroad | Gasoline | 2265007010 | Logging Equipment | Logging | 0.013783 | 14.3566
2017 | 24025 | BNAA | Nonroad | Gasoline | 2265007015 | Logging Equipment | Logging | 0.00011998 | 0.15301
2017 | 24025 | BNAA | Nonroad | Gasoline | 2265010010 | Industrial Equipment | Industrial | 0.0039861 | 4.9174
2017 | 24025 | BNAA | Nonroad | Gasoline | 2282005010 | Gasoline 2-Stroke | Recreational Marine Vessels | 4.0709 | 3463.6172
2017 | 24025 | BNAA | Nonroad | Gasoline | 2282005015 | Gasoline 2-Stroke | Recreational Marine Vessels | 1.7135 | 1461.8073
2017 | 24025 | BNAA | Nonroad | Gasoline | 2282010005 | Gasoline 4-Stroke | Recreational Marine Vessels | 1.4509 | 2436.8694
2017 | 24025 | BNAA | Nonroad | Gasoline | 2285004015 | Gasoline, 4-Stroke | Railway Maintenance | 0.005077 | 7.5536
2017 | 24025 | BNAA | Nonroad | Liquefied Petroleum Gas (LPG) | 2267001060 | Recreational Equipment | Liquified Petroleum Gas | 0.0064088 | 12.2733
2017 | 24025 | BNAA | Nonroad | Liquefied Petroleum Gas (LPG) | 2267002003 | Construction and Mining Equipment | Liquified Petroleum Gas | 0.00081144 | 3.7772
2017 | 24025 | BNAA | Nonroad | Liquefied Petroleum Gas (LPG) | 2267002015 | Construction and Mining Equipment | Liquified Petroleum Gas | 0.0004352 | 6.3169
2017 | 24025 | BNAA | Nonroad | Liquefied Petroleum Gas (LPG) | 2267002021 | Construction and Mining Equipment | Liquified Petroleum Gas | 0.00064525 | 1.1156
2017 | 24025 | BNAA | Nonroad | Liquefied Petroleum Gas (LPG) | 2267002024 | Construction and Mining Equipment | Liquified Petroleum Gas | 0.00011813 | 0.64674
2017 | 24025 | BNAA | Nonroad | Liquefied Petroleum Gas (LPG) | 2267002030 | Construction and Mining Equipment | Liquified Petroleum Gas | 0.0026147 | 11.6815
2017 | 24025 | BNAA | Nonroad | Liquefied Petroleum Gas (LPG) | 2267002033 | Construction and Mining Equipment | Liquified Petroleum Gas | 0.0050014 | 5.8674
2017 | 24025 | BNAA | Nonroad | Liquefied Petroleum Gas (LPG) | 2267002039 | Construction and Mining Equipment | Liquified Petroleum Gas | 0.00054322 | 10.8076
2017 | 24025 | BNAA | Nonroad | Liquefied Petroleum Gas (LPG) | 2267002045 | Construction and Mining Equipment | Liquified Petroleum Gas | 0.0025212 | 4.4037
2017 | 24025 | BNAA | Nonroad | Liquefied Petroleum Gas (LPG) | 2267002054 | Construction and Mining Equipment | Liquified Petroleum Gas | 0.00037689 | 0.72177
2017 | 24025 | BNAA | Nonroad | Liquefied Petroleum Gas (LPG) | 2267002057 | Construction and Mining Equipment | Liquified Petroleum Gas | 0.0020656 | 7.5052
2017 | 24025 | BNAA | Nonroad | Liquefied Petroleum Gas (LPG) | 2267002060 | Construction and Mining Equipment | Liquified Petroleum Gas | 0.0017017 | 18.1234
2017 | 24025 | BNAA | Nonroad | Liquefied Petroleum Gas (LPG) | 2267002066 | Construction and Mining Equipment | Liquified Petroleum Gas | 0.00011974 | 1.9068
2017 | 24025 | BNAA | Nonroad | Liquefied Petroleum Gas (LPG) | 2267002072 | Construction and Mining Equipment | Liquified Petroleum Gas | 0.0088798 | 16.3246
2017 | 24025 | BNAA | Nonroad | Liquefied Petroleum Gas (LPG) | 2267002081 | Construction and Mining Equipment | Liquified Petroleum Gas | 0.0049496 | 6.851
2017 | 24025 | BNAA | Nonroad | Liquefied Petroleum Gas (LPG) | 2267003010 | Industrial Equipment | Liquified Petroleum Gas | 0.021572 | 66.4069
2017 | 24025 | BNAA | Nonroad | Liquefied Petroleum Gas (LPG) | 2267003020 | Industrial Equipment | Liquified Petroleum Gas | 0.42887 | 6040.4373
2017 | 24025 | BNAA | Nonroad | Liquefied Petroleum Gas (LPG) | 2267003030 | Industrial Equipment | Liquified Petroleum Gas | 0.0025532 | 44.9989
2017 | 24025 | BNAA | Nonroad | Liquefied Petroleum Gas (LPG) | 2267003040 | Industrial Equipment | Liquified Petroleum Gas | 0.00085411 | 14.1943
2017 | 24025 | BNAA | Nonroad | Liquefied Petroleum Gas (LPG) | 2267003050 | Industrial Equipment | Liquified Petroleum Gas | 0.00091198 | 3.5056
2017 | 24025 | BNAA | Nonroad | Liquefied Petroleum Gas (LPG) | 2267003070 | Industrial Equipment | Liquified Petroleum Gas | 0.0012801 | 27.8789
2017 | 24025 | BNAA | Nonroad | Liquefied Petroleum Gas (LPG) | 2267004066 | Lawn and Garden Equipment | Liquified Petroleum Gas | 0.0070097 | 106.2266
2017 | 24025 | BNAA | Nonroad | Liquefied Petroleum Gas (LPG) | 2267005055 | Agricultural Equipment | Liquified Petroleum Gas | 2.4872e-05 | 0.03134
2017 | 24025 | BNAA | Nonroad | Liquefied Petroleum Gas (LPG) | 2267005060 | Agricultural Equipment | Liquified Petroleum Gas | 3.6037e-06 | 0.061042
2017 | 24025 | BNAA | Nonroad | Liquefied Petroleum Gas (LPG) | 2267006005 | Commercial Equipment | Liquified Petroleum Gas | 0.07921 | 194.4871
2017 | 24025 | BNAA | Nonroad | Liquefied Petroleum Gas (LPG) | 2267006010 | Commercial Equipment | Liquified Petroleum Gas | 0.0093204 | 42.5708
2017 | 24025 | BNAA | Nonroad | Liquefied Petroleum Gas (LPG) | 2267006015 | Commercial Equipment | Liquified Petroleum Gas | 0.0048597 | 49.7088
2017 | 24025 | BNAA | Nonroad | Liquefied Petroleum Gas (LPG) | 2267006025 | Commercial Equipment | Liquified Petroleum Gas | 0.0080453 | 61.7807
2017 | 24025 | BNAA | Nonroad | Liquefied Petroleum Gas (LPG) | 2267006030 | Commercial Equipment | Liquified Petroleum Gas | 0.0002785 | 0.84025
2017 | 24025 | BNAA | Nonroad | Liquefied Petroleum Gas (LPG) | 2267006035 | Commercial Equipment | Liquified Petroleum Gas | 6.6017e-05 | 0.76288
2017 | 24025 | BNAA | Nonroad | Liquefied Petroleum Gas (LPG) | 2285006015 | LPG | Liquified Petroleum Gas | 5.3073e-05 | 0.22929
2017 | 24025 | BNAA | Nonroad | Marine Diesel Fuel | 2282020005 | Diesel | Recreational Marine Vessels | 0.051448 | 1851.6675
2017 | 24025 | BNAA | Nonroad | Marine Diesel Fuel | 2282020010 | Diesel | Recreational Marine Vessels | 0.0003613 | 6.8536
2017 | 24025 | BNAA | Nonroad | Nonroad Diesel Fuel | 2270001060 | Recreational Equipment | Recreational | 0.0077695 | 192.0741
2017 | 24025 | BNAA | Nonroad | Nonroad Diesel Fuel | 2270002003 | Construction and Mining Equipment | Construction | 0.0077461 | 451.7557
2017 | 24025 | BNAA | Nonroad | Nonroad Diesel Fuel | 2270002006 | Construction and Mining Equipment | Construction | 6.6603e-05 | 0.73567
2017 | 24025 | BNAA | Nonroad | Nonroad Diesel Fuel | 2270002009 | Construction and Mining Equipment | Construction | 0.00096592 | 12.1186
2017 | 24025 | BNAA | Nonroad | Nonroad Diesel Fuel | 2270002015 | Construction and Mining Equipment | Construction | 0.022058 | 1130.8126
2017 | 24025 | BNAA | Nonroad | Nonroad Diesel Fuel | 2270002018 | Construction and Mining Equipment | Construction | 0.016745 | 1230.4008
2017 | 24025 | BNAA | Nonroad | Nonroad Diesel Fuel | 2270002021 | Construction and Mining Equipment | Construction | 0.0018918 | 67.9404
2017 | 24025 | BNAA | Nonroad | Nonroad Diesel Fuel | 2270002024 | Construction and Mining Equipment | Construction | 0.0010062 | 46.2645
2017 | 24025 | BNAA | Nonroad | Nonroad Diesel Fuel | 2270002027 | Construction and Mining Equipment | Construction | 0.0053481 | 127.0468
2017 | 24025 | BNAA | Nonroad | Nonroad Diesel Fuel | 2270002030 | Construction and Mining Equipment | Construction | 0.015331 | 543.6669
2017 | 24025 | BNAA | Nonroad | Nonroad Diesel Fuel | 2270002033 | Construction and Mining Equipment | Construction | 0.010839 | 596.9125
2017 | 24025 | BNAA | Nonroad | Nonroad Diesel Fuel | 2270002036 | Construction and Mining Equipment | Construction | 0.059423 | 4583.3786
2017 | 24025 | BNAA | Nonroad | Nonroad Diesel Fuel | 2270002039 | Construction and Mining Equipment | Construction | 0.0012568 | 38.1113
2017 | 24025 | BNAA | Nonroad | Nonroad Diesel Fuel | 2270002042 | Construction and Mining Equipment | Construction | 0.00049496 | 23.3357
2017 | 24025 | BNAA | Nonroad | Nonroad Diesel Fuel | 2270002045 | Construction and Mining Equipment | Construction | 0.017535 | 1047.6429
2017 | 24025 | BNAA | Nonroad | Nonroad Diesel Fuel | 2270002048 | Construction and Mining Equipment | Construction | 0.015075 | 1140.3727
2017 | 24025 | BNAA | Nonroad | Nonroad Diesel Fuel | 2270002051 | Construction and Mining Equipment | Construction | 0.05504 | 3922.7202
2017 | 24025 | BNAA | Nonroad | Nonroad Diesel Fuel | 2270002054 | Construction and Mining Equipment | Construction | 0.0037887 | 184.4532
2017 | 24025 | BNAA | Nonroad | Nonroad Diesel Fuel | 2270002057 | Construction and Mining Equipment | Construction | 0.031858 | 1467.2258
2017 | 24025 | BNAA | Nonroad | Nonroad Diesel Fuel | 2270002060 | Construction and Mining Equipment | Construction | 0.077839 | 4988.2883
2017 | 24025 | BNAA | Nonroad | Nonroad Diesel Fuel | 2270002066 | Construction and Mining Equipment | Construction | 0.17049 | 3346.4593
2017 | 24025 | BNAA | Nonroad | Nonroad Diesel Fuel | 2270002069 | Construction and Mining Equipment | Construction | 0.062684 | 4563.2288
2017 | 24025 | BNAA | Nonroad | Nonroad Diesel Fuel | 2270002072 | Construction and Mining Equipment | Construction | 0.11414 | 2626.7996
2017 | 24025 | BNAA | Nonroad | Nonroad Diesel Fuel | 2270002075 | Construction and Mining Equipment | Construction | 0.0066999 | 489.64
2017 | 24025 | BNAA | Nonroad | Nonroad Diesel Fuel | 2270002078 | Construction and Mining Equipment | Construction | 0.00034799 | 8.0332
2017 | 24025 | BNAA | Nonroad | Nonroad Diesel Fuel | 2270002081 | Construction and Mining Equipment | Construction | 0.0095004 | 510.7426
2017 | 24025 | BNAA | Nonroad | Nonroad Diesel Fuel | 2270003010 | Industrial Equipment | Industrial | 0.0044884 | 108.5863
2017 | 24025 | BNAA | Nonroad | Nonroad Diesel Fuel | 2270003020 | Industrial Equipment | Industrial | 0.022337 | 1575.327
2017 | 24025 | BNAA | Nonroad | Nonroad Diesel Fuel | 2270003030 | Industrial Equipment | Industrial | 0.013122 | 688.0704
2017 | 24025 | BNAA | Nonroad | Nonroad Diesel Fuel | 2270003040 | Industrial Equipment | Industrial | 0.015532 | 697.7302
2017 | 24025 | BNAA | Nonroad | Nonroad Diesel Fuel | 2270003050 | Industrial Equipment | Industrial | 0.00098373 | 26.9088
2017 | 24025 | BNAA | Nonroad | Nonroad Diesel Fuel | 2270003060 | Industrial Equipment | Industrial | 0.12179 | 4002.9605
2017 | 24025 | BNAA | Nonroad | Nonroad Diesel Fuel | 2270003070 | Industrial Equipment | Industrial | 0.012248 | 992.8719
2017 | 24025 | BNAA | Nonroad | Nonroad Diesel Fuel | 2270004031 | Lawn and Garden Equipment | Lawn & Garden | 4.9763e-06 | 0.12473
2017 | 24025 | BNAA | Nonroad | Nonroad Diesel Fuel | 2270004036 | Lawn and Garden Equipment | Lawn & Garden | 0.00058486 | 32.7617
2017 | 24025 | BNAA | Nonroad | Nonroad Diesel Fuel | 2270004046 | Lawn and Garden Equipment | Lawn & Garden | 0.039356 | 874.297
2017 | 24025 | BNAA | Nonroad | Nonroad Diesel Fuel | 2270004056 | Lawn and Garden Equipment | Lawn & Garden | 0.01035 | 180.4828
2017 | 24025 | BNAA | Nonroad | Nonroad Diesel Fuel | 2270004066 | Lawn and Garden Equipment | Lawn & Garden | 0.024463 | 1191.8412
2017 | 24025 | BNAA | Nonroad | Nonroad Diesel Fuel | 2270004071 | Lawn and Garden Equipment | Lawn & Garden | 0.0041953 | 140.4289
2017 | 24025 | BNAA | Nonroad | Nonroad Diesel Fuel | 2270004076 | Lawn and Garden Equipment | Lawn & Garden | 0.00011795 | 3.5658
2017 | 24025 | BNAA | Nonroad | Nonroad Diesel Fuel | 2270005010 | Agricultural Equipment | Farm | 7.1562e-06 | 0.061167
2017 | 24025 | BNAA | Nonroad | Nonroad Diesel Fuel | 2270005015 | Agricultural Equipment | Farm | 0.043288 | 2539.7814
2017 | 24025 | BNAA | Nonroad | Nonroad Diesel Fuel | 2270005020 | Agricultural Equipment | Farm | 0.0020661 | 227.7131
2017 | 24025 | BNAA | Nonroad | Nonroad Diesel Fuel | 2270005025 | Agricultural Equipment | Farm | 1.6411e-05 | 1.2604
2017 | 24025 | BNAA | Nonroad | Nonroad Diesel Fuel | 2270005030 | Agricultural Equipment | Farm | 3.1991e-06 | 0.26477
2017 | 24025 | BNAA | Nonroad | Nonroad Diesel Fuel | 2270005035 | Agricultural Equipment | Farm | 0.00021002 | 19.3111
2017 | 24025 | BNAA | Nonroad | Nonroad Diesel Fuel | 2270005040 | Agricultural Equipment | Farm | 4.4404e-07 | 0.053428
2017 | 24025 | BNAA | Nonroad | Nonroad Diesel Fuel | 2270005045 | Agricultural Equipment | Farm | 0.00018903 | 17.8556
2017 | 24025 | BNAA | Nonroad | Nonroad Diesel Fuel | 2270005055 | Agricultural Equipment | Farm | 0.00055891 | 49.6893
2017 | 24025 | BNAA | Nonroad | Nonroad Diesel Fuel | 2270005060 | Agricultural Equipment | Farm | 0.00084765 | 36.6395
2017 | 24025 | BNAA | Nonroad | Nonroad Diesel Fuel | 2270006005 | Commercial Equipment | Light Commercial | 0.040444 | 1478.9261
2017 | 24025 | BNAA | Nonroad | Nonroad Diesel Fuel | 2270006010 | Commercial Equipment | Light Commercial | 0.009538 | 349.0536
2017 | 24025 | BNAA | Nonroad | Nonroad Diesel Fuel | 2270006015 | Commercial Equipment | Light Commercial | 0.026769 | 968.4066
2017 | 24025 | BNAA | Nonroad | Nonroad Diesel Fuel | 2270006025 | Commercial Equipment | Light Commercial | 0.022604 | 491.6896
2017 | 24025 | BNAA | Nonroad | Nonroad Diesel Fuel | 2270006030 | Commercial Equipment | Light Commercial | 0.0011244 | 47.2882
2017 | 24025 | BNAA | Nonroad | Nonroad Diesel Fuel | 2270006035 | Commercial Equipment | Light Commercial | 0.0013008 | 41.8538
2017 | 24025 | BNAA | Nonroad | Nonroad Diesel Fuel | 2270007015 | Logging Equipment | Logging | 0.0050019 | 327.811
2017 | 24025 | BNAA | Nonroad | Nonroad Diesel Fuel | 2270010010 | Industrial Equipment | Industrial | 0.0020975 | 66.6301
2017 | 24025 | BNAA | Nonroad | Nonroad Diesel Fuel | 2285002015 | Diesel | Railway Maintenance | 0.0057327 | 127.8049
2017 | 24027 | BNAA | Nonroad | Compressed Natural Gas (CNG) | 2268002081 | Construction and Mining Equipment | Compressed Natural Gas | 0.010873 | 0.15995
2017 | 24027 | BNAA | Nonroad | Compressed Natural Gas (CNG) | 2268003020 | Industrial Equipment | Compressed Natural Gas | 3.3905 | 550.6037
2017 | 24027 | BNAA | Nonroad | Compressed Natural Gas (CNG) | 2268003030 | Industrial Equipment | Compressed Natural Gas | 0.0027535 | 0.46646
2017 | 24027 | BNAA | Nonroad | Compressed Natural Gas (CNG) | 2268003040 | Industrial Equipment | Compressed Natural Gas | 0.0013837 | 0.25419
2017 | 24027 | BNAA | Nonroad | Compressed Natural Gas (CNG) | 2268003060 | Industrial Equipment | Compressed Natural Gas | 0.011005 | 1.7531
2017 | 24027 | BNAA | Nonroad | Compressed Natural Gas (CNG) | 2268003070 | Industrial Equipment | Compressed Natural Gas | 0.012665 | 3.1155
2017 | 24027 | BNAA | Nonroad | Compressed Natural Gas (CNG) | 2268005055 | Agricultural Equipment | Compressed Natural Gas | 0.0019507 | 0.02591
2017 | 24027 | BNAA | Nonroad | Compressed Natural Gas (CNG) | 2268005060 | Agricultural Equipment | Compressed Natural Gas | 0.014479 | 2.812
2017 | 24027 | BNAA | Nonroad | Compressed Natural Gas (CNG) | 2268006005 | Commercial Equipment | Compressed Natural Gas | 5.9911 | 155.4846
2017 | 24027 | BNAA | Nonroad | Compressed Natural Gas (CNG) | 2268006010 | Commercial Equipment | Compressed Natural Gas | 0.18117 | 7.4231
2017 | 24027 | BNAA | Nonroad | Compressed Natural Gas (CNG) | 2268006015 | Commercial Equipment | Compressed Natural Gas | 0.094168 | 10.8517
2017 | 24027 | BNAA | Nonroad | Compressed Natural Gas (CNG) | 2268006020 | Commercial Equipment | Compressed Natural Gas | 1.8415 | 385.3614
2017 | 24027 | BNAA | Nonroad | Compressed Natural Gas (CNG) | 2268010010 | Industrial Equipment | Compressed Natural Gas | 0.011745 | 2.669
2017 | 24027 | BNAA | Nonroad | Gasoline | 2260001010 | Recreational Equipment | Recreational | 0.20903 | 60.0613
2017 | 24027 | BNAA | Nonroad | Gasoline | 2260001030 | Recreational Equipment | Recreational | 0.063851 | 25.7939
2017 | 24027 | BNAA | Nonroad | Gasoline | 2260001060 | Recreational Equipment | Recreational | 0.029062 | 37.3757
2017 | 24027 | BNAA | Nonroad | Gasoline | 2260002006 | Construction and Mining Equipment | Construction | 0.03361 | 20.8542
2017 | 24027 | BNAA | Nonroad | Gasoline | 2260002009 | Construction and Mining Equipment | Construction | 0.0027893 | 1.3509
2017 | 24027 | BNAA | Nonroad | Gasoline | 2260002021 | Construction and Mining Equipment | Construction | 0.0033802 | 1.6147
2017 | 24027 | BNAA | Nonroad | Gasoline | 2260002027 | Construction and Mining Equipment | Construction | 2.4998e-05 | 0.011188
2017 | 24027 | BNAA | Nonroad | Gasoline | 2260002039 | Construction and Mining Equipment | Construction | 0.096356 | 53.8036
2017 | 24027 | BNAA | Nonroad | Gasoline | 2260002054 | Construction and Mining Equipment | Construction | 0.00070452 | 0.31531
2017 | 24027 | BNAA | Nonroad | Gasoline | 2260003030 | Industrial Equipment | Industrial | 0.003358 | 1.5029
2017 | 24027 | BNAA | Nonroad | Gasoline | 2260003040 | Industrial Equipment | Industrial | 0.00025696 | 0.115
2017 | 24027 | BNAA | Nonroad | Gasoline | 2260004015 | Lawn and Garden Equipment | Lawn & Garden | 0.015333 | 8.3975
2017 | 24027 | BNAA | Nonroad | Gasoline | 2260004016 | Lawn and Garden Equipment | Lawn & Garden | 0.2488 | 133.7151
2017 | 24027 | BNAA | Nonroad | Gasoline | 2260004020 | Lawn and Garden Equipment | Lawn & Garden | 0.21581 | 112.1222
2017 | 24027 | BNAA | Nonroad | Gasoline | 2260004021 | Lawn and Garden Equipment | Lawn & Garden | 2.3525 | 1287.7796
2017 | 24027 | BNAA | Nonroad | Gasoline | 2260004025 | Lawn and Garden Equipment | Lawn & Garden | 0.26511 | 155.7134
2017 | 24027 | BNAA | Nonroad | Gasoline | 2260004026 | Lawn and Garden Equipment | Lawn & Garden | 2.226 | 1125.3469
2017 | 24027 | BNAA | Nonroad | Gasoline | 2260004030 | Lawn and Garden Equipment | Lawn & Garden | 0.18686 | 100.2168
2017 | 24027 | BNAA | Nonroad | Gasoline | 2260004031 | Lawn and Garden Equipment | Lawn & Garden | 1.9647 | 1050.8048
2017 | 24027 | BNAA | Nonroad | Gasoline | 2260004035 | Lawn and Garden Equipment | Lawn & Garden | 0.33866 | 49.5849
2017 | 24027 | BNAA | Nonroad | Gasoline | 2260004036 | Lawn and Garden Equipment | Lawn & Garden | 2.6133 | 382.6085
2017 | 24027 | BNAA | Nonroad | Gasoline | 2260004071 | Lawn and Garden Equipment | Lawn & Garden | 0.0011237 | 0.56072
2017 | 24027 | BNAA | Nonroad | Gasoline | 2260005035 | Agricultural Equipment | Farm | 0.00024225 | 0.14731
2017 | 24027 | BNAA | Nonroad | Gasoline | 2260006005 | Commercial Equipment | Light Commercial | 0.052798 | 26.1407
2017 | 24027 | BNAA | Nonroad | Gasoline | 2260006010 | Commercial Equipment | Light Commercial | 0.33693 | 174.3881
2017 | 24027 | BNAA | Nonroad | Gasoline | 2260006015 | Commercial Equipment | Light Commercial | 0.00013514 | 0.060483
2017 | 24027 | BNAA | Nonroad | Gasoline | 2260006035 | Commercial Equipment | Light Commercial | 0.0023573 | 1.055
2017 | 24027 | BNAA | Nonroad | Gasoline | 2260007005 | Logging Equipment | Logging | 0.0046544 | 2.6871
2017 | 24027 | BNAA | Nonroad | Gasoline | 2265001010 | Recreational Equipment | Recreational | 0.039611 | 28.0114
2017 | 24027 | BNAA | Nonroad | Gasoline | 2265001030 | Recreational Equipment | Recreational | 0.29189 | 266.298
2017 | 24027 | BNAA | Nonroad | Gasoline | 2265001050 | Recreational Equipment | Recreational | 0.47981 | 637.6492
2017 | 24027 | BNAA | Nonroad | Gasoline | 2265001060 | Recreational Equipment | Recreational | 0.039222 | 35.7173
2017 | 24027 | BNAA | Nonroad | Gasoline | 2265002003 | Construction and Mining Equipment | Construction | 0.011347 | 18.4863
2017 | 24027 | BNAA | Nonroad | Gasoline | 2265002006 | Construction and Mining Equipment | Construction | 9.0672e-05 | 0.13798
2017 | 24027 | BNAA | Nonroad | Gasoline | 2265002009 | Construction and Mining Equipment | Construction | 0.024516 | 34.7288
2017 | 24027 | BNAA | Nonroad | Gasoline | 2265002015 | Construction and Mining Equipment | Construction | 0.020006 | 32.6966
2017 | 24027 | BNAA | Nonroad | Gasoline | 2265002021 | Construction and Mining Equipment | Construction | 0.04474 | 65.2524
2017 | 24027 | BNAA | Nonroad | Gasoline | 2265002024 | Construction and Mining Equipment | Construction | 0.019409 | 27.4761
2017 | 24027 | BNAA | Nonroad | Gasoline | 2265002027 | Construction and Mining Equipment | Construction | 0.0010571 | 1.432
2017 | 24027 | BNAA | Nonroad | Gasoline | 2265002030 | Construction and Mining Equipment | Construction | 0.036786 | 57.499
2017 | 24027 | BNAA | Nonroad | Gasoline | 2265002033 | Construction and Mining Equipment | Construction | 0.017534 | 21.3253
2017 | 24027 | BNAA | Nonroad | Gasoline | 2265002039 | Construction and Mining Equipment | Construction | 0.082871 | 119.8154
2017 | 24027 | BNAA | Nonroad | Gasoline | 2265002042 | Construction and Mining Equipment | Construction | 0.042009 | 57.5386
2017 | 24027 | BNAA | Nonroad | Gasoline | 2265002045 | Construction and Mining Equipment | Construction | 0.0033205 | 4.6347
2017 | 24027 | BNAA | Nonroad | Gasoline | 2265002054 | Construction and Mining Equipment | Construction | 0.0054525 | 7.7828
2017 | 24027 | BNAA | Nonroad | Gasoline | 2265002057 | Construction and Mining Equipment | Construction | 0.002387 | 6.9545
2017 | 24027 | BNAA | Nonroad | Gasoline | 2265002060 | Construction and Mining Equipment | Construction | 0.0019214 | 16.4949
2017 | 24027 | BNAA | Nonroad | Gasoline | 2265002066 | Construction and Mining Equipment | Construction | 0.026146 | 39.331
2017 | 24027 | BNAA | Nonroad | Gasoline | 2265002072 | Construction and Mining Equipment | Construction | 0.018664 | 27.4122
2017 | 24027 | BNAA | Nonroad | Gasoline | 2265002078 | Construction and Mining Equipment | Construction | 0.0073316 | 8.982
2017 | 24027 | BNAA | Nonroad | Gasoline | 2265002081 | Construction and Mining Equipment | Construction | 0.0061007 | 6.5632
2017 | 24027 | BNAA | Nonroad | Gasoline | 2265003010 | Industrial Equipment | Industrial | 0.083197 | 166.584
2017 | 24027 | BNAA | Nonroad | Gasoline | 2265003020 | Industrial Equipment | Industrial | 0.05978 | 630.4375
2017 | 24027 | BNAA | Nonroad | Gasoline | 2265003030 | Industrial Equipment | Industrial | 0.049607 | 135.4696
2017 | 24027 | BNAA | Nonroad | Gasoline | 2265003040 | Industrial Equipment | Industrial | 0.19082 | 254.4493
2017 | 24027 | BNAA | Nonroad | Gasoline | 2265003050 | Industrial Equipment | Industrial | 0.0053828 | 11.6752
2017 | 24027 | BNAA | Nonroad | Gasoline | 2265003060 | Industrial Equipment | Industrial | 0.005744 | 8.5181
2017 | 24027 | BNAA | Nonroad | Gasoline | 2265003070 | Industrial Equipment | Industrial | 0.0039195 | 55.6774
2017 | 24027 | BNAA | Nonroad | Gasoline | 2265004010 | Lawn and Garden Equipment | Lawn & Garden | 1.3258 | 1416.4341
2017 | 24027 | BNAA | Nonroad | Gasoline | 2265004011 | Lawn and Garden Equipment | Lawn & Garden | 2.4269 | 3289.5085
2017 | 24027 | BNAA | Nonroad | Gasoline | 2265004015 | Lawn and Garden Equipment | Lawn & Garden | 0.11413 | 121.8866
2017 | 24027 | BNAA | Nonroad | Gasoline | 2265004016 | Lawn and Garden Equipment | Lawn & Garden | 1.5466 | 1951.2168
2017 | 24027 | BNAA | Nonroad | Gasoline | 2265004025 | Lawn and Garden Equipment | Lawn & Garden | 0.0062171 | 7.8736
2017 | 24027 | BNAA | Nonroad | Gasoline | 2265004026 | Lawn and Garden Equipment | Lawn & Garden | 0.053881 | 76.1933
2017 | 24027 | BNAA | Nonroad | Gasoline | 2265004030 | Lawn and Garden Equipment | Lawn & Garden | 0.011841 | 15.021
2017 | 24027 | BNAA | Nonroad | Gasoline | 2265004031 | Lawn and Garden Equipment | Lawn & Garden | 1.8414 | 3126.5614
2017 | 24027 | BNAA | Nonroad | Gasoline | 2265004035 | Lawn and Garden Equipment | Lawn & Garden | 0.30161 | 160.3048
2017 | 24027 | BNAA | Nonroad | Gasoline | 2265004036 | Lawn and Garden Equipment | Lawn & Garden | 2.3276 | 1236.9354
2017 | 24027 | BNAA | Nonroad | Gasoline | 2265004040 | Lawn and Garden Equipment | Lawn & Garden | 0.19754 | 287.6822
2017 | 24027 | BNAA | Nonroad | Gasoline | 2265004041 | Lawn and Garden Equipment | Lawn & Garden | 0.27716 | 417.9307
2017 | 24027 | BNAA | Nonroad | Gasoline | 2265004046 | Lawn and Garden Equipment | Lawn & Garden | 0.36566 | 473.0563
2017 | 24027 | BNAA | Nonroad | Gasoline | 2265004051 | Lawn and Garden Equipment | Lawn & Garden | 0.18659 | 224.6043
2017 | 24027 | BNAA | Nonroad | Gasoline | 2265004055 | Lawn and Garden Equipment | Lawn & Garden | 2.6418 | 3856.1456
2017 | 24027 | BNAA | Nonroad | Gasoline | 2265004056 | Lawn and Garden Equipment | Lawn & Garden | 3.7657 | 5679.6941
2017 | 24027 | BNAA | Nonroad | Gasoline | 2265004066 | Lawn and Garden Equipment | Lawn & Garden | 0.42138 | 948.3605
2017 | 24027 | BNAA | Nonroad | Gasoline | 2265004071 | Lawn and Garden Equipment | Lawn & Garden | 11.5986 | 18334.4172
2017 | 24027 | BNAA | Nonroad | Gasoline | 2265004075 | Lawn and Garden Equipment | Lawn & Garden | 0.12027 | 137.0722
2017 | 24027 | BNAA | Nonroad | Gasoline | 2265004076 | Lawn and Garden Equipment | Lawn & Garden | 0.48672 | 563.3861
2017 | 24027 | BNAA | Nonroad | Gasoline | 2265005010 | Agricultural Equipment | Farm | 0.00024327 | 0.35835
2017 | 24027 | BNAA | Nonroad | Gasoline | 2265005015 | Agricultural Equipment | Farm | 0.00031834 | 1.3867
2017 | 24027 | BNAA | Nonroad | Gasoline | 2265005020 | Agricultural Equipment | Farm | 1.1869e-05 | 0.011124
2017 | 24027 | BNAA | Nonroad | Gasoline | 2265005025 | Agricultural Equipment | Farm | 0.0010646 | 0.9958
2017 | 24027 | BNAA | Nonroad | Gasoline | 2265005030 | Agricultural Equipment | Farm | 0.00020467 | 0.29462
2017 | 24027 | BNAA | Nonroad | Gasoline | 2265005035 | Agricultural Equipment | Farm | 0.0029245 | 3.2644
2017 | 24027 | BNAA | Nonroad | Gasoline | 2265005040 | Agricultural Equipment | Farm | 0.014971 | 7.3184
2017 | 24027 | BNAA | Nonroad | Gasoline | 2265005045 | Agricultural Equipment | Farm | 0.001686 | 1.577
2017 | 24027 | BNAA | Nonroad | Gasoline | 2265005055 | Agricultural Equipment | Farm | 0.0022136 | 2.2505
2017 | 24027 | BNAA | Nonroad | Gasoline | 2265005060 | Agricultural Equipment | Farm | 0.00026526 | 2.4051
2017 | 24027 | BNAA | Nonroad | Gasoline | 2265006005 | Commercial Equipment | Light Commercial | 3.8849 | 5378.7792
2017 | 24027 | BNAA | Nonroad | Gasoline | 2265006010 | Commercial Equipment | Light Commercial | 0.9125 | 1345.7219
2017 | 24027 | BNAA | Nonroad | Gasoline | 2265006015 | Commercial Equipment | Light Commercial | 0.42096 | 711.5736
2017 | 24027 | BNAA | Nonroad | Gasoline | 2265006025 | Commercial Equipment | Light Commercial | 0.96999 | 1529.6904
2017 | 24027 | BNAA | Nonroad | Gasoline | 2265006030 | Commercial Equipment | Light Commercial | 1.7088 | 2416.8702
2017 | 24027 | BNAA | Nonroad | Gasoline | 2265006035 | Commercial Equipment | Light Commercial | 0.079163 | 113.3956
2017 | 24027 | BNAA | Nonroad | Gasoline | 2265007010 | Logging Equipment | Logging | 0.0062135 | 6.4755
2017 | 24027 | BNAA | Nonroad | Gasoline | 2265007015 | Logging Equipment | Logging | 5.4086e-05 | 0.069014
2017 | 24027 | BNAA | Nonroad | Gasoline | 2265010010 | Industrial Equipment | Industrial | 0.0031872 | 3.9339
2017 | 24027 | BNAA | Nonroad | Gasoline | 2282005010 | Gasoline 2-Stroke | Recreational Marine Vessels | 0.22005 | 187.2225
2017 | 24027 | BNAA | Nonroad | Gasoline | 2282005015 | Gasoline 2-Stroke | Recreational Marine Vessels | 0.092622 | 79.0166
2017 | 24027 | BNAA | Nonroad | Gasoline | 2282010005 | Gasoline 4-Stroke | Recreational Marine Vessels | 0.034744 | 58.3681
2017 | 24027 | BNAA | Nonroad | Gasoline | 2285004015 | Gasoline, 4-Stroke | Railway Maintenance | 0.006372 | 9.4853
2017 | 24027 | BNAA | Nonroad | Liquefied Petroleum Gas (LPG) | 2267001060 | Recreational Equipment | Liquified Petroleum Gas | 0.0012818 | 2.4547
2017 | 24027 | BNAA | Nonroad | Liquefied Petroleum Gas (LPG) | 2267002003 | Construction and Mining Equipment | Liquified Petroleum Gas | 0.00058244 | 2.7112
2017 | 24027 | BNAA | Nonroad | Liquefied Petroleum Gas (LPG) | 2267002015 | Construction and Mining Equipment | Liquified Petroleum Gas | 0.00031238 | 4.5342
2017 | 24027 | BNAA | Nonroad | Liquefied Petroleum Gas (LPG) | 2267002021 | Construction and Mining Equipment | Liquified Petroleum Gas | 0.00046315 | 0.80073
2017 | 24027 | BNAA | Nonroad | Liquefied Petroleum Gas (LPG) | 2267002024 | Construction and Mining Equipment | Liquified Petroleum Gas | 8.4793e-05 | 0.46422
2017 | 24027 | BNAA | Nonroad | Liquefied Petroleum Gas (LPG) | 2267002030 | Construction and Mining Equipment | Liquified Petroleum Gas | 0.0018768 | 8.3848
2017 | 24027 | BNAA | Nonroad | Liquefied Petroleum Gas (LPG) | 2267002033 | Construction and Mining Equipment | Liquified Petroleum Gas | 0.0035899 | 4.2115
2017 | 24027 | BNAA | Nonroad | Liquefied Petroleum Gas (LPG) | 2267002039 | Construction and Mining Equipment | Liquified Petroleum Gas | 0.00038991 | 7.7575
2017 | 24027 | BNAA | Nonroad | Liquefied Petroleum Gas (LPG) | 2267002045 | Construction and Mining Equipment | Liquified Petroleum Gas | 0.0018097 | 3.1609
2017 | 24027 | BNAA | Nonroad | Liquefied Petroleum Gas (LPG) | 2267002054 | Construction and Mining Equipment | Liquified Petroleum Gas | 0.00027053 | 0.51808
2017 | 24027 | BNAA | Nonroad | Liquefied Petroleum Gas (LPG) | 2267002057 | Construction and Mining Equipment | Liquified Petroleum Gas | 0.0014826 | 5.3871
2017 | 24027 | BNAA | Nonroad | Liquefied Petroleum Gas (LPG) | 2267002060 | Construction and Mining Equipment | Liquified Petroleum Gas | 0.0012214 | 13.0087
2017 | 24027 | BNAA | Nonroad | Liquefied Petroleum Gas (LPG) | 2267002066 | Construction and Mining Equipment | Liquified Petroleum Gas | 8.5946e-05 | 1.3687
2017 | 24027 | BNAA | Nonroad | Liquefied Petroleum Gas (LPG) | 2267002072 | Construction and Mining Equipment | Liquified Petroleum Gas | 0.0063738 | 11.7175
2017 | 24027 | BNAA | Nonroad | Liquefied Petroleum Gas (LPG) | 2267002081 | Construction and Mining Equipment | Liquified Petroleum Gas | 0.0035527 | 4.9175
2017 | 24027 | BNAA | Nonroad | Liquefied Petroleum Gas (LPG) | 2267003010 | Industrial Equipment | Liquified Petroleum Gas | 0.029298 | 90.1907
2017 | 24027 | BNAA | Nonroad | Liquefied Petroleum Gas (LPG) | 2267003020 | Industrial Equipment | Liquified Petroleum Gas | 0.58246 | 8203.8379
2017 | 24027 | BNAA | Nonroad | Liquefied Petroleum Gas (LPG) | 2267003030 | Industrial Equipment | Liquified Petroleum Gas | 0.0034677 | 61.1154
2017 | 24027 | BNAA | Nonroad | Liquefied Petroleum Gas (LPG) | 2267003040 | Industrial Equipment | Liquified Petroleum Gas | 0.00116 | 19.278
2017 | 24027 | BNAA | Nonroad | Liquefied Petroleum Gas (LPG) | 2267003050 | Industrial Equipment | Liquified Petroleum Gas | 0.0012386 | 4.7611
2017 | 24027 | BNAA | Nonroad | Liquefied Petroleum Gas (LPG) | 2267003070 | Industrial Equipment | Liquified Petroleum Gas | 0.0017385 | 37.8638
2017 | 24027 | BNAA | Nonroad | Liquefied Petroleum Gas (LPG) | 2267004066 | Lawn and Garden Equipment | Liquified Petroleum Gas | 0.020627 | 312.5822
2017 | 24027 | BNAA | Nonroad | Liquefied Petroleum Gas (LPG) | 2267005055 | Agricultural Equipment | Liquified Petroleum Gas | 1.1283e-05 | 0.014217
2017 | 24027 | BNAA | Nonroad | Liquefied Petroleum Gas (LPG) | 2267005060 | Agricultural Equipment | Liquified Petroleum Gas | 1.6348e-06 | 0.027691
2017 | 24027 | BNAA | Nonroad | Liquefied Petroleum Gas (LPG) | 2267006005 | Commercial Equipment | Liquified Petroleum Gas | 0.21052 | 516.9034
2017 | 24027 | BNAA | Nonroad | Liquefied Petroleum Gas (LPG) | 2267006010 | Commercial Equipment | Liquified Petroleum Gas | 0.024772 | 113.1437
2017 | 24027 | BNAA | Nonroad | Liquefied Petroleum Gas (LPG) | 2267006015 | Commercial Equipment | Liquified Petroleum Gas | 0.012916 | 132.1149
2017 | 24027 | BNAA | Nonroad | Liquefied Petroleum Gas (LPG) | 2267006025 | Commercial Equipment | Liquified Petroleum Gas | 0.021383 | 164.1995
2017 | 24027 | BNAA | Nonroad | Liquefied Petroleum Gas (LPG) | 2267006030 | Commercial Equipment | Liquified Petroleum Gas | 0.00074018 | 2.2332
2017 | 24027 | BNAA | Nonroad | Liquefied Petroleum Gas (LPG) | 2267006035 | Commercial Equipment | Liquified Petroleum Gas | 0.00017546 | 2.0276
2017 | 24027 | BNAA | Nonroad | Liquefied Petroleum Gas (LPG) | 2285006015 | LPG | Liquified Petroleum Gas | 6.6646e-05 | 0.28793
2017 | 24027 | BNAA | Nonroad | Marine Diesel Fuel | 2282020005 | Diesel | Recreational Marine Vessels | 0.0012323 | 44.3513
2017 | 24027 | BNAA | Nonroad | Marine Diesel Fuel | 2282020010 | Diesel | Recreational Marine Vessels | 1.953e-05 | 0.37046
2017 | 24027 | BNAA | Nonroad | Nonroad Diesel Fuel | 2270001060 | Recreational Equipment | Recreational | 0.0015539 | 38.4148
2017 | 24027 | BNAA | Nonroad | Nonroad Diesel Fuel | 2270002003 | Construction and Mining Equipment | Construction | 0.00556 | 324.2633
2017 | 24027 | BNAA | Nonroad | Nonroad Diesel Fuel | 2270002006 | Construction and Mining Equipment | Construction | 4.7807e-05 | 0.52806
2017 | 24027 | BNAA | Nonroad | Nonroad Diesel Fuel | 2270002009 | Construction and Mining Equipment | Construction | 0.00069332 | 8.6985
2017 | 24027 | BNAA | Nonroad | Nonroad Diesel Fuel | 2270002015 | Construction and Mining Equipment | Construction | 0.015833 | 811.6801
2017 | 24027 | BNAA | Nonroad | Nonroad Diesel Fuel | 2270002018 | Construction and Mining Equipment | Construction | 0.012019 | 883.1628
2017 | 24027 | BNAA | Nonroad | Nonroad Diesel Fuel | 2270002021 | Construction and Mining Equipment | Construction | 0.0013579 | 48.7666
2017 | 24027 | BNAA | Nonroad | Nonroad Diesel Fuel | 2270002024 | Construction and Mining Equipment | Construction | 0.00072225 | 33.208
2017 | 24027 | BNAA | Nonroad | Nonroad Diesel Fuel | 2270002027 | Construction and Mining Equipment | Construction | 0.0038388 | 91.1923
2017 | 24027 | BNAA | Nonroad | Nonroad Diesel Fuel | 2270002030 | Construction and Mining Equipment | Construction | 0.011005 | 390.2358
2017 | 24027 | BNAA | Nonroad | Nonroad Diesel Fuel | 2270002033 | Construction and Mining Equipment | Construction | 0.0077799 | 428.4547
2017 | 24027 | BNAA | Nonroad | Nonroad Diesel Fuel | 2270002036 | Construction and Mining Equipment | Construction | 0.042653 | 3289.8791
2017 | 24027 | BNAA | Nonroad | Nonroad Diesel Fuel | 2270002039 | Construction and Mining Equipment | Construction | 0.00090214 | 27.3557
2017 | 24027 | BNAA | Nonroad | Nonroad Diesel Fuel | 2270002042 | Construction and Mining Equipment | Construction | 0.00035527 | 16.75
2017 | 24027 | BNAA | Nonroad | Nonroad Diesel Fuel | 2270002045 | Construction and Mining Equipment | Construction | 0.012586 | 751.9819
2017 | 24027 | BNAA | Nonroad | Nonroad Diesel Fuel | 2270002048 | Construction and Mining Equipment | Construction | 0.010821 | 818.5421
2017 | 24027 | BNAA | Nonroad | Nonroad Diesel Fuel | 2270002051 | Construction and Mining Equipment | Construction | 0.039507 | 2815.6687
2017 | 24027 | BNAA | Nonroad | Nonroad Diesel Fuel | 2270002054 | Construction and Mining Equipment | Construction | 0.0027195 | 132.3977
2017 | 24027 | BNAA | Nonroad | Nonroad Diesel Fuel | 2270002057 | Construction and Mining Equipment | Construction | 0.022867 | 1053.1523
2017 | 24027 | BNAA | Nonroad | Nonroad Diesel Fuel | 2270002060 | Construction and Mining Equipment | Construction | 0.055872 | 3580.517
2017 | 24027 | BNAA | Nonroad | Nonroad Diesel Fuel | 2270002066 | Construction and Mining Equipment | Construction | 0.12237 | 2402.0373
2017 | 24027 | BNAA | Nonroad | Nonroad Diesel Fuel | 2270002069 | Construction and Mining Equipment | Construction | 0.044993 | 3275.4153
2017 | 24027 | BNAA | Nonroad | Nonroad Diesel Fuel | 2270002072 | Construction and Mining Equipment | Construction | 0.081924 | 1885.4769
2017 | 24027 | BNAA | Nonroad | Nonroad Diesel Fuel | 2270002075 | Construction and Mining Equipment | Construction | 0.0048091 | 351.4561
2017 | 24027 | BNAA | Nonroad | Nonroad Diesel Fuel | 2270002078 | Construction and Mining Equipment | Construction | 0.00024978 | 5.7661
2017 | 24027 | BNAA | Nonroad | Nonroad Diesel Fuel | 2270002081 | Construction and Mining Equipment | Construction | 0.0068193 | 366.6032
2017 | 24027 | BNAA | Nonroad | Nonroad Diesel Fuel | 2270003010 | Industrial Equipment | Industrial | 0.0060959 | 147.4768
2017 | 24027 | BNAA | Nonroad | Nonroad Diesel Fuel | 2270003020 | Industrial Equipment | Industrial | 0.030337 | 2139.5354
2017 | 24027 | BNAA | Nonroad | Nonroad Diesel Fuel | 2270003030 | Industrial Equipment | Industrial | 0.017822 | 934.505
2017 | 24027 | BNAA | Nonroad | Nonroad Diesel Fuel | 2270003040 | Industrial Equipment | Industrial | 0.021095 | 947.6244
2017 | 24027 | BNAA | Nonroad | Nonroad Diesel Fuel | 2270003050 | Industrial Equipment | Industrial | 0.0013361 | 36.5462
2017 | 24027 | BNAA | Nonroad | Nonroad Diesel Fuel | 2270003060 | Industrial Equipment | Industrial | 0.13923 | 4575.8655
2017 | 24027 | BNAA | Nonroad | Nonroad Diesel Fuel | 2270003070 | Industrial Equipment | Industrial | 0.016634 | 1348.472
2017 | 24027 | BNAA | Nonroad | Nonroad Diesel Fuel | 2270004031 | Lawn and Garden Equipment | Lawn & Garden | 1.4643e-05 | 0.36702
2017 | 24027 | BNAA | Nonroad | Nonroad Diesel Fuel | 2270004036 | Lawn and Garden Equipment | Lawn & Garden | 0.001721 | 96.4046
2017 | 24027 | BNAA | Nonroad | Nonroad Diesel Fuel | 2270004046 | Lawn and Garden Equipment | Lawn & Garden | 0.11581 | 2572.7048
2017 | 24027 | BNAA | Nonroad | Nonroad Diesel Fuel | 2270004056 | Lawn and Garden Equipment | Lawn & Garden | 0.030456 | 531.0882
2017 | 24027 | BNAA | Nonroad | Nonroad Diesel Fuel | 2270004066 | Lawn and Garden Equipment | Lawn & Garden | 0.071985 | 3507.1093
2017 | 24027 | BNAA | Nonroad | Nonroad Diesel Fuel | 2270004071 | Lawn and Garden Equipment | Lawn & Garden | 0.012345 | 413.2258
2017 | 24027 | BNAA | Nonroad | Nonroad Diesel Fuel | 2270004076 | Lawn and Garden Equipment | Lawn & Garden | 0.00034708 | 10.4927
2017 | 24027 | BNAA | Nonroad | Nonroad Diesel Fuel | 2270005010 | Agricultural Equipment | Farm | 3.2463e-06 | 0.027748
2017 | 24027 | BNAA | Nonroad | Nonroad Diesel Fuel | 2270005015 | Agricultural Equipment | Farm | 0.019637 | 1152.1401
2017 | 24027 | BNAA | Nonroad | Nonroad Diesel Fuel | 2270005020 | Agricultural Equipment | Farm | 0.00093726 | 103.2992
2017 | 24027 | BNAA | Nonroad | Nonroad Diesel Fuel | 2270005025 | Agricultural Equipment | Farm | 7.4447e-06 | 0.57177
2017 | 24027 | BNAA | Nonroad | Nonroad Diesel Fuel | 2270005030 | Agricultural Equipment | Farm | 1.4512e-06 | 0.12011
2017 | 24027 | BNAA | Nonroad | Nonroad Diesel Fuel | 2270005035 | Agricultural Equipment | Farm | 9.5274e-05 | 8.7602
2017 | 24027 | BNAA | Nonroad | Nonroad Diesel Fuel | 2270005040 | Agricultural Equipment | Farm | 2.0143e-07 | 0.024237
2017 | 24027 | BNAA | Nonroad | Nonroad Diesel Fuel | 2270005045 | Agricultural Equipment | Farm | 8.5752e-05 | 8.1
2017 | 24027 | BNAA | Nonroad | Nonroad Diesel Fuel | 2270005055 | Agricultural Equipment | Farm | 0.00025354 | 22.5409
2017 | 24027 | BNAA | Nonroad | Nonroad Diesel Fuel | 2270005060 | Agricultural Equipment | Farm | 0.00038453 | 16.621
2017 | 24027 | BNAA | Nonroad | Nonroad Diesel Fuel | 2270006005 | Commercial Equipment | Light Commercial | 0.10749 | 3930.6569
2017 | 24027 | BNAA | Nonroad | Nonroad Diesel Fuel | 2270006010 | Commercial Equipment | Light Commercial | 0.02535 | 927.7068
2017 | 24027 | BNAA | Nonroad | Nonroad Diesel Fuel | 2270006015 | Commercial Equipment | Light Commercial | 0.071147 | 2573.8094
2017 | 24027 | BNAA | Nonroad | Nonroad Diesel Fuel | 2270006025 | Commercial Equipment | Light Commercial | 0.060077 | 1306.8016
2017 | 24027 | BNAA | Nonroad | Nonroad Diesel Fuel | 2270006030 | Commercial Equipment | Light Commercial | 0.0029885 | 125.6815
2017 | 24027 | BNAA | Nonroad | Nonroad Diesel Fuel | 2270006035 | Commercial Equipment | Light Commercial | 0.0034574 | 111.2382
2017 | 24027 | BNAA | Nonroad | Nonroad Diesel Fuel | 2270007015 | Logging Equipment | Logging | 0.0022561 | 147.8586
2017 | 24027 | BNAA | Nonroad | Nonroad Diesel Fuel | 2270010010 | Industrial Equipment | Industrial | 0.001678 | 53.3041
2017 | 24027 | BNAA | Nonroad | Nonroad Diesel Fuel | 2285002015 | Diesel | Railway Maintenance | 0.0071987 | 160.49
2017 | 24029 | KQA | Nonroad | Compressed Natural Gas (CNG) | 2268002081 | Construction and Mining Equipment | Compressed Natural Gas | 0.0013588 | 0.019988
2017 | 24029 | KQA | Nonroad | Compressed Natural Gas (CNG) | 2268003020 | Industrial Equipment | Compressed Natural Gas | 0.38201 | 62.0354
2017 | 24029 | KQA | Nonroad | Compressed Natural Gas (CNG) | 2268003030 | Industrial Equipment | Compressed Natural Gas | 0.00031023 | 0.052555
2017 | 24029 | KQA | Nonroad | Compressed Natural Gas (CNG) | 2268003040 | Industrial Equipment | Compressed Natural Gas | 0.0001559 | 0.028639
2017 | 24029 | KQA | Nonroad | Compressed Natural Gas (CNG) | 2268003060 | Industrial Equipment | Compressed Natural Gas | 0.00082258 | 0.13103
2017 | 24029 | KQA | Nonroad | Compressed Natural Gas (CNG) | 2268003070 | Industrial Equipment | Compressed Natural Gas | 0.001427 | 0.35102
2017 | 24029 | KQA | Nonroad | Compressed Natural Gas (CNG) | 2268005055 | Agricultural Equipment | Compressed Natural Gas | 0.0082545 | 0.10964
2017 | 24029 | KQA | Nonroad | Compressed Natural Gas (CNG) | 2268005060 | Agricultural Equipment | Compressed Natural Gas | 0.061272 | 11.8996
2017 | 24029 | KQA | Nonroad | Compressed Natural Gas (CNG) | 2268006005 | Commercial Equipment | Compressed Natural Gas | 0.31057 | 8.0602
2017 | 24029 | KQA | Nonroad | Compressed Natural Gas (CNG) | 2268006010 | Commercial Equipment | Compressed Natural Gas | 0.0093917 | 0.38481
2017 | 24029 | KQA | Nonroad | Compressed Natural Gas (CNG) | 2268006015 | Commercial Equipment | Compressed Natural Gas | 0.0048816 | 0.56255
2017 | 24029 | KQA | Nonroad | Compressed Natural Gas (CNG) | 2268006020 | Commercial Equipment | Compressed Natural Gas | 0.095462 | 19.9769
2017 | 24029 | KQA | Nonroad | Compressed Natural Gas (CNG) | 2268010010 | Industrial Equipment | Compressed Natural Gas | 0.032298 | 7.3397
2017 | 24029 | KQA | Nonroad | Gasoline | 2260001010 | Recreational Equipment | Recreational | 0.62709 | 180.1839
2017 | 24029 | KQA | Nonroad | Gasoline | 2260001030 | Recreational Equipment | Recreational | 0.19155 | 77.3818
2017 | 24029 | KQA | Nonroad | Gasoline | 2260001060 | Recreational Equipment | Recreational | 0.087186 | 112.1272
2017 | 24029 | KQA | Nonroad | Gasoline | 2260002006 | Construction and Mining Equipment | Construction | 0.0042001 | 2.6061
2017 | 24029 | KQA | Nonroad | Gasoline | 2260002009 | Construction and Mining Equipment | Construction | 0.00034856 | 0.16881
2017 | 24029 | KQA | Nonroad | Gasoline | 2260002021 | Construction and Mining Equipment | Construction | 0.00042241 | 0.20178
2017 | 24029 | KQA | Nonroad | Gasoline | 2260002027 | Construction and Mining Equipment | Construction | 3.1239e-06 | 0.0013981
2017 | 24029 | KQA | Nonroad | Gasoline | 2260002039 | Construction and Mining Equipment | Construction | 0.012041 | 6.7236
2017 | 24029 | KQA | Nonroad | Gasoline | 2260002054 | Construction and Mining Equipment | Construction | 8.8042e-05 | 0.039403
2017 | 24029 | KQA | Nonroad | Gasoline | 2260003030 | Industrial Equipment | Industrial | 0.00037834 | 0.16932
2017 | 24029 | KQA | Nonroad | Gasoline | 2260003040 | Industrial Equipment | Industrial | 2.8951e-05 | 0.012957
2017 | 24029 | KQA | Nonroad | Gasoline | 2260004015 | Lawn and Garden Equipment | Lawn & Garden | 0.0015889 | 0.87021
2017 | 24029 | KQA | Nonroad | Gasoline | 2260004016 | Lawn and Garden Equipment | Lawn & Garden | 0.02018 | 10.8455
2017 | 24029 | KQA | Nonroad | Gasoline | 2260004020 | Lawn and Garden Equipment | Lawn & Garden | 0.022363 | 11.6189
2017 | 24029 | KQA | Nonroad | Gasoline | 2260004021 | Lawn and Garden Equipment | Lawn & Garden | 0.19081 | 104.4504
2017 | 24029 | KQA | Nonroad | Gasoline | 2260004025 | Lawn and Garden Equipment | Lawn & Garden | 0.027472 | 16.1361
2017 | 24029 | KQA | Nonroad | Gasoline | 2260004026 | Lawn and Garden Equipment | Lawn & Garden | 0.18055 | 91.2755
2017 | 24029 | KQA | Nonroad | Gasoline | 2260004030 | Lawn and Garden Equipment | Lawn & Garden | 0.019364 | 10.3852
2017 | 24029 | KQA | Nonroad | Gasoline | 2260004031 | Lawn and Garden Equipment | Lawn & Garden | 0.15935 | 85.2296
2017 | 24029 | KQA | Nonroad | Gasoline | 2260004035 | Lawn and Garden Equipment | Lawn & Garden | 0.035095 | 5.1383
2017 | 24029 | KQA | Nonroad | Gasoline | 2260004036 | Lawn and Garden Equipment | Lawn & Garden | 0.21196 | 31.0329
2017 | 24029 | KQA | Nonroad | Gasoline | 2260004071 | Lawn and Garden Equipment | Lawn & Garden | 9.1144e-05 | 0.045479
2017 | 24029 | KQA | Nonroad | Gasoline | 2260005035 | Agricultural Equipment | Farm | 0.0010251 | 0.62339
2017 | 24029 | KQA | Nonroad | Gasoline | 2260006005 | Commercial Equipment | Light Commercial | 0.002737 | 1.3551
2017 | 24029 | KQA | Nonroad | Gasoline | 2260006010 | Commercial Equipment | Light Commercial | 0.017466 | 9.0402
2017 | 24029 | KQA | Nonroad | Gasoline | 2260006015 | Commercial Equipment | Light Commercial | 7.0058e-06 | 0.0031354
2017 | 24029 | KQA | Nonroad | Gasoline | 2260006035 | Commercial Equipment | Light Commercial | 0.0001222 | 0.054692
2017 | 24029 | KQA | Nonroad | Gasoline | 2260007005 | Logging Equipment | Logging | 0.0046737 | 2.6982
2017 | 24029 | KQA | Nonroad | Gasoline | 2265001010 | Recreational Equipment | Recreational | 0.11875 | 84.0341
2017 | 24029 | KQA | Nonroad | Gasoline | 2265001030 | Recreational Equipment | Recreational | 0.87506 | 798.8941
2017 | 24029 | KQA | Nonroad | Gasoline | 2265001050 | Recreational Equipment | Recreational | 0.068494 | 91.0928
2017 | 24029 | KQA | Nonroad | Gasoline | 2265001060 | Recreational Equipment | Recreational | 0.11759 | 107.152
2017 | 24029 | KQA | Nonroad | Gasoline | 2265002003 | Construction and Mining Equipment | Construction | 0.0014165 | 2.3102
2017 | 24029 | KQA | Nonroad | Gasoline | 2265002006 | Construction and Mining Equipment | Construction | 1.1319e-05 | 0.017243
2017 | 24029 | KQA | Nonroad | Gasoline | 2265002009 | Construction and Mining Equipment | Construction | 0.0030604 | 4.3399
2017 | 24029 | KQA | Nonroad | Gasoline | 2265002015 | Construction and Mining Equipment | Construction | 0.0024974 | 4.086
2017 | 24029 | KQA | Nonroad | Gasoline | 2265002021 | Construction and Mining Equipment | Construction | 0.0055851 | 8.1543
2017 | 24029 | KQA | Nonroad | Gasoline | 2265002024 | Construction and Mining Equipment | Construction | 0.0024229 | 3.4336
2017 | 24029 | KQA | Nonroad | Gasoline | 2265002027 | Construction and Mining Equipment | Construction | 0.00013196 | 0.17895
2017 | 24029 | KQA | Nonroad | Gasoline | 2265002030 | Construction and Mining Equipment | Construction | 0.0045921 | 7.1854
2017 | 24029 | KQA | Nonroad | Gasoline | 2265002033 | Construction and Mining Equipment | Construction | 0.002189 | 2.6649
2017 | 24029 | KQA | Nonroad | Gasoline | 2265002039 | Construction and Mining Equipment | Construction | 0.010345 | 14.9729
2017 | 24029 | KQA | Nonroad | Gasoline | 2265002042 | Construction and Mining Equipment | Construction | 0.0052441 | 7.1904
2017 | 24029 | KQA | Nonroad | Gasoline | 2265002045 | Construction and Mining Equipment | Construction | 0.0004146 | 0.57918
2017 | 24029 | KQA | Nonroad | Gasoline | 2265002054 | Construction and Mining Equipment | Construction | 0.00068066 | 0.97258
2017 | 24029 | KQA | Nonroad | Gasoline | 2265002057 | Construction and Mining Equipment | Construction | 0.00029804 | 0.86908
2017 | 24029 | KQA | Nonroad | Gasoline | 2265002060 | Construction and Mining Equipment | Construction | 0.00023987 | 2.0613
2017 | 24029 | KQA | Nonroad | Gasoline | 2265002066 | Construction and Mining Equipment | Construction | 0.0032639 | 4.915
2017 | 24029 | KQA | Nonroad | Gasoline | 2265002072 | Construction and Mining Equipment | Construction | 0.0023302 | 3.4256
2017 | 24029 | KQA | Nonroad | Gasoline | 2265002078 | Construction and Mining Equipment | Construction | 0.00091524 | 1.1224
2017 | 24029 | KQA | Nonroad | Gasoline | 2265002081 | Construction and Mining Equipment | Construction | 0.00076177 | 0.82017
2017 | 24029 | KQA | Nonroad | Gasoline | 2265003010 | Industrial Equipment | Industrial | 0.009364 | 18.7687
2017 | 24029 | KQA | Nonroad | Gasoline | 2265003020 | Industrial Equipment | Industrial | 0.0067278 | 71.0301
2017 | 24029 | KQA | Nonroad | Gasoline | 2265003030 | Industrial Equipment | Industrial | 0.0055826 | 15.2631
2017 | 24029 | KQA | Nonroad | Gasoline | 2265003040 | Industrial Equipment | Industrial | 0.021474 | 28.6683
2017 | 24029 | KQA | Nonroad | Gasoline | 2265003050 | Industrial Equipment | Industrial | 0.00060582 | 1.3154
2017 | 24029 | KQA | Nonroad | Gasoline | 2265003060 | Industrial Equipment | Industrial | 0.00042882 | 0.63667
2017 | 24029 | KQA | Nonroad | Gasoline | 2265003070 | Industrial Equipment | Industrial | 0.00044108 | 6.2731
2017 | 24029 | KQA | Nonroad | Gasoline | 2265004010 | Lawn and Garden Equipment | Lawn & Garden | 0.13728 | 146.7809
2017 | 24029 | KQA | Nonroad | Gasoline | 2265004011 | Lawn and Garden Equipment | Lawn & Garden | 0.1967 | 266.8082
2017 | 24029 | KQA | Nonroad | Gasoline | 2265004015 | Lawn and Garden Equipment | Lawn & Garden | 0.011818 | 12.6308
2017 | 24029 | KQA | Nonroad | Gasoline | 2265004016 | Lawn and Garden Equipment | Lawn & Garden | 0.12535 | 158.2609
2017 | 24029 | KQA | Nonroad | Gasoline | 2265004025 | Lawn and Garden Equipment | Lawn & Garden | 0.00064377 | 0.81591
2017 | 24029 | KQA | Nonroad | Gasoline | 2265004026 | Lawn and Garden Equipment | Lawn & Garden | 0.0043669 | 6.1799
2017 | 24029 | KQA | Nonroad | Gasoline | 2265004030 | Lawn and Garden Equipment | Lawn & Garden | 0.0012261 | 1.5566
2017 | 24029 | KQA | Nonroad | Gasoline | 2265004031 | Lawn and Garden Equipment | Lawn & Garden | 0.14924 | 253.5917
2017 | 24029 | KQA | Nonroad | Gasoline | 2265004035 | Lawn and Garden Equipment | Lawn & Garden | 0.031202 | 16.6119
2017 | 24029 | KQA | Nonroad | Gasoline | 2265004036 | Lawn and Garden Equipment | Lawn & Garden | 0.18846 | 100.3264
2017 | 24029 | KQA | Nonroad | Gasoline | 2265004040 | Lawn and Garden Equipment | Lawn & Garden | 0.020455 | 29.8117
2017 | 24029 | KQA | Nonroad | Gasoline | 2265004041 | Lawn and Garden Equipment | Lawn & Garden | 0.022463 | 33.8979
2017 | 24029 | KQA | Nonroad | Gasoline | 2265004046 | Lawn and Garden Equipment | Lawn & Garden | 0.029636 | 38.369
2017 | 24029 | KQA | Nonroad | Gasoline | 2265004051 | Lawn and Garden Equipment | Lawn & Garden | 0.015122 | 18.2174
2017 | 24029 | KQA | Nonroad | Gasoline | 2265004055 | Lawn and Garden Equipment | Lawn & Garden | 0.27356 | 399.6011
2017 | 24029 | KQA | Nonroad | Gasoline | 2265004056 | Lawn and Garden Equipment | Lawn & Garden | 0.3052 | 460.6734
2017 | 24029 | KQA | Nonroad | Gasoline | 2265004066 | Lawn and Garden Equipment | Lawn & Garden | 0.034151 | 76.9204
2017 | 24029 | KQA | Nonroad | Gasoline | 2265004071 | Lawn and Garden Equipment | Lawn & Garden | 0.94003 | 1487.0835
2017 | 24029 | KQA | Nonroad | Gasoline | 2265004075 | Lawn and Garden Equipment | Lawn & Garden | 0.012454 | 14.2044
2017 | 24029 | KQA | Nonroad | Gasoline | 2265004076 | Lawn and Garden Equipment | Lawn & Garden | 0.039448 | 45.6956
2017 | 24029 | KQA | Nonroad | Gasoline | 2265005010 | Agricultural Equipment | Farm | 0.0010286 | 1.5164
2017 | 24029 | KQA | Nonroad | Gasoline | 2265005015 | Agricultural Equipment | Farm | 0.0013461 | 5.8681
2017 | 24029 | KQA | Nonroad | Gasoline | 2265005020 | Agricultural Equipment | Farm | 5.0198e-05 | 0.047072
2017 | 24029 | KQA | Nonroad | Gasoline | 2265005025 | Agricultural Equipment | Farm | 0.0045027 | 4.2139
2017 | 24029 | KQA | Nonroad | Gasoline | 2265005030 | Agricultural Equipment | Farm | 0.00086544 | 1.2467
2017 | 24029 | KQA | Nonroad | Gasoline | 2265005035 | Agricultural Equipment | Farm | 0.012367 | 13.8138
2017 | 24029 | KQA | Nonroad | Gasoline | 2265005040 | Agricultural Equipment | Farm | 0.063313 | 30.9692
2017 | 24029 | KQA | Nonroad | Gasoline | 2265005045 | Agricultural Equipment | Farm | 0.0071308 | 6.6735
2017 | 24029 | KQA | Nonroad | Gasoline | 2265005055 | Agricultural Equipment | Farm | 0.0093617 | 9.5233
2017 | 24029 | KQA | Nonroad | Gasoline | 2265005060 | Agricultural Equipment | Farm | 0.0011216 | 10.1776
2017 | 24029 | KQA | Nonroad | Gasoline | 2265006005 | Commercial Equipment | Light Commercial | 0.20116 | 278.8329
2017 | 24029 | KQA | Nonroad | Gasoline | 2265006010 | Commercial Equipment | Light Commercial | 0.047248 | 69.7615
2017 | 24029 | KQA | Nonroad | Gasoline | 2265006015 | Commercial Equipment | Light Commercial | 0.021797 | 36.8876
2017 | 24029 | KQA | Nonroad | Gasoline | 2265006025 | Commercial Equipment | Light Commercial | 0.050225 | 79.2983
2017 | 24029 | KQA | Nonroad | Gasoline | 2265006030 | Commercial Equipment | Light Commercial | 0.088478 | 125.2892
2017 | 24029 | KQA | Nonroad | Gasoline | 2265006035 | Commercial Equipment | Light Commercial | 0.004099 | 5.8784
2017 | 24029 | KQA | Nonroad | Gasoline | 2265007010 | Logging Equipment | Logging | 0.0062319 | 6.5024
2017 | 24029 | KQA | Nonroad | Gasoline | 2265007015 | Logging Equipment | Logging | 5.4246e-05 | 0.0693
2017 | 24029 | KQA | Nonroad | Gasoline | 2265010010 | Industrial Equipment | Industrial | 0.0087561 | 10.8182
2017 | 24029 | KQA | Nonroad | Gasoline | 2282005010 | Gasoline 2-Stroke | Recreational Marine Vessels | 4.511 | 3838.0623
2017 | 24029 | KQA | Nonroad | Gasoline | 2282005015 | Gasoline 2-Stroke | Recreational Marine Vessels | 1.8987 | 1619.8409
2017 | 24029 | KQA | Nonroad | Gasoline | 2282010005 | Gasoline 4-Stroke | Recreational Marine Vessels | 2.0059 | 3370.7594
2017 | 24029 | KQA | Nonroad | Liquefied Petroleum Gas (LPG) | 2267001060 | Recreational Equipment | Liquified Petroleum Gas | 0.0038453 | 7.364
2017 | 24029 | KQA | Nonroad | Liquefied Petroleum Gas (LPG) | 2267002003 | Construction and Mining Equipment | Liquified Petroleum Gas | 7.2785e-05 | 0.33881
2017 | 24029 | KQA | Nonroad | Liquefied Petroleum Gas (LPG) | 2267002015 | Construction and Mining Equipment | Liquified Petroleum Gas | 3.9037e-05 | 0.56662
2017 | 24029 | KQA | Nonroad | Liquefied Petroleum Gas (LPG) | 2267002021 | Construction and Mining Equipment | Liquified Petroleum Gas | 5.7878e-05 | 0.10006
2017 | 24029 | KQA | Nonroad | Liquefied Petroleum Gas (LPG) | 2267002024 | Construction and Mining Equipment | Liquified Petroleum Gas | 1.0596e-05 | 0.058012
2017 | 24029 | KQA | Nonroad | Liquefied Petroleum Gas (LPG) | 2267002030 | Construction and Mining Equipment | Liquified Petroleum Gas | 0.00023453 | 1.0478
2017 | 24029 | KQA | Nonroad | Liquefied Petroleum Gas (LPG) | 2267002033 | Construction and Mining Equipment | Liquified Petroleum Gas | 0.00044862 | 0.5263
2017 | 24029 | KQA | Nonroad | Liquefied Petroleum Gas (LPG) | 2267002039 | Construction and Mining Equipment | Liquified Petroleum Gas | 4.8726e-05 | 0.96943
2017 | 24029 | KQA | Nonroad | Liquefied Petroleum Gas (LPG) | 2267002045 | Construction and Mining Equipment | Liquified Petroleum Gas | 0.00022615 | 0.39501
2017 | 24029 | KQA | Nonroad | Liquefied Petroleum Gas (LPG) | 2267002054 | Construction and Mining Equipment | Liquified Petroleum Gas | 3.3807e-05 | 0.064742
2017 | 24029 | KQA | Nonroad | Liquefied Petroleum Gas (LPG) | 2267002057 | Construction and Mining Equipment | Liquified Petroleum Gas | 0.00018528 | 0.67321
2017 | 24029 | KQA | Nonroad | Liquefied Petroleum Gas (LPG) | 2267002060 | Construction and Mining Equipment | Liquified Petroleum Gas | 0.00015264 | 1.6256
2017 | 24029 | KQA | Nonroad | Liquefied Petroleum Gas (LPG) | 2267002066 | Construction and Mining Equipment | Liquified Petroleum Gas | 1.074e-05 | 0.17104
2017 | 24029 | KQA | Nonroad | Liquefied Petroleum Gas (LPG) | 2267002072 | Construction and Mining Equipment | Liquified Petroleum Gas | 0.0007965 | 1.4643
2017 | 24029 | KQA | Nonroad | Liquefied Petroleum Gas (LPG) | 2267002081 | Construction and Mining Equipment | Liquified Petroleum Gas | 0.00044397 | 0.61452
2017 | 24029 | KQA | Nonroad | Liquefied Petroleum Gas (LPG) | 2267003010 | Industrial Equipment | Liquified Petroleum Gas | 0.0033009 | 10.1616
2017 | 24029 | KQA | Nonroad | Liquefied Petroleum Gas (LPG) | 2267003020 | Industrial Equipment | Liquified Petroleum Gas | 0.065625 | 924.3093
2017 | 24029 | KQA | Nonroad | Liquefied Petroleum Gas (LPG) | 2267003030 | Industrial Equipment | Liquified Petroleum Gas | 0.0003907 | 6.8857
2017 | 24029 | KQA | Nonroad | Liquefied Petroleum Gas (LPG) | 2267003040 | Industrial Equipment | Liquified Petroleum Gas | 0.0001307 | 2.172
2017 | 24029 | KQA | Nonroad | Liquefied Petroleum Gas (LPG) | 2267003050 | Industrial Equipment | Liquified Petroleum Gas | 0.00013955 | 0.53642
2017 | 24029 | KQA | Nonroad | Liquefied Petroleum Gas (LPG) | 2267003070 | Industrial Equipment | Liquified Petroleum Gas | 0.00019588 | 4.266
2017 | 24029 | KQA | Nonroad | Liquefied Petroleum Gas (LPG) | 2267004066 | Lawn and Garden Equipment | Liquified Petroleum Gas | 0.001673 | 25.3532
2017 | 24029 | KQA | Nonroad | Liquefied Petroleum Gas (LPG) | 2267005055 | Agricultural Equipment | Liquified Petroleum Gas | 4.7745e-05 | 0.060162
2017 | 24029 | KQA | Nonroad | Liquefied Petroleum Gas (LPG) | 2267005060 | Agricultural Equipment | Liquified Petroleum Gas | 6.9178e-06 | 0.11718
2017 | 24029 | KQA | Nonroad | Liquefied Petroleum Gas (LPG) | 2267006005 | Commercial Equipment | Liquified Petroleum Gas | 0.010913 | 26.796
2017 | 24029 | KQA | Nonroad | Liquefied Petroleum Gas (LPG) | 2267006010 | Commercial Equipment | Liquified Petroleum Gas | 0.0012841 | 5.8653
2017 | 24029 | KQA | Nonroad | Liquefied Petroleum Gas (LPG) | 2267006015 | Commercial Equipment | Liquified Petroleum Gas | 0.00066956 | 6.8488
2017 | 24029 | KQA | Nonroad | Liquefied Petroleum Gas (LPG) | 2267006025 | Commercial Equipment | Liquified Petroleum Gas | 0.0011085 | 8.512
2017 | 24029 | KQA | Nonroad | Liquefied Petroleum Gas (LPG) | 2267006030 | Commercial Equipment | Liquified Petroleum Gas | 3.8371e-05 | 0.11577
2017 | 24029 | KQA | Nonroad | Liquefied Petroleum Gas (LPG) | 2267006035 | Commercial Equipment | Liquified Petroleum Gas | 9.0957e-06 | 0.10511
2017 | 24029 | KQA | Nonroad | Marine Diesel Fuel | 2282020005 | Diesel | Recreational Marine Vessels | 0.071165 | 2561.2885
2017 | 24029 | KQA | Nonroad | Marine Diesel Fuel | 2282020010 | Diesel | Recreational Marine Vessels | 0.00040036 | 7.5945
2017 | 24029 | KQA | Nonroad | Nonroad Diesel Fuel | 2270001060 | Recreational Equipment | Recreational | 0.0046617 | 115.2445
2017 | 24029 | KQA | Nonroad | Nonroad Diesel Fuel | 2270002003 | Construction and Mining Equipment | Construction | 0.00069482 | 40.522
2017 | 24029 | KQA | Nonroad | Nonroad Diesel Fuel | 2270002006 | Construction and Mining Equipment | Construction | 5.9742e-06 | 0.065989
2017 | 24029 | KQA | Nonroad | Nonroad Diesel Fuel | 2270002009 | Construction and Mining Equipment | Construction | 8.6642e-05 | 1.087
2017 | 24029 | KQA | Nonroad | Nonroad Diesel Fuel | 2270002015 | Construction and Mining Equipment | Construction | 0.0019786 | 101.4326
2017 | 24029 | KQA | Nonroad | Nonroad Diesel Fuel | 2270002018 | Construction and Mining Equipment | Construction | 0.001502 | 110.3655
2017 | 24029 | KQA | Nonroad | Nonroad Diesel Fuel | 2270002021 | Construction and Mining Equipment | Construction | 0.00016969 | 6.0942
2017 | 24029 | KQA | Nonroad | Nonroad Diesel Fuel | 2270002024 | Construction and Mining Equipment | Construction | 9.0257e-05 | 4.1499
2017 | 24029 | KQA | Nonroad | Nonroad Diesel Fuel | 2270002027 | Construction and Mining Equipment | Construction | 0.00047971 | 11.3959
2017 | 24029 | KQA | Nonroad | Nonroad Diesel Fuel | 2270002030 | Construction and Mining Equipment | Construction | 0.0013752 | 48.7663
2017 | 24029 | KQA | Nonroad | Nonroad Diesel Fuel | 2270002033 | Construction and Mining Equipment | Construction | 0.00097223 | 53.5424
2017 | 24029 | KQA | Nonroad | Nonroad Diesel Fuel | 2270002036 | Construction and Mining Equipment | Construction | 0.0053302 | 411.1237
2017 | 24029 | KQA | Nonroad | Nonroad Diesel Fuel | 2270002039 | Construction and Mining Equipment | Construction | 0.00011274 | 3.4185
2017 | 24029 | KQA | Nonroad | Nonroad Diesel Fuel | 2270002042 | Construction and Mining Equipment | Construction | 4.4397e-05 | 2.0932
2017 | 24029 | KQA | Nonroad | Nonroad Diesel Fuel | 2270002045 | Construction and Mining Equipment | Construction | 0.0015729 | 93.9723
2017 | 24029 | KQA | Nonroad | Nonroad Diesel Fuel | 2270002048 | Construction and Mining Equipment | Construction | 0.0013522 | 102.2901
2017 | 24029 | KQA | Nonroad | Nonroad Diesel Fuel | 2270002051 | Construction and Mining Equipment | Construction | 0.004937 | 351.8635
2017 | 24029 | KQA | Nonroad | Nonroad Diesel Fuel | 2270002054 | Construction and Mining Equipment | Construction | 0.00033984 | 16.5452
2017 | 24029 | KQA | Nonroad | Nonroad Diesel Fuel | 2270002057 | Construction and Mining Equipment | Construction | 0.0028576 | 131.6085
2017 | 24029 | KQA | Nonroad | Nonroad Diesel Fuel | 2270002060 | Construction and Mining Equipment | Construction | 0.0069821 | 447.4436
2017 | 24029 | KQA | Nonroad | Nonroad Diesel Fuel | 2270002066 | Construction and Mining Equipment | Construction | 0.015292 | 300.1735
2017 | 24029 | KQA | Nonroad | Nonroad Diesel Fuel | 2270002069 | Construction and Mining Equipment | Construction | 0.0056227 | 409.3163
2017 | 24029 | KQA | Nonroad | Nonroad Diesel Fuel | 2270002072 | Construction and Mining Equipment | Construction | 0.010238 | 235.6209
2017 | 24029 | KQA | Nonroad | Nonroad Diesel Fuel | 2270002075 | Construction and Mining Equipment | Construction | 0.00060098 | 43.9201
2017 | 24029 | KQA | Nonroad | Nonroad Diesel Fuel | 2270002078 | Construction and Mining Equipment | Construction | 3.1214e-05 | 0.72057
2017 | 24029 | KQA | Nonroad | Nonroad Diesel Fuel | 2270002081 | Construction and Mining Equipment | Construction | 0.00085218 | 45.813
2017 | 24029 | KQA | Nonroad | Nonroad Diesel Fuel | 2270003010 | Industrial Equipment | Industrial | 0.00068682 | 16.6159
2017 | 24029 | KQA | Nonroad | Nonroad Diesel Fuel | 2270003020 | Industrial Equipment | Industrial | 0.003418 | 241.0569
2017 | 24029 | KQA | Nonroad | Nonroad Diesel Fuel | 2270003030 | Industrial Equipment | Industrial | 0.0020079 | 105.2887
2017 | 24029 | KQA | Nonroad | Nonroad Diesel Fuel | 2270003040 | Industrial Equipment | Industrial | 0.0023767 | 106.7668
2017 | 24029 | KQA | Nonroad | Nonroad Diesel Fuel | 2270003050 | Industrial Equipment | Industrial | 0.00015053 | 4.1176
2017 | 24029 | KQA | Nonroad | Nonroad Diesel Fuel | 2270003060 | Industrial Equipment | Industrial | 0.010406 | 342.0178
2017 | 24029 | KQA | Nonroad | Nonroad Diesel Fuel | 2270003070 | Industrial Equipment | Industrial | 0.0018741 | 151.9295
2017 | 24029 | KQA | Nonroad | Nonroad Diesel Fuel | 2270004031 | Lawn and Garden Equipment | Lawn & Garden | 1.1877e-06 | 0.029768
2017 | 24029 | KQA | Nonroad | Nonroad Diesel Fuel | 2270004036 | Lawn and Garden Equipment | Lawn & Garden | 0.00013959 | 7.8193
2017 | 24029 | KQA | Nonroad | Nonroad Diesel Fuel | 2270004046 | Lawn and Garden Equipment | Lawn & Garden | 0.0093931 | 208.6691
2017 | 24029 | KQA | Nonroad | Nonroad Diesel Fuel | 2270004056 | Lawn and Garden Equipment | Lawn & Garden | 0.0024702 | 43.0759
2017 | 24029 | KQA | Nonroad | Nonroad Diesel Fuel | 2270004066 | Lawn and Garden Equipment | Lawn & Garden | 0.0058386 | 284.4575
2017 | 24029 | KQA | Nonroad | Nonroad Diesel Fuel | 2270004071 | Lawn and Garden Equipment | Lawn & Garden | 0.0010013 | 33.5163
2017 | 24029 | KQA | Nonroad | Nonroad Diesel Fuel | 2270004076 | Lawn and Garden Equipment | Lawn & Garden | 2.8151e-05 | 0.85105
2017 | 24029 | KQA | Nonroad | Nonroad Diesel Fuel | 2270005010 | Agricultural Equipment | Farm | 1.3737e-05 | 0.11742
2017 | 24029 | KQA | Nonroad | Nonroad Diesel Fuel | 2270005015 | Agricultural Equipment | Farm | 0.083097 | 4875.4615
2017 | 24029 | KQA | Nonroad | Nonroad Diesel Fuel | 2270005020 | Agricultural Equipment | Farm | 0.0039662 | 437.1268
2017 | 24029 | KQA | Nonroad | Nonroad Diesel Fuel | 2270005025 | Agricultural Equipment | Farm | 3.1503e-05 | 2.4195
2017 | 24029 | KQA | Nonroad | Nonroad Diesel Fuel | 2270005030 | Agricultural Equipment | Farm | 6.1411e-06 | 0.50827
2017 | 24029 | KQA | Nonroad | Nonroad Diesel Fuel | 2270005035 | Agricultural Equipment | Farm | 0.00040317 | 37.0703
2017 | 24029 | KQA | Nonroad | Nonroad Diesel Fuel | 2270005040 | Agricultural Equipment | Farm | 8.5239e-07 | 0.10256
2017 | 24029 | KQA | Nonroad | Nonroad Diesel Fuel | 2270005045 | Agricultural Equipment | Farm | 0.00036287 | 34.2764
2017 | 24029 | KQA | Nonroad | Nonroad Diesel Fuel | 2270005055 | Agricultural Equipment | Farm | 0.0010729 | 95.3855
2017 | 24029 | KQA | Nonroad | Nonroad Diesel Fuel | 2270005060 | Agricultural Equipment | Farm | 0.0016272 | 70.3345
2017 | 24029 | KQA | Nonroad | Nonroad Diesel Fuel | 2270006005 | Commercial Equipment | Light Commercial | 0.0055723 | 203.7632
2017 | 24029 | KQA | Nonroad | Nonroad Diesel Fuel | 2270006010 | Commercial Equipment | Light Commercial | 0.0013141 | 48.0918
2017 | 24029 | KQA | Nonroad | Nonroad Diesel Fuel | 2270006015 | Commercial Equipment | Light Commercial | 0.0036882 | 133.4249
2017 | 24029 | KQA | Nonroad | Nonroad Diesel Fuel | 2270006025 | Commercial Equipment | Light Commercial | 0.0031144 | 67.7439
2017 | 24029 | KQA | Nonroad | Nonroad Diesel Fuel | 2270006030 | Commercial Equipment | Light Commercial | 0.00015492 | 6.5153
2017 | 24029 | KQA | Nonroad | Nonroad Diesel Fuel | 2270006035 | Commercial Equipment | Light Commercial | 0.00017923 | 5.7665
2017 | 24029 | KQA | Nonroad | Nonroad Diesel Fuel | 2270007015 | Logging Equipment | Logging | 0.0022654 | 148.4709
2017 | 24029 | KQA | Nonroad | Nonroad Diesel Fuel | 2270010010 | Industrial Equipment | Industrial | 0.0046144 | 146.5862
2017 | 24031 | MWCOG | Nonroad | Compressed Natural Gas (CNG) | 2268002081 | Construction and Mining Equipment | Compressed Natural Gas | 0.035394 | 0.52065
2017 | 24031 | MWCOG | Nonroad | Compressed Natural Gas (CNG) | 2268003020 | Industrial Equipment | Compressed Natural Gas | 6.2757 | 1019.1422
2017 | 24031 | MWCOG | Nonroad | Compressed Natural Gas (CNG) | 2268003030 | Industrial Equipment | Compressed Natural Gas | 0.0050965 | 0.86339
2017 | 24031 | MWCOG | Nonroad | Compressed Natural Gas (CNG) | 2268003040 | Industrial Equipment | Compressed Natural Gas | 0.0025611 | 0.47049
2017 | 24031 | MWCOG | Nonroad | Compressed Natural Gas (CNG) | 2268003060 | Industrial Equipment | Compressed Natural Gas | 0.038364 | 6.111
2017 | 24031 | MWCOG | Nonroad | Compressed Natural Gas (CNG) | 2268003070 | Industrial Equipment | Compressed Natural Gas | 0.023443 | 5.7667
2017 | 24031 | MWCOG | Nonroad | Compressed Natural Gas (CNG) | 2268005055 | Agricultural Equipment | Compressed Natural Gas | 0.0041774 | 0.055488
2017 | 24031 | MWCOG | Nonroad | Compressed Natural Gas (CNG) | 2268005060 | Agricultural Equipment | Compressed Natural Gas | 0.031008 | 6.0221
2017 | 24031 | MWCOG | Nonroad | Compressed Natural Gas (CNG) | 2268006005 | Commercial Equipment | Compressed Natural Gas | 8.8263 | 229.0668
2017 | 24031 | MWCOG | Nonroad | Compressed Natural Gas (CNG) | 2268006010 | Commercial Equipment | Compressed Natural Gas | 0.26691 | 10.936
2017 | 24031 | MWCOG | Nonroad | Compressed Natural Gas (CNG) | 2268006015 | Commercial Equipment | Compressed Natural Gas | 0.13873 | 15.9872
2017 | 24031 | MWCOG | Nonroad | Compressed Natural Gas (CNG) | 2268006020 | Commercial Equipment | Compressed Natural Gas | 2.713 | 567.7311
2017 | 24031 | MWCOG | Nonroad | Gasoline | 2260001010 | Recreational Equipment | Recreational | 1.2542 | 360.3677
2017 | 24031 | MWCOG | Nonroad | Gasoline | 2260001030 | Recreational Equipment | Recreational | 0.3831 | 154.7636
2017 | 24031 | MWCOG | Nonroad | Gasoline | 2260001060 | Recreational Equipment | Recreational | 0.17437 | 224.2545
2017 | 24031 | MWCOG | Nonroad | Gasoline | 2260002006 | Construction and Mining Equipment | Construction | 0.1094 | 67.8834
2017 | 24031 | MWCOG | Nonroad | Gasoline | 2260002009 | Construction and Mining Equipment | Construction | 0.0090794 | 4.3972
2017 | 24031 | MWCOG | Nonroad | Gasoline | 2260002021 | Construction and Mining Equipment | Construction | 0.011003 | 5.2559
2017 | 24031 | MWCOG | Nonroad | Gasoline | 2260002027 | Construction and Mining Equipment | Construction | 8.1372e-05 | 0.036418
2017 | 24031 | MWCOG | Nonroad | Gasoline | 2260002039 | Construction and Mining Equipment | Construction | 0.31365 | 175.1379
2017 | 24031 | MWCOG | Nonroad | Gasoline | 2260002054 | Construction and Mining Equipment | Construction | 0.0022933 | 1.0264
2017 | 24031 | MWCOG | Nonroad | Gasoline | 2260003030 | Industrial Equipment | Industrial | 0.0062155 | 2.7817
2017 | 24031 | MWCOG | Nonroad | Gasoline | 2260003040 | Industrial Equipment | Industrial | 0.00047562 | 0.21286
2017 | 24031 | MWCOG | Nonroad | Gasoline | 2260004015 | Lawn and Garden Equipment | Lawn & Garden | 0.054758 | 29.989
2017 | 24031 | MWCOG | Nonroad | Gasoline | 2260004016 | Lawn and Garden Equipment | Lawn & Garden | 0.7607 | 408.8332
2017 | 24031 | MWCOG | Nonroad | Gasoline | 2260004020 | Lawn and Garden Equipment | Lawn & Garden | 0.77069 | 400.4098
2017 | 24031 | MWCOG | Nonroad | Gasoline | 2260004021 | Lawn and Garden Equipment | Lawn & Garden | 7.1928 | 3937.3775
2017 | 24031 | MWCOG | Nonroad | Gasoline | 2260004025 | Lawn and Garden Equipment | Lawn & Garden | 0.94675 | 556.0823
2017 | 24031 | MWCOG | Nonroad | Gasoline | 2260004026 | Lawn and Garden Equipment | Lawn & Garden | 6.8061 | 3440.7415
2017 | 24031 | MWCOG | Nonroad | Gasoline | 2260004030 | Lawn and Garden Equipment | Lawn & Garden | 0.66731 | 357.8932
2017 | 24031 | MWCOG | Nonroad | Gasoline | 2260004031 | Lawn and Garden Equipment | Lawn & Garden | 6.007 | 3212.8287
2017 | 24031 | MWCOG | Nonroad | Gasoline | 2260004035 | Lawn and Garden Equipment | Lawn & Garden | 1.2094 | 177.077
2017 | 24031 | MWCOG | Nonroad | Gasoline | 2260004036 | Lawn and Garden Equipment | Lawn & Garden | 7.9901 | 1169.824
2017 | 24031 | MWCOG | Nonroad | Gasoline | 2260004071 | Lawn and Garden Equipment | Lawn & Garden | 0.0034358 | 1.7144
2017 | 24031 | MWCOG | Nonroad | Gasoline | 2260005035 | Agricultural Equipment | Farm | 0.00051878 | 0.31548
2017 | 24031 | MWCOG | Nonroad | Gasoline | 2260006005 | Commercial Equipment | Light Commercial | 0.077784 | 38.5117
2017 | 24031 | MWCOG | Nonroad | Gasoline | 2260006010 | Commercial Equipment | Light Commercial | 0.49639 | 256.9163
2017 | 24031 | MWCOG | Nonroad | Gasoline | 2260006015 | Commercial Equipment | Light Commercial | 0.0001991 | 0.089107
2017 | 24031 | MWCOG | Nonroad | Gasoline | 2260006035 | Commercial Equipment | Light Commercial | 0.0034729 | 1.5543
2017 | 24031 | MWCOG | Nonroad | Gasoline | 2260007005 | Logging Equipment | Logging | 0.002922 | 1.6869
2017 | 24031 | MWCOG | Nonroad | Gasoline | 2265001010 | Recreational Equipment | Recreational | 0.23771 | 168.0682
2017 | 24031 | MWCOG | Nonroad | Gasoline | 2265001030 | Recreational Equipment | Recreational | 1.7517 | 1597.7883
2017 | 24031 | MWCOG | Nonroad | Gasoline | 2265001050 | Recreational Equipment | Recreational | 1.5768 | 2095.1337
2017 | 24031 | MWCOG | Nonroad | Gasoline | 2265001060 | Recreational Equipment | Recreational | 0.23537 | 214.3041
2017 | 24031 | MWCOG | Nonroad | Gasoline | 2265002003 | Construction and Mining Equipment | Construction | 0.036946 | 60.1755
2017 | 24031 | MWCOG | Nonroad | Gasoline | 2265002006 | Construction and Mining Equipment | Construction | 0.00029524 | 0.44916
2017 | 24031 | MWCOG | Nonroad | Gasoline | 2265002009 | Construction and Mining Equipment | Construction | 0.079827 | 113.0471
2017 | 24031 | MWCOG | Nonroad | Gasoline | 2265002015 | Construction and Mining Equipment | Construction | 0.065142 | 106.4319
2017 | 24031 | MWCOG | Nonroad | Gasoline | 2265002021 | Construction and Mining Equipment | Construction | 0.14568 | 212.4053
2017 | 24031 | MWCOG | Nonroad | Gasoline | 2265002024 | Construction and Mining Equipment | Construction | 0.063198 | 89.4384
2017 | 24031 | MWCOG | Nonroad | Gasoline | 2265002027 | Construction and Mining Equipment | Construction | 0.0034419 | 4.6614
2017 | 24031 | MWCOG | Nonroad | Gasoline | 2265002030 | Construction and Mining Equipment | Construction | 0.11978 | 187.167
2017 | 24031 | MWCOG | Nonroad | Gasoline | 2265002033 | Construction and Mining Equipment | Construction | 0.057089 | 69.4169
2017 | 24031 | MWCOG | Nonroad | Gasoline | 2265002039 | Construction and Mining Equipment | Construction | 0.26984 | 390.0152
2017 | 24031 | MWCOG | Nonroad | Gasoline | 2265002042 | Construction and Mining Equipment | Construction | 0.13679 | 187.296
2017 | 24031 | MWCOG | Nonroad | Gasoline | 2265002045 | Construction and Mining Equipment | Construction | 0.010811 | 15.0865
2017 | 24031 | MWCOG | Nonroad | Gasoline | 2265002054 | Construction and Mining Equipment | Construction | 0.017754 | 25.3339
2017 | 24031 | MWCOG | Nonroad | Gasoline | 2265002057 | Construction and Mining Equipment | Construction | 0.0077719 | 22.6379
2017 | 24031 | MWCOG | Nonroad | Gasoline | 2265002060 | Construction and Mining Equipment | Construction | 0.006256 | 53.6933
2017 | 24031 | MWCOG | Nonroad | Gasoline | 2265002066 | Construction and Mining Equipment | Construction | 0.085134 | 128.0278
2017 | 24031 | MWCOG | Nonroad | Gasoline | 2265002072 | Construction and Mining Equipment | Construction | 0.060769 | 89.2303
2017 | 24031 | MWCOG | Nonroad | Gasoline | 2265002078 | Construction and Mining Equipment | Construction | 0.023872 | 29.2376
2017 | 24031 | MWCOG | Nonroad | Gasoline | 2265002081 | Construction and Mining Equipment | Construction | 0.019863 | 21.364
2017 | 24031 | MWCOG | Nonroad | Gasoline | 2265003010 | Industrial Equipment | Industrial | 0.15404 | 308.3396
2017 | 24031 | MWCOG | Nonroad | Gasoline | 2265003020 | Industrial Equipment | Industrial | 0.11068 | 1166.9113
2017 | 24031 | MWCOG | Nonroad | Gasoline | 2265003030 | Industrial Equipment | Industrial | 0.09185 | 250.7482
2017 | 24031 | MWCOG | Nonroad | Gasoline | 2265003040 | Industrial Equipment | Industrial | 0.35331 | 470.9738
2017 | 24031 | MWCOG | Nonroad | Gasoline | 2265003050 | Industrial Equipment | Industrial | 0.0099663 | 21.6103
2017 | 24031 | MWCOG | Nonroad | Gasoline | 2265003060 | Industrial Equipment | Industrial | 0.02003 | 29.6934
2017 | 24031 | MWCOG | Nonroad | Gasoline | 2265003070 | Industrial Equipment | Industrial | 0.007257 | 103.0564
2017 | 24031 | MWCOG | Nonroad | Gasoline | 2265004010 | Lawn and Garden Equipment | Lawn & Garden | 4.7355 | 5058.3562
2017 | 24031 | MWCOG | Nonroad | Gasoline | 2265004011 | Lawn and Garden Equipment | Lawn & Garden | 7.4218 | 10057.658
2017 | 24031 | MWCOG | Nonroad | Gasoline | 2265004015 | Lawn and Garden Equipment | Lawn & Garden | 0.40765 | 435.2803
2017 | 24031 | MWCOG | Nonroad | Gasoline | 2265004016 | Lawn and Garden Equipment | Lawn & Garden | 4.7297 | 5965.8365
2017 | 24031 | MWCOG | Nonroad | Gasoline | 2265004025 | Lawn and Garden Equipment | Lawn & Garden | 0.022207 | 28.118
2017 | 24031 | MWCOG | Nonroad | Gasoline | 2265004026 | Lawn and Garden Equipment | Lawn & Garden | 0.16477 | 232.9606
2017 | 24031 | MWCOG | Nonroad | Gasoline | 2265004030 | Lawn and Garden Equipment | Lawn & Garden | 0.042294 | 53.6428
2017 | 24031 | MWCOG | Nonroad | Gasoline | 2265004031 | Lawn and Garden Equipment | Lawn & Garden | 5.6313 | 9559.4453
2017 | 24031 | MWCOG | Nonroad | Gasoline | 2265004035 | Lawn and Garden Equipment | Lawn & Garden | 1.0776 | 572.4789
2017 | 24031 | MWCOG | Nonroad | Gasoline | 2265004036 | Lawn and Garden Equipment | Lawn & Garden | 7.1199 | 3781.9243
2017 | 24031 | MWCOG | Nonroad | Gasoline | 2265004040 | Lawn and Garden Equipment | Lawn & Garden | 0.70559 | 1027.368
2017 | 24031 | MWCOG | Nonroad | Gasoline | 2265004041 | Lawn and Garden Equipment | Lawn & Garden | 0.84758 | 1277.8209
2017 | 24031 | MWCOG | Nonroad | Gasoline | 2265004046 | Lawn and Garden Equipment | Lawn & Garden | 1.1182 | 1446.3675
2017 | 24031 | MWCOG | Nonroad | Gasoline | 2265004051 | Lawn and Garden Equipment | Lawn & Garden | 0.5706 | 686.7266
2017 | 24031 | MWCOG | Nonroad | Gasoline | 2265004055 | Lawn and Garden Equipment | Lawn & Garden | 9.4364 | 13771.0321
2017 | 24031 | MWCOG | Nonroad | Gasoline | 2265004056 | Lawn and Garden Equipment | Lawn & Garden | 11.516 | 17365.6418
2017 | 24031 | MWCOG | Nonroad | Gasoline | 2265004066 | Lawn and Garden Equipment | Lawn & Garden | 1.2886 | 2899.608
2017 | 24031 | MWCOG | Nonroad | Gasoline | 2265004071 | Lawn and Garden Equipment | Lawn & Garden | 35.4698 | 56057.3931
2017 | 24031 | MWCOG | Nonroad | Gasoline | 2265004075 | Lawn and Garden Equipment | Lawn & Garden | 0.4296 | 489.5109
2017 | 24031 | MWCOG | Nonroad | Gasoline | 2265004076 | Lawn and Garden Equipment | Lawn & Garden | 1.4885 | 1722.5504
2017 | 24031 | MWCOG | Nonroad | Gasoline | 2265005010 | Agricultural Equipment | Farm | 0.00052108 | 0.76744
2017 | 24031 | MWCOG | Nonroad | Gasoline | 2265005015 | Agricultural Equipment | Farm | 0.00068187 | 2.9697
2017 | 24031 | MWCOG | Nonroad | Gasoline | 2265005020 | Agricultural Equipment | Farm | 2.5422e-05 | 0.023822
2017 | 24031 | MWCOG | Nonroad | Gasoline | 2265005025 | Agricultural Equipment | Farm | 0.0022803 | 2.1326
2017 | 24031 | MWCOG | Nonroad | Gasoline | 2265005030 | Agricultural Equipment | Farm | 0.0004384 | 0.63095
2017 | 24031 | MWCOG | Nonroad | Gasoline | 2265005035 | Agricultural Equipment | Farm | 0.0062641 | 6.9909
2017 | 24031 | MWCOG | Nonroad | Gasoline | 2265005040 | Agricultural Equipment | Farm | 0.032066 | 15.6729
2017 | 24031 | MWCOG | Nonroad | Gasoline | 2265005045 | Agricultural Equipment | Farm | 0.0036113 | 3.3773
2017 | 24031 | MWCOG | Nonroad | Gasoline | 2265005055 | Agricultural Equipment | Farm | 0.0047413 | 4.8195
2017 | 24031 | MWCOG | Nonroad | Gasoline | 2265005060 | Agricultural Equipment | Farm | 0.00056819 | 5.1507
2017 | 24031 | MWCOG | Nonroad | Gasoline | 2265006005 | Commercial Equipment | Light Commercial | 5.7253 | 7924.253
2017 | 24031 | MWCOG | Nonroad | Gasoline | 2265006010 | Commercial Equipment | Light Commercial | 1.3448 | 1982.5772
2017 | 24031 | MWCOG | Nonroad | Gasoline | 2265006015 | Commercial Equipment | Light Commercial | 0.62037 | 1048.3213
2017 | 24031 | MWCOG | Nonroad | Gasoline | 2265006025 | Commercial Equipment | Light Commercial | 1.4295 | 2253.6074
2017 | 24031 | MWCOG | Nonroad | Gasoline | 2265006030 | Commercial Equipment | Light Commercial | 2.5183 | 3560.6395
2017 | 24031 | MWCOG | Nonroad | Gasoline | 2265006035 | Commercial Equipment | Light Commercial | 0.11666 | 167.0594
2017 | 24031 | MWCOG | Nonroad | Gasoline | 2265007010 | Logging Equipment | Logging | 0.003902 | 4.0652
2017 | 24031 | MWCOG | Nonroad | Gasoline | 2265007015 | Logging Equipment | Logging | 3.3965e-05 | 0.043326
2017 | 24031 | MWCOG | Nonroad | Gasoline | 2282005010 | Gasoline 2-Stroke | Recreational Marine Vessels | 1.6504 | 1404.1692
2017 | 24031 | MWCOG | Nonroad | Gasoline | 2282005015 | Gasoline 2-Stroke | Recreational Marine Vessels | 0.69466 | 592.6245
2017 | 24031 | MWCOG | Nonroad | Gasoline | 2282010005 | Gasoline 4-Stroke | Recreational Marine Vessels | 0.2606 | 437.761
2017 | 24031 | MWCOG | Nonroad | Gasoline | 2285004015 | Gasoline, 4-Stroke | Railway Maintenance | 0.0076161 | 11.3337
2017 | 24031 | MWCOG | Nonroad | Liquefied Petroleum Gas (LPG) | 2267001060 | Recreational Equipment | Liquified Petroleum Gas | 0.0076906 | 14.7279
2017 | 24031 | MWCOG | Nonroad | Liquefied Petroleum Gas (LPG) | 2267002003 | Construction and Mining Equipment | Liquified Petroleum Gas | 0.0018959 | 8.8255
2017 | 24031 | MWCOG | Nonroad | Liquefied Petroleum Gas (LPG) | 2267002015 | Construction and Mining Equipment | Liquified Petroleum Gas | 0.0010168 | 14.7593
2017 | 24031 | MWCOG | Nonroad | Liquefied Petroleum Gas (LPG) | 2267002021 | Construction and Mining Equipment | Liquified Petroleum Gas | 0.0015076 | 2.6065
2017 | 24031 | MWCOG | Nonroad | Liquefied Petroleum Gas (LPG) | 2267002024 | Construction and Mining Equipment | Liquified Petroleum Gas | 0.00027601 | 1.5111
2017 | 24031 | MWCOG | Nonroad | Liquefied Petroleum Gas (LPG) | 2267002030 | Construction and Mining Equipment | Liquified Petroleum Gas | 0.0061092 | 27.2938
2017 | 24031 | MWCOG | Nonroad | Liquefied Petroleum Gas (LPG) | 2267002033 | Construction and Mining Equipment | Liquified Petroleum Gas | 0.011686 | 13.7091
2017 | 24031 | MWCOG | Nonroad | Liquefied Petroleum Gas (LPG) | 2267002039 | Construction and Mining Equipment | Liquified Petroleum Gas | 0.0012692 | 25.2518
2017 | 24031 | MWCOG | Nonroad | Liquefied Petroleum Gas (LPG) | 2267002045 | Construction and Mining Equipment | Liquified Petroleum Gas | 0.0058908 | 10.2893
2017 | 24031 | MWCOG | Nonroad | Liquefied Petroleum Gas (LPG) | 2267002054 | Construction and Mining Equipment | Liquified Petroleum Gas | 0.0008806 | 1.6864
2017 | 24031 | MWCOG | Nonroad | Liquefied Petroleum Gas (LPG) | 2267002057 | Construction and Mining Equipment | Liquified Petroleum Gas | 0.0048262 | 17.5357
2017 | 24031 | MWCOG | Nonroad | Liquefied Petroleum Gas (LPG) | 2267002060 | Construction and Mining Equipment | Liquified Petroleum Gas | 0.003976 | 42.345
2017 | 24031 | MWCOG | Nonroad | Liquefied Petroleum Gas (LPG) | 2267002066 | Construction and Mining Equipment | Liquified Petroleum Gas | 0.00027977 | 4.4552
2017 | 24031 | MWCOG | Nonroad | Liquefied Petroleum Gas (LPG) | 2267002072 | Construction and Mining Equipment | Liquified Petroleum Gas | 0.020747 | 38.1422
2017 | 24031 | MWCOG | Nonroad | Liquefied Petroleum Gas (LPG) | 2267002081 | Construction and Mining Equipment | Liquified Petroleum Gas | 0.011565 | 16.0072
2017 | 24031 | MWCOG | Nonroad | Liquefied Petroleum Gas (LPG) | 2267003010 | Industrial Equipment | Liquified Petroleum Gas | 0.054229 | 166.939
2017 | 24031 | MWCOG | Nonroad | Liquefied Petroleum Gas (LPG) | 2267003020 | Industrial Equipment | Liquified Petroleum Gas | 1.0781 | 15184.9297
2017 | 24031 | MWCOG | Nonroad | Liquefied Petroleum Gas (LPG) | 2267003030 | Industrial Equipment | Liquified Petroleum Gas | 0.0064186 | 113.1219
2017 | 24031 | MWCOG | Nonroad | Liquefied Petroleum Gas (LPG) | 2267003040 | Industrial Equipment | Liquified Petroleum Gas | 0.0021471 | 35.6827
2017 | 24031 | MWCOG | Nonroad | Liquefied Petroleum Gas (LPG) | 2267003050 | Industrial Equipment | Liquified Petroleum Gas | 0.0022926 | 8.8126
2017 | 24031 | MWCOG | Nonroad | Liquefied Petroleum Gas (LPG) | 2267003070 | Industrial Equipment | Liquified Petroleum Gas | 0.003218 | 70.0843
2017 | 24031 | MWCOG | Nonroad | Liquefied Petroleum Gas (LPG) | 2267004066 | Lawn and Garden Equipment | Liquified Petroleum Gas | 0.063066 | 955.7184
2017 | 24031 | MWCOG | Nonroad | Liquefied Petroleum Gas (LPG) | 2267005055 | Agricultural Equipment | Liquified Petroleum Gas | 2.4163e-05 | 0.030447
2017 | 24031 | MWCOG | Nonroad | Liquefied Petroleum Gas (LPG) | 2267005060 | Agricultural Equipment | Liquified Petroleum Gas | 3.5009e-06 | 0.059302
2017 | 24031 | MWCOG | Nonroad | Liquefied Petroleum Gas (LPG) | 2267006005 | Commercial Equipment | Liquified Petroleum Gas | 0.31015 | 761.5249
2017 | 24031 | MWCOG | Nonroad | Liquefied Petroleum Gas (LPG) | 2267006010 | Commercial Equipment | Liquified Petroleum Gas | 0.036495 | 166.6882
2017 | 24031 | MWCOG | Nonroad | Liquefied Petroleum Gas (LPG) | 2267006015 | Commercial Equipment | Liquified Petroleum Gas | 0.019029 | 194.6375
2017 | 24031 | MWCOG | Nonroad | Liquefied Petroleum Gas (LPG) | 2267006025 | Commercial Equipment | Liquified Petroleum Gas | 0.031502 | 241.906
2017 | 24031 | MWCOG | Nonroad | Liquefied Petroleum Gas (LPG) | 2267006030 | Commercial Equipment | Liquified Petroleum Gas | 0.0010905 | 3.2901
2017 | 24031 | MWCOG | Nonroad | Liquefied Petroleum Gas (LPG) | 2267006035 | Commercial Equipment | Liquified Petroleum Gas | 0.00025849 | 2.9871
2017 | 24031 | MWCOG | Nonroad | Liquefied Petroleum Gas (LPG) | 2285006015 | LPG | Liquified Petroleum Gas | 7.9633e-05 | 0.34404
2017 | 24031 | MWCOG | Nonroad | Marine Diesel Fuel | 2282020005 | Diesel | Recreational Marine Vessels | 0.0092422 | 332.6349
2017 | 24031 | MWCOG | Nonroad | Marine Diesel Fuel | 2282020010 | Diesel | Recreational Marine Vessels | 0.00014647 | 2.7785
2017 | 24031 | MWCOG | Nonroad | Nonroad Diesel Fuel | 2270001060 | Recreational Equipment | Recreational | 0.0093235 | 230.4889
2017 | 24031 | MWCOG | Nonroad | Nonroad Diesel Fuel | 2270002003 | Construction and Mining Equipment | Construction | 0.018099 | 1055.521
2017 | 24031 | MWCOG | Nonroad | Nonroad Diesel Fuel | 2270002006 | Construction and Mining Equipment | Construction | 0.00015562 | 1.7189
2017 | 24031 | MWCOG | Nonroad | Nonroad Diesel Fuel | 2270002009 | Construction and Mining Equipment | Construction | 0.0022569 | 28.3149
2017 | 24031 | MWCOG | Nonroad | Nonroad Diesel Fuel | 2270002015 | Construction and Mining Equipment | Construction | 0.051538 | 2642.1283
2017 | 24031 | MWCOG | Nonroad | Nonroad Diesel Fuel | 2270002018 | Construction and Mining Equipment | Construction | 0.039124 | 2874.815
2017 | 24031 | MWCOG | Nonroad | Nonroad Diesel Fuel | 2270002021 | Construction and Mining Equipment | Construction | 0.0044202 | 158.7419
2017 | 24031 | MWCOG | Nonroad | Nonroad Diesel Fuel | 2270002024 | Construction and Mining Equipment | Construction | 0.002351 | 108.0964
2017 | 24031 | MWCOG | Nonroad | Nonroad Diesel Fuel | 2270002027 | Construction and Mining Equipment | Construction | 0.012496 | 296.8431
2017 | 24031 | MWCOG | Nonroad | Nonroad Diesel Fuel | 2270002030 | Construction and Mining Equipment | Construction | 0.035822 | 1270.2702
2017 | 24031 | MWCOG | Nonroad | Nonroad Diesel Fuel | 2270002033 | Construction and Mining Equipment | Construction | 0.025325 | 1394.678
2017 | 24031 | MWCOG | Nonroad | Nonroad Diesel Fuel | 2270002036 | Construction and Mining Equipment | Construction | 0.13884 | 10709.0012
2017 | 24031 | MWCOG | Nonroad | Nonroad Diesel Fuel | 2270002039 | Construction and Mining Equipment | Construction | 0.0029366 | 89.0466
2017 | 24031 | MWCOG | Nonroad | Nonroad Diesel Fuel | 2270002042 | Construction and Mining Equipment | Construction | 0.0011565 | 54.5234
2017 | 24031 | MWCOG | Nonroad | Nonroad Diesel Fuel | 2270002045 | Construction and Mining Equipment | Construction | 0.04097 | 2447.8032
2017 | 24031 | MWCOG | Nonroad | Nonroad Diesel Fuel | 2270002048 | Construction and Mining Equipment | Construction | 0.035222 | 2664.4654
2017 | 24031 | MWCOG | Nonroad | Nonroad Diesel Fuel | 2270002051 | Construction and Mining Equipment | Construction | 0.1286 | 9165.3833
2017 | 24031 | MWCOG | Nonroad | Nonroad Diesel Fuel | 2270002054 | Construction and Mining Equipment | Construction | 0.0088522 | 430.9724
2017 | 24031 | MWCOG | Nonroad | Nonroad Diesel Fuel | 2270002057 | Construction and Mining Equipment | Construction | 0.074436 | 3428.1533
2017 | 24031 | MWCOG | Nonroad | Nonroad Diesel Fuel | 2270002060 | Construction and Mining Equipment | Construction | 0.18187 | 11655.0656
2017 | 24031 | MWCOG | Nonroad | Nonroad Diesel Fuel | 2270002066 | Construction and Mining Equipment | Construction | 0.39834 | 7818.9571
2017 | 24031 | MWCOG | Nonroad | Nonroad Diesel Fuel | 2270002069 | Construction and Mining Equipment | Construction | 0.14646 | 10661.9206
2017 | 24031 | MWCOG | Nonroad | Nonroad Diesel Fuel | 2270002072 | Construction and Mining Equipment | Construction | 0.26667 | 6137.4815
2017 | 24031 | MWCOG | Nonroad | Nonroad Diesel Fuel | 2270002075 | Construction and Mining Equipment | Construction | 0.015654 | 1144.0373
2017 | 24031 | MWCOG | Nonroad | Nonroad Diesel Fuel | 2270002078 | Construction and Mining Equipment | Construction | 0.00081307 | 18.7694
2017 | 24031 | MWCOG | Nonroad | Nonroad Diesel Fuel | 2270002081 | Construction and Mining Equipment | Construction | 0.022198 | 1193.3431
2017 | 24031 | MWCOG | Nonroad | Nonroad Diesel Fuel | 2270003010 | Industrial Equipment | Industrial | 0.011283 | 272.9729
2017 | 24031 | MWCOG | Nonroad | Nonroad Diesel Fuel | 2270003020 | Industrial Equipment | Industrial | 0.056153 | 3960.181
2017 | 24031 | MWCOG | Nonroad | Nonroad Diesel Fuel | 2270003030 | Industrial Equipment | Industrial | 0.032987 | 1729.7258
2017 | 24031 | MWCOG | Nonroad | Nonroad Diesel Fuel | 2270003040 | Industrial Equipment | Industrial | 0.039046 | 1754.0094
2017 | 24031 | MWCOG | Nonroad | Nonroad Diesel Fuel | 2270003050 | Industrial Equipment | Industrial | 0.002473 | 67.6454
2017 | 24031 | MWCOG | Nonroad | Nonroad Diesel Fuel | 2270003060 | Industrial Equipment | Industrial | 0.48533 | 15951.1154
2017 | 24031 | MWCOG | Nonroad | Nonroad Diesel Fuel | 2270003070 | Industrial Equipment | Industrial | 0.030789 | 2495.9597
2017 | 24031 | MWCOG | Nonroad | Nonroad Diesel Fuel | 2270004031 | Lawn and Garden Equipment | Lawn & Garden | 4.4772e-05 | 1.1222
2017 | 24031 | MWCOG | Nonroad | Nonroad Diesel Fuel | 2270004036 | Lawn and Garden Equipment | Lawn & Garden | 0.005262 | 294.7567
2017 | 24031 | MWCOG | Nonroad | Nonroad Diesel Fuel | 2270004046 | Lawn and Garden Equipment | Lawn & Garden | 0.35408 | 7866.0326
2017 | 24031 | MWCOG | Nonroad | Nonroad Diesel Fuel | 2270004056 | Lawn and Garden Equipment | Lawn & Garden | 0.093118 | 1623.7996
2017 | 24031 | MWCOG | Nonroad | Nonroad Diesel Fuel | 2270004066 | Lawn and Garden Equipment | Lawn & Garden | 0.22009 | 10722.9696
2017 | 24031 | MWCOG | Nonroad | Nonroad Diesel Fuel | 2270004071 | Lawn and Garden Equipment | Lawn & Garden | 0.037745 | 1263.4357
2017 | 24031 | MWCOG | Nonroad | Nonroad Diesel Fuel | 2270004076 | Lawn and Garden Equipment | Lawn & Garden | 0.0010612 | 32.0814
2017 | 24031 | MWCOG | Nonroad | Nonroad Diesel Fuel | 2270005010 | Agricultural Equipment | Farm | 6.9522e-06 | 0.059423
2017 | 24031 | MWCOG | Nonroad | Nonroad Diesel Fuel | 2270005015 | Agricultural Equipment | Farm | 0.042054 | 2467.3715
2017 | 24031 | MWCOG | Nonroad | Nonroad Diesel Fuel | 2270005020 | Agricultural Equipment | Farm | 0.0020072 | 221.2209
2017 | 24031 | MWCOG | Nonroad | Nonroad Diesel Fuel | 2270005025 | Agricultural Equipment | Farm | 1.5943e-05 | 1.2245
2017 | 24031 | MWCOG | Nonroad | Nonroad Diesel Fuel | 2270005030 | Agricultural Equipment | Farm | 3.1079e-06 | 0.25722
2017 | 24031 | MWCOG | Nonroad | Nonroad Diesel Fuel | 2270005035 | Agricultural Equipment | Farm | 0.00020403 | 18.7605
2017 | 24031 | MWCOG | Nonroad | Nonroad Diesel Fuel | 2270005040 | Agricultural Equipment | Farm | 4.3138e-07 | 0.051904
2017 | 24031 | MWCOG | Nonroad | Nonroad Diesel Fuel | 2270005045 | Agricultural Equipment | Farm | 0.00018364 | 17.3466
2017 | 24031 | MWCOG | Nonroad | Nonroad Diesel Fuel | 2270005055 | Agricultural Equipment | Farm | 0.00054297 | 48.2726
2017 | 24031 | MWCOG | Nonroad | Nonroad Diesel Fuel | 2270005060 | Agricultural Equipment | Farm | 0.00082348 | 35.5949
2017 | 24031 | MWCOG | Nonroad | Nonroad Diesel Fuel | 2270006005 | Commercial Equipment | Light Commercial | 0.15836 | 5790.8176
2017 | 24031 | MWCOG | Nonroad | Nonroad Diesel Fuel | 2270006010 | Commercial Equipment | Light Commercial | 0.037347 | 1366.7386
2017 | 24031 | MWCOG | Nonroad | Nonroad Diesel Fuel | 2270006015 | Commercial Equipment | Light Commercial | 0.10482 | 3791.8492
2017 | 24031 | MWCOG | Nonroad | Nonroad Diesel Fuel | 2270006025 | Commercial Equipment | Light Commercial | 0.088509 | 1925.2378
2017 | 24031 | MWCOG | Nonroad | Nonroad Diesel Fuel | 2270006030 | Commercial Equipment | Light Commercial | 0.0044028 | 185.1596
2017 | 24031 | MWCOG | Nonroad | Nonroad Diesel Fuel | 2270006035 | Commercial Equipment | Light Commercial | 0.0050935 | 163.8811
2017 | 24031 | MWCOG | Nonroad | Nonroad Diesel Fuel | 2270007015 | Logging Equipment | Logging | 0.0014163 | 92.8234
2017 | 24031 | MWCOG | Nonroad | Nonroad Diesel Fuel | 2285002015 | Diesel | Railway Maintenance | 0.0086015 | 191.7633
2017 | 24031 | MWCOG | Point | Gasoline | 2265008005 | Airport Ground Support Equipment | Airport Service | 6.3704e-05 | 0.2151
2017 | 24031 | MWCOG | Point | Liquefied Petroleum Gas (LPG) | 2267008005 | Airport Ground Support Equipment | Liquified Petroleum Gas | 7.1609e-06 | 0.12002
2017 | 24031 | MWCOG | Point | Nonroad Diesel Fuel | 2270008005 | Airport Ground Support Equipment | Airport Service | 0.00012465 | 6.6385
2017 | 24033 | MWCOG | Nonroad | Compressed Natural Gas (CNG) | 2268002081 | Construction and Mining Equipment | Compressed Natural Gas | 0.040421 | 0.5946
2017 | 24033 | MWCOG | Nonroad | Compressed Natural Gas (CNG) | 2268003020 | Industrial Equipment | Compressed Natural Gas | 4.6078 | 748.2818
2017 | 24033 | MWCOG | Nonroad | Compressed Natural Gas (CNG) | 2268003030 | Industrial Equipment | Compressed Natural Gas | 0.003742 | 0.63393
2017 | 24033 | MWCOG | Nonroad | Compressed Natural Gas (CNG) | 2268003040 | Industrial Equipment | Compressed Natural Gas | 0.0018805 | 0.34545
2017 | 24033 | MWCOG | Nonroad | Compressed Natural Gas (CNG) | 2268003060 | Industrial Equipment | Compressed Natural Gas | 0.035049 | 5.5829
2017 | 24033 | MWCOG | Nonroad | Compressed Natural Gas (CNG) | 2268003070 | Industrial Equipment | Compressed Natural Gas | 0.017212 | 4.2341
2017 | 24033 | MWCOG | Nonroad | Compressed Natural Gas (CNG) | 2268005055 | Agricultural Equipment | Compressed Natural Gas | 0.0016333 | 0.021695
2017 | 24033 | MWCOG | Nonroad | Compressed Natural Gas (CNG) | 2268005060 | Agricultural Equipment | Compressed Natural Gas | 0.012124 | 2.3545
2017 | 24033 | MWCOG | Nonroad | Compressed Natural Gas (CNG) | 2268006005 | Commercial Equipment | Compressed Natural Gas | 6.7425 | 174.9852
2017 | 24033 | MWCOG | Nonroad | Compressed Natural Gas (CNG) | 2268006010 | Commercial Equipment | Compressed Natural Gas | 0.20389 | 8.3541
2017 | 24033 | MWCOG | Nonroad | Compressed Natural Gas (CNG) | 2268006015 | Commercial Equipment | Compressed Natural Gas | 0.10598 | 12.2127
2017 | 24033 | MWCOG | Nonroad | Compressed Natural Gas (CNG) | 2268006020 | Commercial Equipment | Compressed Natural Gas | 2.0725 | 433.6927
2017 | 24033 | MWCOG | Nonroad | Gasoline | 2260001010 | Recreational Equipment | Recreational | 0.62709 | 180.1839
2017 | 24033 | MWCOG | Nonroad | Gasoline | 2260001030 | Recreational Equipment | Recreational | 0.19155 | 77.3818
2017 | 24033 | MWCOG | Nonroad | Gasoline | 2260001060 | Recreational Equipment | Recreational | 0.087186 | 112.1272
2017 | 24033 | MWCOG | Nonroad | Gasoline | 2260002006 | Construction and Mining Equipment | Construction | 0.12494 | 77.525
2017 | 24033 | MWCOG | Nonroad | Gasoline | 2260002009 | Construction and Mining Equipment | Construction | 0.010369 | 5.0218
2017 | 24033 | MWCOG | Nonroad | Gasoline | 2260002021 | Construction and Mining Equipment | Construction | 0.012566 | 6.0024
2017 | 24033 | MWCOG | Nonroad | Gasoline | 2260002027 | Construction and Mining Equipment | Construction | 9.293e-05 | 0.04159
2017 | 24033 | MWCOG | Nonroad | Gasoline | 2260002039 | Construction and Mining Equipment | Construction | 0.3582 | 200.0131
2017 | 24033 | MWCOG | Nonroad | Gasoline | 2260002054 | Construction and Mining Equipment | Construction | 0.002619 | 1.1721
2017 | 24033 | MWCOG | Nonroad | Gasoline | 2260003030 | Industrial Equipment | Industrial | 0.0045636 | 2.0424
2017 | 24033 | MWCOG | Nonroad | Gasoline | 2260003040 | Industrial Equipment | Industrial | 0.00034921 | 0.15629
2017 | 24033 | MWCOG | Nonroad | Gasoline | 2260004015 | Lawn and Garden Equipment | Lawn & Garden | 0.049018 | 26.8456
2017 | 24033 | MWCOG | Nonroad | Gasoline | 2260004016 | Lawn and Garden Equipment | Lawn & Garden | 0.37166 | 199.7489
2017 | 24033 | MWCOG | Nonroad | Gasoline | 2260004020 | Lawn and Garden Equipment | Lawn & Garden | 0.68991 | 358.4391
2017 | 24033 | MWCOG | Nonroad | Gasoline | 2260004021 | Lawn and Garden Equipment | Lawn & Garden | 3.5143 | 1923.7361
2017 | 24033 | MWCOG | Nonroad | Gasoline | 2260004025 | Lawn and Garden Equipment | Lawn & Garden | 0.84751 | 497.7947
2017 | 24033 | MWCOG | Nonroad | Gasoline | 2260004026 | Lawn and Garden Equipment | Lawn & Garden | 3.3253 | 1681.0877
2017 | 24033 | MWCOG | Nonroad | Gasoline | 2260004030 | Lawn and Garden Equipment | Lawn & Garden | 0.59737 | 320.3795
2017 | 24033 | MWCOG | Nonroad | Gasoline | 2260004031 | Lawn and Garden Equipment | Lawn & Garden | 2.9349 | 1569.7338
2017 | 24033 | MWCOG | Nonroad | Gasoline | 2260004035 | Lawn and Garden Equipment | Lawn & Garden | 1.0827 | 158.5161
2017 | 24033 | MWCOG | Nonroad | Gasoline | 2260004036 | Lawn and Garden Equipment | Lawn & Garden | 3.9038 | 571.5559
2017 | 24033 | MWCOG | Nonroad | Gasoline | 2260004071 | Lawn and Garden Equipment | Lawn & Garden | 0.0016787 | 0.83762
2017 | 24033 | MWCOG | Nonroad | Gasoline | 2260005035 | Agricultural Equipment | Farm | 0.00020283 | 0.12335
2017 | 24033 | MWCOG | Nonroad | Gasoline | 2260006005 | Commercial Equipment | Light Commercial | 0.05942 | 29.4193
2017 | 24033 | MWCOG | Nonroad | Gasoline | 2260006010 | Commercial Equipment | Light Commercial | 0.37919 | 196.2595
2017 | 24033 | MWCOG | Nonroad | Gasoline | 2260006015 | Commercial Equipment | Light Commercial | 0.00015209 | 0.068069
2017 | 24033 | MWCOG | Nonroad | Gasoline | 2260006035 | Commercial Equipment | Light Commercial | 0.002653 | 1.1873
2017 | 24033 | MWCOG | Nonroad | Gasoline | 2260007005 | Logging Equipment | Logging | 0.01111 | 6.414
2017 | 24033 | MWCOG | Nonroad | Gasoline | 2265001010 | Recreational Equipment | Recreational | 0.11871 | 84.0341
2017 | 24033 | MWCOG | Nonroad | Gasoline | 2265001030 | Recreational Equipment | Recreational | 0.87476 | 798.8941
2017 | 24033 | MWCOG | Nonroad | Gasoline | 2265001050 | Recreational Equipment | Recreational | 0.68471 | 910.9278
2017 | 24033 | MWCOG | Nonroad | Gasoline | 2265001060 | Recreational Equipment | Recreational | 0.11755 | 107.152
2017 | 24033 | MWCOG | Nonroad | Gasoline | 2265002003 | Construction and Mining Equipment | Construction | 0.042117 | 68.7224
2017 | 24033 | MWCOG | Nonroad | Gasoline | 2265002006 | Construction and Mining Equipment | Construction | 0.00033654 | 0.51295
2017 | 24033 | MWCOG | Nonroad | Gasoline | 2265002009 | Construction and Mining Equipment | Construction | 0.090996 | 129.1033
2017 | 24033 | MWCOG | Nonroad | Gasoline | 2265002015 | Construction and Mining Equipment | Construction | 0.074256 | 121.5486
2017 | 24033 | MWCOG | Nonroad | Gasoline | 2265002021 | Construction and Mining Equipment | Construction | 0.16606 | 242.5736
2017 | 24033 | MWCOG | Nonroad | Gasoline | 2265002024 | Construction and Mining Equipment | Construction | 0.072041 | 102.1414
2017 | 24033 | MWCOG | Nonroad | Gasoline | 2265002027 | Construction and Mining Equipment | Construction | 0.0039235 | 5.3234
2017 | 24033 | MWCOG | Nonroad | Gasoline | 2265002030 | Construction and Mining Equipment | Construction | 0.13654 | 213.7506
2017 | 24033 | MWCOG | Nonroad | Gasoline | 2265002033 | Construction and Mining Equipment | Construction | 0.065088 | 79.2763
2017 | 24033 | MWCOG | Nonroad | Gasoline | 2265002039 | Construction and Mining Equipment | Construction | 0.30759 | 445.4096
2017 | 24033 | MWCOG | Nonroad | Gasoline | 2265002042 | Construction and Mining Equipment | Construction | 0.15592 | 213.898
2017 | 24033 | MWCOG | Nonroad | Gasoline | 2265002045 | Construction and Mining Equipment | Construction | 0.012328 | 17.2292
2017 | 24033 | MWCOG | Nonroad | Gasoline | 2265002054 | Construction and Mining Equipment | Construction | 0.020238 | 28.9322
2017 | 24033 | MWCOG | Nonroad | Gasoline | 2265002057 | Construction and Mining Equipment | Construction | 0.0088625 | 25.8532
2017 | 24033 | MWCOG | Nonroad | Gasoline | 2265002060 | Construction and Mining Equipment | Construction | 0.0071324 | 61.3194
2017 | 24033 | MWCOG | Nonroad | Gasoline | 2265002066 | Construction and Mining Equipment | Construction | 0.097045 | 146.2117
2017 | 24033 | MWCOG | Nonroad | Gasoline | 2265002072 | Construction and Mining Equipment | Construction | 0.069289 | 101.9038
2017 | 24033 | MWCOG | Nonroad | Gasoline | 2265002078 | Construction and Mining Equipment | Construction | 0.027213 | 33.3902
2017 | 24033 | MWCOG | Nonroad | Gasoline | 2265002081 | Construction and Mining Equipment | Construction | 0.022652 | 24.3983
2017 | 24033 | MWCOG | Nonroad | Gasoline | 2265003010 | Industrial Equipment | Industrial | 0.11289 | 226.3912
2017 | 24033 | MWCOG | Nonroad | Gasoline | 2265003020 | Industrial Equipment | Industrial | 0.081108 | 856.7779
2017 | 24033 | MWCOG | Nonroad | Gasoline | 2265003030 | Industrial Equipment | Industrial | 0.067299 | 184.106
2017 | 24033 | MWCOG | Nonroad | Gasoline | 2265003040 | Industrial Equipment | Industrial | 0.25887 | 345.8017
2017 | 24033 | MWCOG | Nonroad | Gasoline | 2265003050 | Industrial Equipment | Industrial | 0.0073037 | 15.8669
2017 | 24033 | MWCOG | Nonroad | Gasoline | 2265003060 | Industrial Equipment | Industrial | 0.018261 | 27.1275
2017 | 24033 | MWCOG | Nonroad | Gasoline | 2265003070 | Industrial Equipment | Industrial | 0.0053173 | 75.6667
2017 | 24033 | MWCOG | Nonroad | Gasoline | 2265004010 | Lawn and Garden Equipment | Lawn & Garden | 4.2336 | 4528.1478
2017 | 24033 | MWCOG | Nonroad | Gasoline | 2265004011 | Lawn and Garden Equipment | Lawn & Garden | 3.6215 | 4913.9995
2017 | 24033 | MWCOG | Nonroad | Gasoline | 2265004015 | Lawn and Garden Equipment | Lawn & Garden | 0.36445 | 389.655
2017 | 24033 | MWCOG | Nonroad | Gasoline | 2265004016 | Lawn and Garden Equipment | Lawn & Garden | 2.3079 | 2914.8057
2017 | 24033 | MWCOG | Nonroad | Gasoline | 2265004025 | Lawn and Garden Equipment | Lawn & Garden | 0.019854 | 25.1707
2017 | 24033 | MWCOG | Nonroad | Gasoline | 2265004026 | Lawn and Garden Equipment | Lawn & Garden | 0.080401 | 113.8205
2017 | 24033 | MWCOG | Nonroad | Gasoline | 2265004030 | Lawn and Garden Equipment | Lawn & Garden | 0.037812 | 48.02
2017 | 24033 | MWCOG | Nonroad | Gasoline | 2265004031 | Lawn and Garden Equipment | Lawn & Garden | 2.7478 | 4670.5835
2017 | 24033 | MWCOG | Nonroad | Gasoline | 2265004035 | Lawn and Garden Equipment | Lawn & Garden | 0.9616 | 512.4727
2017 | 24033 | MWCOG | Nonroad | Gasoline | 2265004036 | Lawn and Garden Equipment | Lawn & Garden | 3.4676 | 1847.7829
2017 | 24033 | MWCOG | Nonroad | Gasoline | 2265004040 | Lawn and Garden Equipment | Lawn & Garden | 0.63081 | 919.6811
2017 | 24033 | MWCOG | Nonroad | Gasoline | 2265004041 | Lawn and Garden Equipment | Lawn & Garden | 0.41357 | 624.3216
2017 | 24033 | MWCOG | Nonroad | Gasoline | 2265004046 | Lawn and Garden Equipment | Lawn & Garden | 0.54564 | 706.6706
2017 | 24033 | MWCOG | Nonroad | Gasoline | 2265004051 | Lawn and Garden Equipment | Lawn & Garden | 0.27842 | 335.5228
2017 | 24033 | MWCOG | Nonroad | Gasoline | 2265004055 | Lawn and Garden Equipment | Lawn & Garden | 8.4363 | 12327.5762
2017 | 24033 | MWCOG | Nonroad | Gasoline | 2265004056 | Lawn and Garden Equipment | Lawn & Garden | 5.6192 | 8484.5561
2017 | 24033 | MWCOG | Nonroad | Gasoline | 2265004066 | Lawn and Garden Equipment | Lawn & Garden | 0.62878 | 1416.6984
2017 | 24033 | MWCOG | Nonroad | Gasoline | 2265004071 | Lawn and Garden Equipment | Lawn & Garden | 17.3074 | 27388.6889
2017 | 24033 | MWCOG | Nonroad | Gasoline | 2265004075 | Lawn and Garden Equipment | Lawn & Garden | 0.38407 | 438.2012
2017 | 24033 | MWCOG | Nonroad | Gasoline | 2265004076 | Lawn and Garden Equipment | Lawn & Garden | 0.72629 | 841.6087
2017 | 24033 | MWCOG | Nonroad | Gasoline | 2265005010 | Agricultural Equipment | Farm | 0.00020346 | 0.30005
2017 | 24033 | MWCOG | Nonroad | Gasoline | 2265005015 | Agricultural Equipment | Farm | 0.00026626 | 1.1611
2017 | 24033 | MWCOG | Nonroad | Gasoline | 2265005020 | Agricultural Equipment | Farm | 9.93e-06 | 0.009314
2017 | 24033 | MWCOG | Nonroad | Gasoline | 2265005025 | Agricultural Equipment | Farm | 0.00089071 | 0.83378
2017 | 24033 | MWCOG | Nonroad | Gasoline | 2265005030 | Agricultural Equipment | Farm | 0.00017118 | 0.24669
2017 | 24033 | MWCOG | Nonroad | Gasoline | 2265005035 | Agricultural Equipment | Farm | 0.0024463 | 2.7333
2017 | 24033 | MWCOG | Nonroad | Gasoline | 2265005040 | Agricultural Equipment | Farm | 0.012524 | 6.1277
2017 | 24033 | MWCOG | Nonroad | Gasoline | 2265005045 | Agricultural Equipment | Farm | 0.0014106 | 1.3205
2017 | 24033 | MWCOG | Nonroad | Gasoline | 2265005055 | Agricultural Equipment | Farm | 0.0018519 | 1.8843
2017 | 24033 | MWCOG | Nonroad | Gasoline | 2265005060 | Agricultural Equipment | Farm | 0.00022186 | 2.0138
2017 | 24033 | MWCOG | Nonroad | Gasoline | 2265006005 | Commercial Equipment | Light Commercial | 4.3645 | 6053.3721
2017 | 24033 | MWCOG | Nonroad | Gasoline | 2265006010 | Commercial Equipment | Light Commercial | 1.0252 | 1514.4998
2017 | 24033 | MWCOG | Nonroad | Gasoline | 2265006015 | Commercial Equipment | Light Commercial | 0.47293 | 800.8174
2017 | 24033 | MWCOG | Nonroad | Gasoline | 2265006025 | Commercial Equipment | Light Commercial | 1.0897 | 1721.5419
2017 | 24033 | MWCOG | Nonroad | Gasoline | 2265006030 | Commercial Equipment | Light Commercial | 1.9197 | 2719.9892
2017 | 24033 | MWCOG | Nonroad | Gasoline | 2265006035 | Commercial Equipment | Light Commercial | 0.088936 | 127.6174
2017 | 24033 | MWCOG | Nonroad | Gasoline | 2265007010 | Logging Equipment | Logging | 0.014805 | 15.4568
2017 | 24033 | MWCOG | Nonroad | Gasoline | 2265007015 | Logging Equipment | Logging | 0.00012887 | 0.16473
2017 | 24033 | MWCOG | Nonroad | Gasoline | 2282005010 | Gasoline 2-Stroke | Recreational Marine Vessels | 1.8704 | 1591.3917
2017 | 24033 | MWCOG | Nonroad | Gasoline | 2282005015 | Gasoline 2-Stroke | Recreational Marine Vessels | 0.78729 | 671.6411
2017 | 24033 | MWCOG | Nonroad | Gasoline | 2282010005 | Gasoline 4-Stroke | Recreational Marine Vessels | 0.2952 | 496.1291
2017 | 24033 | MWCOG | Nonroad | Gasoline | 2285004015 | Gasoline, 4-Stroke | Railway Maintenance | 0.0049734 | 7.4163
2017 | 24033 | MWCOG | Nonroad | Liquefied Petroleum Gas (LPG) | 2267001060 | Recreational Equipment | Liquified Petroleum Gas | 0.0038453 | 7.364
2017 | 24033 | MWCOG | Nonroad | Liquefied Petroleum Gas (LPG) | 2267002003 | Construction and Mining Equipment | Liquified Petroleum Gas | 0.0021652 | 10.079
2017 | 24033 | MWCOG | Nonroad | Liquefied Petroleum Gas (LPG) | 2267002015 | Construction and Mining Equipment | Liquified Petroleum Gas | 0.0011613 | 16.8556
2017 | 24033 | MWCOG | Nonroad | Liquefied Petroleum Gas (LPG) | 2267002021 | Construction and Mining Equipment | Liquified Petroleum Gas | 0.0017218 | 2.9767
2017 | 24033 | MWCOG | Nonroad | Liquefied Petroleum Gas (LPG) | 2267002024 | Construction and Mining Equipment | Liquified Petroleum Gas | 0.00031522 | 1.7257
2017 | 24033 | MWCOG | Nonroad | Liquefied Petroleum Gas (LPG) | 2267002030 | Construction and Mining Equipment | Liquified Petroleum Gas | 0.0069768 | 31.1703
2017 | 24033 | MWCOG | Nonroad | Liquefied Petroleum Gas (LPG) | 2267002033 | Construction and Mining Equipment | Liquified Petroleum Gas | 0.013345 | 15.6562
2017 | 24033 | MWCOG | Nonroad | Liquefied Petroleum Gas (LPG) | 2267002039 | Construction and Mining Equipment | Liquified Petroleum Gas | 0.0014495 | 28.8383
2017 | 24033 | MWCOG | Nonroad | Liquefied Petroleum Gas (LPG) | 2267002045 | Construction and Mining Equipment | Liquified Petroleum Gas | 0.0067275 | 11.7507
2017 | 24033 | MWCOG | Nonroad | Liquefied Petroleum Gas (LPG) | 2267002054 | Construction and Mining Equipment | Liquified Petroleum Gas | 0.0010057 | 1.9259
2017 | 24033 | MWCOG | Nonroad | Liquefied Petroleum Gas (LPG) | 2267002057 | Construction and Mining Equipment | Liquified Petroleum Gas | 0.0055116 | 20.0264
2017 | 24033 | MWCOG | Nonroad | Liquefied Petroleum Gas (LPG) | 2267002060 | Construction and Mining Equipment | Liquified Petroleum Gas | 0.0045407 | 48.3593
2017 | 24033 | MWCOG | Nonroad | Liquefied Petroleum Gas (LPG) | 2267002066 | Construction and Mining Equipment | Liquified Petroleum Gas | 0.0003195 | 5.088
2017 | 24033 | MWCOG | Nonroad | Liquefied Petroleum Gas (LPG) | 2267002072 | Construction and Mining Equipment | Liquified Petroleum Gas | 0.023694 | 43.5596
2017 | 24033 | MWCOG | Nonroad | Liquefied Petroleum Gas (LPG) | 2267002081 | Construction and Mining Equipment | Liquified Petroleum Gas | 0.013207 | 18.2807
2017 | 24033 | MWCOG | Nonroad | Liquefied Petroleum Gas (LPG) | 2267003010 | Industrial Equipment | Liquified Petroleum Gas | 0.039817 | 122.5711
2017 | 24033 | MWCOG | Nonroad | Liquefied Petroleum Gas (LPG) | 2267003020 | Industrial Equipment | Liquified Petroleum Gas | 0.79158 | 11149.1792
2017 | 24033 | MWCOG | Nonroad | Liquefied Petroleum Gas (LPG) | 2267003030 | Industrial Equipment | Liquified Petroleum Gas | 0.0047127 | 83.0571
2017 | 24033 | MWCOG | Nonroad | Liquefied Petroleum Gas (LPG) | 2267003040 | Industrial Equipment | Liquified Petroleum Gas | 0.0015765 | 26.1992
2017 | 24033 | MWCOG | Nonroad | Liquefied Petroleum Gas (LPG) | 2267003050 | Industrial Equipment | Liquified Petroleum Gas | 0.0016833 | 6.4704
2017 | 24033 | MWCOG | Nonroad | Liquefied Petroleum Gas (LPG) | 2267003070 | Industrial Equipment | Liquified Petroleum Gas | 0.0023627 | 51.4578
2017 | 24033 | MWCOG | Nonroad | Liquefied Petroleum Gas (LPG) | 2267004066 | Lawn and Garden Equipment | Liquified Petroleum Gas | 0.030813 | 466.9477
2017 | 24033 | MWCOG | Nonroad | Liquefied Petroleum Gas (LPG) | 2267005055 | Agricultural Equipment | Liquified Petroleum Gas | 9.4471e-06 | 0.011904
2017 | 24033 | MWCOG | Nonroad | Liquefied Petroleum Gas (LPG) | 2267005060 | Agricultural Equipment | Liquified Petroleum Gas | 1.3688e-06 | 0.023186
2017 | 24033 | MWCOG | Nonroad | Liquefied Petroleum Gas (LPG) | 2267006005 | Commercial Equipment | Liquified Petroleum Gas | 0.23693 | 581.7323
2017 | 24033 | MWCOG | Nonroad | Liquefied Petroleum Gas (LPG) | 2267006010 | Commercial Equipment | Liquified Petroleum Gas | 0.027878 | 127.3339
2017 | 24033 | MWCOG | Nonroad | Liquefied Petroleum Gas (LPG) | 2267006015 | Commercial Equipment | Liquified Petroleum Gas | 0.014536 | 148.6845
2017 | 24033 | MWCOG | Nonroad | Liquefied Petroleum Gas (LPG) | 2267006025 | Commercial Equipment | Liquified Petroleum Gas | 0.024064 | 184.7931
2017 | 24033 | MWCOG | Nonroad | Liquefied Petroleum Gas (LPG) | 2267006030 | Commercial Equipment | Liquified Petroleum Gas | 0.00083301 | 2.5133
2017 | 24033 | MWCOG | Nonroad | Liquefied Petroleum Gas (LPG) | 2267006035 | Commercial Equipment | Liquified Petroleum Gas | 0.00019746 | 2.2818
2017 | 24033 | MWCOG | Nonroad | Liquefied Petroleum Gas (LPG) | 2285006015 | LPG | Liquified Petroleum Gas | 5.2109e-05 | 0.22513
2017 | 24033 | MWCOG | Nonroad | Marine Diesel Fuel | 2282020005 | Diesel | Recreational Marine Vessels | 0.010475 | 376.9862
2017 | 24033 | MWCOG | Nonroad | Marine Diesel Fuel | 2282020010 | Diesel | Recreational Marine Vessels | 0.000166 | 3.1489
2017 | 24033 | MWCOG | Nonroad | Nonroad Diesel Fuel | 2270001060 | Recreational Equipment | Recreational | 0.0046617 | 115.2445
2017 | 24033 | MWCOG | Nonroad | Nonroad Diesel Fuel | 2270002003 | Construction and Mining Equipment | Construction | 0.020669 | 1205.4382
2017 | 24033 | MWCOG | Nonroad | Nonroad Diesel Fuel | 2270002006 | Construction and Mining Equipment | Construction | 0.00017772 | 1.963
2017 | 24033 | MWCOG | Nonroad | Nonroad Diesel Fuel | 2270002009 | Construction and Mining Equipment | Construction | 0.0025774 | 32.3365
2017 | 24033 | MWCOG | Nonroad | Nonroad Diesel Fuel | 2270002015 | Construction and Mining Equipment | Construction | 0.058858 | 3017.3939
2017 | 24033 | MWCOG | Nonroad | Nonroad Diesel Fuel | 2270002018 | Construction and Mining Equipment | Construction | 0.04468 | 3283.1293
2017 | 24033 | MWCOG | Nonroad | Nonroad Diesel Fuel | 2270002021 | Construction and Mining Equipment | Construction | 0.005048 | 181.2882
2017 | 24033 | MWCOG | Nonroad | Nonroad Diesel Fuel | 2270002024 | Construction and Mining Equipment | Construction | 0.002685 | 123.4495
2017 | 24033 | MWCOG | Nonroad | Nonroad Diesel Fuel | 2270002027 | Construction and Mining Equipment | Construction | 0.01427 | 339.0042
2017 | 24033 | MWCOG | Nonroad | Nonroad Diesel Fuel | 2270002030 | Construction and Mining Equipment | Construction | 0.040909 | 1450.6887
2017 | 24033 | MWCOG | Nonroad | Nonroad Diesel Fuel | 2270002033 | Construction and Mining Equipment | Construction | 0.028922 | 1592.7663
2017 | 24033 | MWCOG | Nonroad | Nonroad Diesel Fuel | 2270002036 | Construction and Mining Equipment | Construction | 0.15856 | 12230.0178
2017 | 24033 | MWCOG | Nonroad | Nonroad Diesel Fuel | 2270002039 | Construction and Mining Equipment | Construction | 0.0033537 | 101.6941
2017 | 24033 | MWCOG | Nonroad | Nonroad Diesel Fuel | 2270002042 | Construction and Mining Equipment | Construction | 0.0013207 | 62.2675
2017 | 24033 | MWCOG | Nonroad | Nonroad Diesel Fuel | 2270002045 | Construction and Mining Equipment | Construction | 0.046789 | 2795.4679
2017 | 24033 | MWCOG | Nonroad | Nonroad Diesel Fuel | 2270002048 | Construction and Mining Equipment | Construction | 0.040225 | 3042.9034
2017 | 24033 | MWCOG | Nonroad | Nonroad Diesel Fuel | 2270002051 | Construction and Mining Equipment | Construction | 0.14687 | 10467.1566
2017 | 24033 | MWCOG | Nonroad | Nonroad Diesel Fuel | 2270002054 | Construction and Mining Equipment | Construction | 0.01011 | 492.1841
2017 | 24033 | MWCOG | Nonroad | Nonroad Diesel Fuel | 2270002057 | Construction and Mining Equipment | Construction | 0.085008 | 3915.059
2017 | 24033 | MWCOG | Nonroad | Nonroad Diesel Fuel | 2270002060 | Construction and Mining Equipment | Construction | 0.2077 | 13310.4543
2017 | 24033 | MWCOG | Nonroad | Nonroad Diesel Fuel | 2270002066 | Construction and Mining Equipment | Construction | 0.45492 | 8929.4951
2017 | 24033 | MWCOG | Nonroad | Nonroad Diesel Fuel | 2270002069 | Construction and Mining Equipment | Construction | 0.16726 | 12176.2507
2017 | 24033 | MWCOG | Nonroad | Nonroad Diesel Fuel | 2270002072 | Construction and Mining Equipment | Construction | 0.30455 | 7009.1993
2017 | 24033 | MWCOG | Nonroad | Nonroad Diesel Fuel | 2270002075 | Construction and Mining Equipment | Construction | 0.017878 | 1306.5267
2017 | 24033 | MWCOG | Nonroad | Nonroad Diesel Fuel | 2270002078 | Construction and Mining Equipment | Construction | 0.00092856 | 21.4353
2017 | 24033 | MWCOG | Nonroad | Nonroad Diesel Fuel | 2270002081 | Construction and Mining Equipment | Construction | 0.02535 | 1362.8357
2017 | 24033 | MWCOG | Nonroad | Nonroad Diesel Fuel | 2270003010 | Industrial Equipment | Industrial | 0.0082845 | 200.4241
2017 | 24033 | MWCOG | Nonroad | Nonroad Diesel Fuel | 2270003020 | Industrial Equipment | Industrial | 0.041229 | 2907.6715
2017 | 24033 | MWCOG | Nonroad | Nonroad Diesel Fuel | 2270003030 | Industrial Equipment | Industrial | 0.02422 | 1270.0109
2017 | 24033 | MWCOG | Nonroad | Nonroad Diesel Fuel | 2270003040 | Industrial Equipment | Industrial | 0.028668 | 1287.841
2017 | 24033 | MWCOG | Nonroad | Nonroad Diesel Fuel | 2270003050 | Industrial Equipment | Industrial | 0.0018157 | 49.6671
2017 | 24033 | MWCOG | Nonroad | Nonroad Diesel Fuel | 2270003060 | Industrial Equipment | Industrial | 0.44339 | 14572.7082
2017 | 24033 | MWCOG | Nonroad | Nonroad Diesel Fuel | 2270003070 | Industrial Equipment | Industrial | 0.022606 | 1832.6009
2017 | 24033 | MWCOG | Nonroad | Nonroad Diesel Fuel | 2270004031 | Lawn and Garden Equipment | Lawn & Garden | 2.1875e-05 | 0.54827
2017 | 24033 | MWCOG | Nonroad | Nonroad Diesel Fuel | 2270004036 | Lawn and Garden Equipment | Lawn & Garden | 0.0025709 | 144.0131
2017 | 24033 | MWCOG | Nonroad | Nonroad Diesel Fuel | 2270004046 | Lawn and Garden Equipment | Lawn & Garden | 0.173 | 3843.2091
2017 | 24033 | MWCOG | Nonroad | Nonroad Diesel Fuel | 2270004056 | Lawn and Garden Equipment | Lawn & Garden | 0.045496 | 793.3606
2017 | 24033 | MWCOG | Nonroad | Nonroad Diesel Fuel | 2270004066 | Lawn and Garden Equipment | Lawn & Garden | 0.10753 | 5239.0601
2017 | 24033 | MWCOG | Nonroad | Nonroad Diesel Fuel | 2270004071 | Lawn and Garden Equipment | Lawn & Garden | 0.018442 | 617.2932
2017 | 24033 | MWCOG | Nonroad | Nonroad Diesel Fuel | 2270004076 | Lawn and Garden Equipment | Lawn & Garden | 0.00051848 | 15.6744
2017 | 24033 | MWCOG | Nonroad | Nonroad Diesel Fuel | 2270005010 | Agricultural Equipment | Farm | 2.7181e-06 | 0.023233
2017 | 24033 | MWCOG | Nonroad | Nonroad Diesel Fuel | 2270005015 | Agricultural Equipment | Farm | 0.016442 | 964.689
2017 | 24033 | MWCOG | Nonroad | Nonroad Diesel Fuel | 2270005020 | Agricultural Equipment | Farm | 0.00078477 | 86.4926
2017 | 24033 | MWCOG | Nonroad | Nonroad Diesel Fuel | 2270005025 | Agricultural Equipment | Farm | 6.2335e-06 | 0.47874
2017 | 24033 | MWCOG | Nonroad | Nonroad Diesel Fuel | 2270005030 | Agricultural Equipment | Farm | 1.2151e-06 | 0.10057
2017 | 24033 | MWCOG | Nonroad | Nonroad Diesel Fuel | 2270005035 | Agricultural Equipment | Farm | 7.9773e-05 | 7.3349
2017 | 24033 | MWCOG | Nonroad | Nonroad Diesel Fuel | 2270005040 | Agricultural Equipment | Farm | 1.6866e-07 | 0.020294
2017 | 24033 | MWCOG | Nonroad | Nonroad Diesel Fuel | 2270005045 | Agricultural Equipment | Farm | 7.18e-05 | 6.7821
2017 | 24033 | MWCOG | Nonroad | Nonroad Diesel Fuel | 2270005055 | Agricultural Equipment | Farm | 0.00021229 | 18.8736
2017 | 24033 | MWCOG | Nonroad | Nonroad Diesel Fuel | 2270005060 | Agricultural Equipment | Farm | 0.00032196 | 13.9168
2017 | 24033 | MWCOG | Nonroad | Nonroad Diesel Fuel | 2270006005 | Commercial Equipment | Light Commercial | 0.12097 | 4423.6329
2017 | 24033 | MWCOG | Nonroad | Nonroad Diesel Fuel | 2270006010 | Commercial Equipment | Light Commercial | 0.028529 | 1044.0579
2017 | 24033 | MWCOG | Nonroad | Nonroad Diesel Fuel | 2270006015 | Commercial Equipment | Light Commercial | 0.08007 | 2896.6116
2017 | 24033 | MWCOG | Nonroad | Nonroad Diesel Fuel | 2270006025 | Commercial Equipment | Light Commercial | 0.067612 | 1470.6983
2017 | 24033 | MWCOG | Nonroad | Nonroad Diesel Fuel | 2270006030 | Commercial Equipment | Light Commercial | 0.0033633 | 141.4443
2017 | 24033 | MWCOG | Nonroad | Nonroad Diesel Fuel | 2270006035 | Commercial Equipment | Light Commercial | 0.003891 | 125.1895
2017 | 24033 | MWCOG | Nonroad | Nonroad Diesel Fuel | 2270007015 | Logging Equipment | Logging | 0.0053852 | 352.9316
2017 | 24033 | MWCOG | Nonroad | Nonroad Diesel Fuel | 2285002015 | Diesel | Railway Maintenance | 0.0056285 | 125.4827
2017 | 24033 | MWCOG | Point | Gasoline | 2265008005 | Airport Ground Support Equipment | Airport Service | 4.1777e-06 | 0.014135
2017 | 24033 | MWCOG | Point | Liquefied Petroleum Gas (LPG) | 2267008005 | Airport Ground Support Equipment | Liquified Petroleum Gas | 4.7057e-07 | 0.007887
2017 | 24033 | MWCOG | Point | Nonroad Diesel Fuel | 2270008005 | Airport Ground Support Equipment | Airport Service | 8.1915e-06 | 0.43625
2017 | 24035 | KQA | Nonroad | Compressed Natural Gas (CNG) | 2268002081 | Construction and Mining Equipment | Compressed Natural Gas | 0.0023637 | 0.034771
2017 | 24035 | KQA | Nonroad | Compressed Natural Gas (CNG) | 2268003020 | Industrial Equipment | Compressed Natural Gas | 0.37743 | 61.2922
2017 | 24035 | KQA | Nonroad | Compressed Natural Gas (CNG) | 2268003030 | Industrial Equipment | Compressed Natural Gas | 0.00030651 | 0.051925
2017 | 24035 | KQA | Nonroad | Compressed Natural Gas (CNG) | 2268003040 | Industrial Equipment | Compressed Natural Gas | 0.00015403 | 0.028296
2017 | 24035 | KQA | Nonroad | Compressed Natural Gas (CNG) | 2268003060 | Industrial Equipment | Compressed Natural Gas | 0.0018156 | 0.2892
2017 | 24035 | KQA | Nonroad | Compressed Natural Gas (CNG) | 2268003070 | Industrial Equipment | Compressed Natural Gas | 0.0014099 | 0.34682
2017 | 24035 | KQA | Nonroad | Compressed Natural Gas (CNG) | 2268005055 | Agricultural Equipment | Compressed Natural Gas | 0.011774 | 0.15639
2017 | 24035 | KQA | Nonroad | Compressed Natural Gas (CNG) | 2268005060 | Agricultural Equipment | Compressed Natural Gas | 0.087395 | 16.973
2017 | 24035 | KQA | Nonroad | Compressed Natural Gas (CNG) | 2268006005 | Commercial Equipment | Compressed Natural Gas | 0.79146 | 20.5406
2017 | 24035 | KQA | Nonroad | Compressed Natural Gas (CNG) | 2268006010 | Commercial Equipment | Compressed Natural Gas | 0.023934 | 0.98064
2017 | 24035 | KQA | Nonroad | Compressed Natural Gas (CNG) | 2268006015 | Commercial Equipment | Compressed Natural Gas | 0.01244 | 1.4336
2017 | 24035 | KQA | Nonroad | Compressed Natural Gas (CNG) | 2268006020 | Commercial Equipment | Compressed Natural Gas | 0.24327 | 50.9089
2017 | 24035 | KQA | Nonroad | Gasoline | 2260001010 | Recreational Equipment | Recreational | 0.41806 | 120.1226
2017 | 24035 | KQA | Nonroad | Gasoline | 2260001030 | Recreational Equipment | Recreational | 0.1277 | 51.5879
2017 | 24035 | KQA | Nonroad | Gasoline | 2260001060 | Recreational Equipment | Recreational | 0.058124 | 74.7515
2017 | 24035 | KQA | Nonroad | Gasoline | 2260002006 | Construction and Mining Equipment | Construction | 0.0073064 | 4.5335
2017 | 24035 | KQA | Nonroad | Gasoline | 2260002009 | Construction and Mining Equipment | Construction | 0.00060635 | 0.29366
2017 | 24035 | KQA | Nonroad | Gasoline | 2260002021 | Construction and Mining Equipment | Construction | 0.00073482 | 0.35101
2017 | 24035 | KQA | Nonroad | Gasoline | 2260002027 | Construction and Mining Equipment | Construction | 5.4343e-06 | 0.0024321
2017 | 24035 | KQA | Nonroad | Gasoline | 2260002039 | Construction and Mining Equipment | Construction | 0.020947 | 11.6963
2017 | 24035 | KQA | Nonroad | Gasoline | 2260002054 | Construction and Mining Equipment | Construction | 0.00015315 | 0.068544
2017 | 24035 | KQA | Nonroad | Gasoline | 2260003030 | Industrial Equipment | Industrial | 0.00037381 | 0.1673
2017 | 24035 | KQA | Nonroad | Gasoline | 2260003040 | Industrial Equipment | Industrial | 2.8604e-05 | 0.012802
2017 | 24035 | KQA | Nonroad | Gasoline | 2260004015 | Lawn and Garden Equipment | Lawn & Garden | 0.0027836 | 1.5245
2017 | 24035 | KQA | Nonroad | Gasoline | 2260004016 | Lawn and Garden Equipment | Lawn & Garden | 0.024267 | 13.042
2017 | 24035 | KQA | Nonroad | Gasoline | 2260004020 | Lawn and Garden Equipment | Lawn & Garden | 0.039177 | 20.3545
2017 | 24035 | KQA | Nonroad | Gasoline | 2260004021 | Lawn and Garden Equipment | Lawn & Garden | 0.22946 | 125.6048
2017 | 24035 | KQA | Nonroad | Gasoline | 2260004025 | Lawn and Garden Equipment | Lawn & Garden | 0.048127 | 28.268
2017 | 24035 | KQA | Nonroad | Gasoline | 2260004026 | Lawn and Garden Equipment | Lawn & Garden | 0.21712 | 109.7617
2017 | 24035 | KQA | Nonroad | Gasoline | 2260004030 | Lawn and Garden Equipment | Lawn & Garden | 0.033922 | 18.1932
2017 | 24035 | KQA | Nonroad | Gasoline | 2260004031 | Lawn and Garden Equipment | Lawn & Garden | 0.19163 | 102.4912
2017 | 24035 | KQA | Nonroad | Gasoline | 2260004071 | Lawn and Garden Equipment | Lawn & Garden | 0.0001096 | 0.05469
2017 | 24035 | KQA | Nonroad | Gasoline | 2260005035 | Agricultural Equipment | Farm | 0.0014622 | 0.88917
2017 | 24035 | KQA | Nonroad | Gasoline | 2260006005 | Commercial Equipment | Light Commercial | 0.006975 | 3.4534
2017 | 24035 | KQA | Nonroad | Gasoline | 2260006010 | Commercial Equipment | Light Commercial | 0.044511 | 23.0379
2017 | 24035 | KQA | Nonroad | Gasoline | 2260006015 | Commercial Equipment | Light Commercial | 1.7853e-05 | 0.0079903
2017 | 24035 | KQA | Nonroad | Gasoline | 2260006035 | Commercial Equipment | Light Commercial | 0.00031142 | 0.13938
2017 | 24035 | KQA | Nonroad | Gasoline | 2260007005 | Logging Equipment | Logging | 0.0076063 | 4.3913
2017 | 24035 | KQA | Nonroad | Gasoline | 2265001010 | Recreational Equipment | Recreational | 0.079105 | 56.0227
2017 | 24035 | KQA | Nonroad | Gasoline | 2265001030 | Recreational Equipment | Recreational | 0.58293 | 532.5961
2017 | 24035 | KQA | Nonroad | Gasoline | 2265001050 | Recreational Equipment | Recreational | 0.13688 | 182.1855
2017 | 24035 | KQA | Nonroad | Gasoline | 2265001060 | Recreational Equipment | Recreational | 0.078335 | 71.4347
2017 | 24035 | KQA | Nonroad | Gasoline | 2265002003 | Construction and Mining Equipment | Construction | 0.0024616 | 4.0187
2017 | 24035 | KQA | Nonroad | Gasoline | 2265002006 | Construction and Mining Equipment | Construction | 1.967e-05 | 0.029996
2017 | 24035 | KQA | Nonroad | Gasoline | 2265002009 | Construction and Mining Equipment | Construction | 0.0053184 | 7.5496
2017 | 24035 | KQA | Nonroad | Gasoline | 2265002015 | Construction and Mining Equipment | Construction | 0.00434 | 7.1079
2017 | 24035 | KQA | Nonroad | Gasoline | 2265002021 | Construction and Mining Equipment | Construction | 0.0097057 | 14.1851
2017 | 24035 | KQA | Nonroad | Gasoline | 2265002024 | Construction and Mining Equipment | Construction | 0.0042105 | 5.973
2017 | 24035 | KQA | Nonroad | Gasoline | 2265002027 | Construction and Mining Equipment | Construction | 0.00022931 | 0.3113
2017 | 24035 | KQA | Nonroad | Gasoline | 2265002030 | Construction and Mining Equipment | Construction | 0.0079802 | 12.4996
2017 | 24035 | KQA | Nonroad | Gasoline | 2265002033 | Construction and Mining Equipment | Construction | 0.0038043 | 4.6359
2017 | 24035 | KQA | Nonroad | Gasoline | 2265002039 | Construction and Mining Equipment | Construction | 0.017977 | 26.0464
2017 | 24035 | KQA | Nonroad | Gasoline | 2265002042 | Construction and Mining Equipment | Construction | 0.0091132 | 12.5082
2017 | 24035 | KQA | Nonroad | Gasoline | 2265002045 | Construction and Mining Equipment | Construction | 0.00072064 | 1.0075
2017 | 24035 | KQA | Nonroad | Gasoline | 2265002054 | Construction and Mining Equipment | Construction | 0.0011829 | 1.6919
2017 | 24035 | KQA | Nonroad | Gasoline | 2265002057 | Construction and Mining Equipment | Construction | 0.00051803 | 1.5118
2017 | 24035 | KQA | Nonroad | Gasoline | 2265002060 | Construction and Mining Equipment | Construction | 0.00041688 | 3.5858
2017 | 24035 | KQA | Nonroad | Gasoline | 2265002066 | Construction and Mining Equipment | Construction | 0.005672 | 8.5501
2017 | 24035 | KQA | Nonroad | Gasoline | 2265002072 | Construction and Mining Equipment | Construction | 0.00405 | 5.9591
2017 | 24035 | KQA | Nonroad | Gasoline | 2265002078 | Construction and Mining Equipment | Construction | 0.0015905 | 1.9526
2017 | 24035 | KQA | Nonroad | Gasoline | 2265002081 | Construction and Mining Equipment | Construction | 0.0013241 | 1.4268
2017 | 24035 | KQA | Nonroad | Gasoline | 2265003010 | Industrial Equipment | Industrial | 0.0092428 | 18.5438
2017 | 24035 | KQA | Nonroad | Gasoline | 2265003020 | Industrial Equipment | Industrial | 0.0066401 | 70.1792
2017 | 24035 | KQA | Nonroad | Gasoline | 2265003030 | Industrial Equipment | Industrial | 0.0055095 | 15.0802
2017 | 24035 | KQA | Nonroad | Gasoline | 2265003040 | Industrial Equipment | Industrial | 0.021193 | 28.3248
2017 | 24035 | KQA | Nonroad | Gasoline | 2265003050 | Industrial Equipment | Industrial | 0.00059795 | 1.2997
2017 | 24035 | KQA | Nonroad | Gasoline | 2265003060 | Industrial Equipment | Industrial | 0.00094541 | 1.4052
2017 | 24035 | KQA | Nonroad | Gasoline | 2265003070 | Industrial Equipment | Industrial | 0.0004353 | 6.1979
2017 | 24035 | KQA | Nonroad | Gasoline | 2265004010 | Lawn and Garden Equipment | Lawn & Garden | 0.24031 | 257.1377
2017 | 24035 | KQA | Nonroad | Gasoline | 2265004011 | Lawn and Garden Equipment | Lawn & Garden | 0.23636 | 320.8454
2017 | 24035 | KQA | Nonroad | Gasoline | 2265004015 | Lawn and Garden Equipment | Lawn & Garden | 0.020687 | 22.1271
2017 | 24035 | KQA | Nonroad | Gasoline | 2265004016 | Lawn and Garden Equipment | Lawn & Garden | 0.15062 | 190.3138
2017 | 24035 | KQA | Nonroad | Gasoline | 2265004025 | Lawn and Garden Equipment | Lawn & Garden | 0.0011269 | 1.4294
2017 | 24035 | KQA | Nonroad | Gasoline | 2265004026 | Lawn and Garden Equipment | Lawn & Garden | 0.0052474 | 7.4316
2017 | 24035 | KQA | Nonroad | Gasoline | 2265004030 | Lawn and Garden Equipment | Lawn & Garden | 0.0021463 | 2.7269
2017 | 24035 | KQA | Nonroad | Gasoline | 2265004031 | Lawn and Garden Equipment | Lawn & Garden | 0.17934 | 304.9521
2017 | 24035 | KQA | Nonroad | Gasoline | 2265004040 | Lawn and Garden Equipment | Lawn & Garden | 0.035807 | 52.2255
2017 | 24035 | KQA | Nonroad | Gasoline | 2265004041 | Lawn and Garden Equipment | Lawn & Garden | 0.026992 | 40.7633
2017 | 24035 | KQA | Nonroad | Gasoline | 2265004046 | Lawn and Garden Equipment | Lawn & Garden | 0.035612 | 46.14
2017 | 24035 | KQA | Nonroad | Gasoline | 2265004051 | Lawn and Garden Equipment | Lawn & Garden | 0.018171 | 21.907
2017 | 24035 | KQA | Nonroad | Gasoline | 2265004055 | Lawn and Garden Equipment | Lawn & Garden | 0.47887 | 700.0402
2017 | 24035 | KQA | Nonroad | Gasoline | 2265004056 | Lawn and Garden Equipment | Lawn & Garden | 0.36674 | 553.9743
2017 | 24035 | KQA | Nonroad | Gasoline | 2265004066 | Lawn and Garden Equipment | Lawn & Garden | 0.041037 | 92.4992
2017 | 24035 | KQA | Nonroad | Gasoline | 2265004071 | Lawn and Garden Equipment | Lawn & Garden | 1.1296 | 1788.2648
2017 | 24035 | KQA | Nonroad | Gasoline | 2265004075 | Lawn and Garden Equipment | Lawn & Garden | 0.021801 | 24.8839
2017 | 24035 | KQA | Nonroad | Gasoline | 2265004076 | Lawn and Garden Equipment | Lawn & Garden | 0.047402 | 54.9504
2017 | 24035 | KQA | Nonroad | Gasoline | 2265005010 | Agricultural Equipment | Farm | 0.0014661 | 2.163
2017 | 24035 | KQA | Nonroad | Gasoline | 2265005015 | Agricultural Equipment | Farm | 0.0019186 | 8.3699
2017 | 24035 | KQA | Nonroad | Gasoline | 2265005020 | Agricultural Equipment | Farm | 7.1561e-05 | 0.067141
2017 | 24035 | KQA | Nonroad | Gasoline | 2265005025 | Agricultural Equipment | Farm | 0.0064189 | 6.0105
2017 | 24035 | KQA | Nonroad | Gasoline | 2265005030 | Agricultural Equipment | Farm | 0.0012335 | 1.7783
2017 | 24035 | KQA | Nonroad | Gasoline | 2265005035 | Agricultural Equipment | Farm | 0.017628 | 19.7034
2017 | 24035 | KQA | Nonroad | Gasoline | 2265005040 | Agricultural Equipment | Farm | 0.090253 | 44.1729
2017 | 24035 | KQA | Nonroad | Gasoline | 2265005045 | Agricultural Equipment | Farm | 0.010166 | 9.5187
2017 | 24035 | KQA | Nonroad | Gasoline | 2265005055 | Agricultural Equipment | Farm | 0.013345 | 13.5836
2017 | 24035 | KQA | Nonroad | Gasoline | 2265005060 | Agricultural Equipment | Farm | 0.0015987 | 14.5169
2017 | 24035 | KQA | Nonroad | Gasoline | 2265006005 | Commercial Equipment | Light Commercial | 0.51204 | 710.5744
2017 | 24035 | KQA | Nonroad | Gasoline | 2265006010 | Commercial Equipment | Light Commercial | 0.12027 | 177.7793
2017 | 24035 | KQA | Nonroad | Gasoline | 2265006015 | Commercial Equipment | Light Commercial | 0.055485 | 94.0038
2017 | 24035 | KQA | Nonroad | Gasoline | 2265006025 | Commercial Equipment | Light Commercial | 0.12785 | 202.0828
2017 | 24035 | KQA | Nonroad | Gasoline | 2265006030 | Commercial Equipment | Light Commercial | 0.22522 | 319.2855
2017 | 24035 | KQA | Nonroad | Gasoline | 2265006035 | Commercial Equipment | Light Commercial | 0.010434 | 14.9804
2017 | 24035 | KQA | Nonroad | Gasoline | 2265007010 | Logging Equipment | Logging | 0.010131 | 10.5825
2017 | 24035 | KQA | Nonroad | Gasoline | 2265007015 | Logging Equipment | Logging | 8.8185e-05 | 0.11278
2017 | 24035 | KQA | Nonroad | Gasoline | 2282005010 | Gasoline 2-Stroke | Recreational Marine Vessels | 5.1712 | 4399.7296
2017 | 24035 | KQA | Nonroad | Gasoline | 2282005015 | Gasoline 2-Stroke | Recreational Marine Vessels | 2.1766 | 1856.8902
2017 | 24035 | KQA | Nonroad | Gasoline | 2282010005 | Gasoline 4-Stroke | Recreational Marine Vessels | 2.1786 | 3662.6004
2017 | 24035 | KQA | Nonroad | Liquefied Petroleum Gas (LPG) | 2267001060 | Recreational Equipment | Liquified Petroleum Gas | 0.0025635 | 4.9093
2017 | 24035 | KQA | Nonroad | Liquefied Petroleum Gas (LPG) | 2267002003 | Construction and Mining Equipment | Liquified Petroleum Gas | 0.00012662 | 0.58939
2017 | 24035 | KQA | Nonroad | Liquefied Petroleum Gas (LPG) | 2267002015 | Construction and Mining Equipment | Liquified Petroleum Gas | 6.7908e-05 | 0.98567
2017 | 24035 | KQA | Nonroad | Liquefied Petroleum Gas (LPG) | 2267002021 | Construction and Mining Equipment | Liquified Petroleum Gas | 0.00010068 | 0.17407
2017 | 24035 | KQA | Nonroad | Liquefied Petroleum Gas (LPG) | 2267002024 | Construction and Mining Equipment | Liquified Petroleum Gas | 1.8433e-05 | 0.10092
2017 | 24035 | KQA | Nonroad | Liquefied Petroleum Gas (LPG) | 2267002030 | Construction and Mining Equipment | Liquified Petroleum Gas | 0.00040799 | 1.8228
2017 | 24035 | KQA | Nonroad | Liquefied Petroleum Gas (LPG) | 2267002033 | Construction and Mining Equipment | Liquified Petroleum Gas | 0.00078041 | 0.91554
2017 | 24035 | KQA | Nonroad | Liquefied Petroleum Gas (LPG) | 2267002039 | Construction and Mining Equipment | Liquified Petroleum Gas | 8.4763e-05 | 1.6864
2017 | 24035 | KQA | Nonroad | Liquefied Petroleum Gas (LPG) | 2267002045 | Construction and Mining Equipment | Liquified Petroleum Gas | 0.00039341 | 0.68715
2017 | 24035 | KQA | Nonroad | Liquefied Petroleum Gas (LPG) | 2267002054 | Construction and Mining Equipment | Liquified Petroleum Gas | 5.881e-05 | 0.11262
2017 | 24035 | KQA | Nonroad | Liquefied Petroleum Gas (LPG) | 2267002057 | Construction and Mining Equipment | Liquified Petroleum Gas | 0.00032231 | 1.1711
2017 | 24035 | KQA | Nonroad | Liquefied Petroleum Gas (LPG) | 2267002060 | Construction and Mining Equipment | Liquified Petroleum Gas | 0.00026553 | 2.8279
2017 | 24035 | KQA | Nonroad | Liquefied Petroleum Gas (LPG) | 2267002066 | Construction and Mining Equipment | Liquified Petroleum Gas | 1.8684e-05 | 0.29754
2017 | 24035 | KQA | Nonroad | Liquefied Petroleum Gas (LPG) | 2267002072 | Construction and Mining Equipment | Liquified Petroleum Gas | 0.0013856 | 2.5473
2017 | 24035 | KQA | Nonroad | Liquefied Petroleum Gas (LPG) | 2267002081 | Construction and Mining Equipment | Liquified Petroleum Gas | 0.00077232 | 1.069
2017 | 24035 | KQA | Nonroad | Liquefied Petroleum Gas (LPG) | 2267003010 | Industrial Equipment | Liquified Petroleum Gas | 0.0032614 | 10.0399
2017 | 24035 | KQA | Nonroad | Liquefied Petroleum Gas (LPG) | 2267003020 | Industrial Equipment | Liquified Petroleum Gas | 0.064839 | 913.2366
2017 | 24035 | KQA | Nonroad | Liquefied Petroleum Gas (LPG) | 2267003030 | Industrial Equipment | Liquified Petroleum Gas | 0.00038602 | 6.8033
2017 | 24035 | KQA | Nonroad | Liquefied Petroleum Gas (LPG) | 2267003040 | Industrial Equipment | Liquified Petroleum Gas | 0.00012913 | 2.146
2017 | 24035 | KQA | Nonroad | Liquefied Petroleum Gas (LPG) | 2267003050 | Industrial Equipment | Liquified Petroleum Gas | 0.00013788 | 0.53
2017 | 24035 | KQA | Nonroad | Liquefied Petroleum Gas (LPG) | 2267003070 | Industrial Equipment | Liquified Petroleum Gas | 0.00019353 | 4.2149
2017 | 24035 | KQA | Nonroad | Liquefied Petroleum Gas (LPG) | 2267004066 | Lawn and Garden Equipment | Liquified Petroleum Gas | 0.0020118 | 30.488
2017 | 24035 | KQA | Nonroad | Liquefied Petroleum Gas (LPG) | 2267005055 | Agricultural Equipment | Liquified Petroleum Gas | 6.8101e-05 | 0.085813
2017 | 24035 | KQA | Nonroad | Liquefied Petroleum Gas (LPG) | 2267005060 | Agricultural Equipment | Liquified Petroleum Gas | 9.8672e-06 | 0.16714
2017 | 24035 | KQA | Nonroad | Liquefied Petroleum Gas (LPG) | 2267006005 | Commercial Equipment | Liquified Petroleum Gas | 0.027812 | 68.2866
2017 | 24035 | KQA | Nonroad | Liquefied Petroleum Gas (LPG) | 2267006010 | Commercial Equipment | Liquified Petroleum Gas | 0.0032725 | 14.9471
2017 | 24035 | KQA | Nonroad | Liquefied Petroleum Gas (LPG) | 2267006015 | Commercial Equipment | Liquified Petroleum Gas | 0.0017063 | 17.4533
2017 | 24035 | KQA | Nonroad | Liquefied Petroleum Gas (LPG) | 2267006025 | Commercial Equipment | Liquified Petroleum Gas | 0.0028248 | 21.6919
2017 | 24035 | KQA | Nonroad | Liquefied Petroleum Gas (LPG) | 2267006030 | Commercial Equipment | Liquified Petroleum Gas | 9.7783e-05 | 0.29502
2017 | 24035 | KQA | Nonroad | Liquefied Petroleum Gas (LPG) | 2267006035 | Commercial Equipment | Liquified Petroleum Gas | 2.3179e-05 | 0.26785
2017 | 24035 | KQA | Nonroad | Marine Diesel Fuel | 2282020005 | Diesel | Recreational Marine Vessels | 0.077327 | 2783.0453
2017 | 24035 | KQA | Nonroad | Marine Diesel Fuel | 2282020010 | Diesel | Recreational Marine Vessels | 0.00045894 | 8.7059
2017 | 24035 | KQA | Nonroad | Nonroad Diesel Fuel | 2270001060 | Recreational Equipment | Recreational | 0.0031078 | 76.8297
2017 | 24035 | KQA | Nonroad | Nonroad Diesel Fuel | 2270002003 | Construction and Mining Equipment | Construction | 0.0012087 | 70.491
2017 | 24035 | KQA | Nonroad | Nonroad Diesel Fuel | 2270002006 | Construction and Mining Equipment | Construction | 1.0393e-05 | 0.11479
2017 | 24035 | KQA | Nonroad | Nonroad Diesel Fuel | 2270002009 | Construction and Mining Equipment | Construction | 0.00015072 | 1.891
2017 | 24035 | KQA | Nonroad | Nonroad Diesel Fuel | 2270002015 | Construction and Mining Equipment | Construction | 0.0034418 | 176.4497
2017 | 24035 | KQA | Nonroad | Nonroad Diesel Fuel | 2270002018 | Construction and Mining Equipment | Construction | 0.0026128 | 191.9892
2017 | 24035 | KQA | Nonroad | Nonroad Diesel Fuel | 2270002021 | Construction and Mining Equipment | Construction | 0.00029519 | 10.6013
2017 | 24035 | KQA | Nonroad | Nonroad Diesel Fuel | 2270002024 | Construction and Mining Equipment | Construction | 0.00015701 | 7.219
2017 | 24035 | KQA | Nonroad | Nonroad Diesel Fuel | 2270002027 | Construction and Mining Equipment | Construction | 0.0008345 | 19.8241
2017 | 24035 | KQA | Nonroad | Nonroad Diesel Fuel | 2270002030 | Construction and Mining Equipment | Construction | 0.0023923 | 84.8327
2017 | 24035 | KQA | Nonroad | Nonroad Diesel Fuel | 2270002033 | Construction and Mining Equipment | Construction | 0.0016913 | 93.141
2017 | 24035 | KQA | Nonroad | Nonroad Diesel Fuel | 2270002036 | Construction and Mining Equipment | Construction | 0.0092723 | 715.1809
2017 | 24035 | KQA | Nonroad | Nonroad Diesel Fuel | 2270002039 | Construction and Mining Equipment | Construction | 0.00019612 | 5.9468
2017 | 24035 | KQA | Nonroad | Nonroad Diesel Fuel | 2270002042 | Construction and Mining Equipment | Construction | 7.7232e-05 | 3.6412
2017 | 24035 | KQA | Nonroad | Nonroad Diesel Fuel | 2270002045 | Construction and Mining Equipment | Construction | 0.0027361 | 163.472
2017 | 24035 | KQA | Nonroad | Nonroad Diesel Fuel | 2270002048 | Construction and Mining Equipment | Construction | 0.0023523 | 177.9414
2017 | 24035 | KQA | Nonroad | Nonroad Diesel Fuel | 2270002051 | Construction and Mining Equipment | Construction | 0.0085883 | 612.0932
2017 | 24035 | KQA | Nonroad | Nonroad Diesel Fuel | 2270002054 | Construction and Mining Equipment | Construction | 0.00059118 | 28.7817
2017 | 24035 | KQA | Nonroad | Nonroad Diesel Fuel | 2270002057 | Construction and Mining Equipment | Construction | 0.0049711 | 228.9429
2017 | 24035 | KQA | Nonroad | Nonroad Diesel Fuel | 2270002060 | Construction and Mining Equipment | Construction | 0.012146 | 778.3621
2017 | 24035 | KQA | Nonroad | Nonroad Diesel Fuel | 2270002066 | Construction and Mining Equipment | Construction | 0.026602 | 522.1746
2017 | 24035 | KQA | Nonroad | Nonroad Diesel Fuel | 2270002069 | Construction and Mining Equipment | Construction | 0.0097811 | 712.0367
2017 | 24035 | KQA | Nonroad | Nonroad Diesel Fuel | 2270002072 | Construction and Mining Equipment | Construction | 0.017809 | 409.8804
2017 | 24035 | KQA | Nonroad | Nonroad Diesel Fuel | 2270002075 | Construction and Mining Equipment | Construction | 0.0010454 | 76.4024
2017 | 24035 | KQA | Nonroad | Nonroad Diesel Fuel | 2270002078 | Construction and Mining Equipment | Construction | 5.43e-05 | 1.2535
2017 | 24035 | KQA | Nonroad | Nonroad Diesel Fuel | 2270002081 | Construction and Mining Equipment | Construction | 0.0014824 | 79.6952
2017 | 24035 | KQA | Nonroad | Nonroad Diesel Fuel | 2270003010 | Industrial Equipment | Industrial | 0.00067859 | 16.4169
2017 | 24035 | KQA | Nonroad | Nonroad Diesel Fuel | 2270003020 | Industrial Equipment | Industrial | 0.0033771 | 238.1692
2017 | 24035 | KQA | Nonroad | Nonroad Diesel Fuel | 2270003030 | Industrial Equipment | Industrial | 0.0019839 | 104.0274
2017 | 24035 | KQA | Nonroad | Nonroad Diesel Fuel | 2270003040 | Industrial Equipment | Industrial | 0.0023482 | 105.4878
2017 | 24035 | KQA | Nonroad | Nonroad Diesel Fuel | 2270003050 | Industrial Equipment | Industrial | 0.00014873 | 4.0683
2017 | 24035 | KQA | Nonroad | Nonroad Diesel Fuel | 2270003060 | Industrial Equipment | Industrial | 0.022968 | 754.8829
2017 | 24035 | KQA | Nonroad | Nonroad Diesel Fuel | 2270003070 | Industrial Equipment | Industrial | 0.0018517 | 150.1094
2017 | 24035 | KQA | Nonroad | Nonroad Diesel Fuel | 2270004031 | Lawn and Garden Equipment | Lawn & Garden | 1.4282e-06 | 0.035797
2017 | 24035 | KQA | Nonroad | Nonroad Diesel Fuel | 2270004046 | Lawn and Garden Equipment | Lawn & Garden | 0.011296 | 250.9312
2017 | 24035 | KQA | Nonroad | Nonroad Diesel Fuel | 2270004056 | Lawn and Garden Equipment | Lawn & Garden | 0.0029705 | 51.8002
2017 | 24035 | KQA | Nonroad | Nonroad Diesel Fuel | 2270004066 | Lawn and Garden Equipment | Lawn & Garden | 0.0070211 | 342.0692
2017 | 24035 | KQA | Nonroad | Nonroad Diesel Fuel | 2270004071 | Lawn and Garden Equipment | Lawn & Garden | 0.0012041 | 40.3044
2017 | 24035 | KQA | Nonroad | Nonroad Diesel Fuel | 2270004076 | Lawn and Garden Equipment | Lawn & Garden | 3.3853e-05 | 1.0234
2017 | 24035 | KQA | Nonroad | Nonroad Diesel Fuel | 2270005010 | Agricultural Equipment | Farm | 1.9594e-05 | 0.16748
2017 | 24035 | KQA | Nonroad | Nonroad Diesel Fuel | 2270005015 | Agricultural Equipment | Farm | 0.11853 | 6954.1291
2017 | 24035 | KQA | Nonroad | Nonroad Diesel Fuel | 2270005020 | Agricultural Equipment | Farm | 0.0056571 | 623.497
2017 | 24035 | KQA | Nonroad | Nonroad Diesel Fuel | 2270005025 | Agricultural Equipment | Farm | 4.4935e-05 | 3.4511
2017 | 24035 | KQA | Nonroad | Nonroad Diesel Fuel | 2270005030 | Agricultural Equipment | Farm | 8.7594e-06 | 0.72497
2017 | 24035 | KQA | Nonroad | Nonroad Diesel Fuel | 2270005035 | Agricultural Equipment | Farm | 0.00057506 | 52.8753
2017 | 24035 | KQA | Nonroad | Nonroad Diesel Fuel | 2270005040 | Agricultural Equipment | Farm | 1.2158e-06 | 0.14629
2017 | 24035 | KQA | Nonroad | Nonroad Diesel Fuel | 2270005045 | Agricultural Equipment | Farm | 0.00051759 | 48.8902
2017 | 24035 | KQA | Nonroad | Nonroad Diesel Fuel | 2270005055 | Agricultural Equipment | Farm | 0.0015303 | 136.0533
2017 | 24035 | KQA | Nonroad | Nonroad Diesel Fuel | 2270005060 | Agricultural Equipment | Farm | 0.0023209 | 100.3219
2017 | 24035 | KQA | Nonroad | Nonroad Diesel Fuel | 2270006005 | Commercial Equipment | Light Commercial | 0.0142 | 519.2674
2017 | 24035 | KQA | Nonroad | Nonroad Diesel Fuel | 2270006010 | Commercial Equipment | Light Commercial | 0.0033489 | 122.5566
2017 | 24035 | KQA | Nonroad | Nonroad Diesel Fuel | 2270006015 | Commercial Equipment | Light Commercial | 0.009399 | 340.0184
2017 | 24035 | KQA | Nonroad | Nonroad Diesel Fuel | 2270006025 | Commercial Equipment | Light Commercial | 0.0079366 | 172.6377
2017 | 24035 | KQA | Nonroad | Nonroad Diesel Fuel | 2270006030 | Commercial Equipment | Light Commercial | 0.0003948 | 16.6034
2017 | 24035 | KQA | Nonroad | Nonroad Diesel Fuel | 2270006035 | Commercial Equipment | Light Commercial | 0.00045674 | 14.6954
2017 | 24035 | KQA | Nonroad | Nonroad Diesel Fuel | 2270007015 | Logging Equipment | Logging | 0.0036869 | 241.6336
2017 | 24035 | KQA | Point | Gasoline | 2265008005 | Airport Ground Support Equipment | Airport Service | 6.7169e-06 | 0.022739
2017 | 24035 | KQA | Point | Liquefied Petroleum Gas (LPG) | 2267008005 | Airport Ground Support Equipment | Liquified Petroleum Gas | 7.5701e-07 | 0.012688
2017 | 24035 | KQA | Point | Nonroad Diesel Fuel | 2270008005 | Airport Ground Support Equipment | Airport Service | 1.3178e-05 | 0.70179
2017 | 24037 | Attain | Nonroad | Compressed Natural Gas (CNG) | 2268002081 | Construction and Mining Equipment | Compressed Natural Gas | 0.0059003 | 0.086795
2017 | 24037 | Attain | Nonroad | Compressed Natural Gas (CNG) | 2268003020 | Industrial Equipment | Compressed Natural Gas | 0.20331 | 33.0171
2017 | 24037 | Attain | Nonroad | Compressed Natural Gas (CNG) | 2268003030 | Industrial Equipment | Compressed Natural Gas | 0.00016511 | 0.027971
2017 | 24037 | Attain | Nonroad | Compressed Natural Gas (CNG) | 2268003040 | Industrial Equipment | Compressed Natural Gas | 8.2973e-05 | 0.015242
2017 | 24037 | Attain | Nonroad | Compressed Natural Gas (CNG) | 2268003060 | Industrial Equipment | Compressed Natural Gas | 0.0038089 | 0.60673
2017 | 24037 | Attain | Nonroad | Compressed Natural Gas (CNG) | 2268003070 | Industrial Equipment | Compressed Natural Gas | 0.00075947 | 0.18682
2017 | 24037 | Attain | Nonroad | Compressed Natural Gas (CNG) | 2268005055 | Agricultural Equipment | Compressed Natural Gas | 0.0032289 | 0.042889
2017 | 24037 | Attain | Nonroad | Compressed Natural Gas (CNG) | 2268005060 | Agricultural Equipment | Compressed Natural Gas | 0.023968 | 4.6548
2017 | 24037 | Attain | Nonroad | Compressed Natural Gas (CNG) | 2268006005 | Commercial Equipment | Compressed Natural Gas | 0.36067 | 9.3603
2017 | 24037 | Attain | Nonroad | Compressed Natural Gas (CNG) | 2268006010 | Commercial Equipment | Compressed Natural Gas | 0.010907 | 0.44688
2017 | 24037 | Attain | Nonroad | Compressed Natural Gas (CNG) | 2268006015 | Commercial Equipment | Compressed Natural Gas | 0.0056689 | 0.65328
2017 | 24037 | Attain | Nonroad | Compressed Natural Gas (CNG) | 2268006020 | Commercial Equipment | Compressed Natural Gas | 0.11086 | 23.199
2017 | 24037 | Attain | Nonroad | Gasoline | 2260001010 | Recreational Equipment | Recreational | 0.41806 | 120.1226
2017 | 24037 | Attain | Nonroad | Gasoline | 2260001030 | Recreational Equipment | Recreational | 0.1277 | 51.5879
2017 | 24037 | Attain | Nonroad | Gasoline | 2260001060 | Recreational Equipment | Recreational | 0.058124 | 74.7515
2017 | 24037 | Attain | Nonroad | Gasoline | 2260002006 | Construction and Mining Equipment | Construction | 0.018238 | 11.3164
2017 | 24037 | Attain | Nonroad | Gasoline | 2260002009 | Construction and Mining Equipment | Construction | 0.0015136 | 0.73303
2017 | 24037 | Attain | Nonroad | Gasoline | 2260002021 | Construction and Mining Equipment | Construction | 0.0018343 | 0.87619
2017 | 24037 | Attain | Nonroad | Gasoline | 2260002027 | Construction and Mining Equipment | Construction | 1.3565e-05 | 0.006071
2017 | 24037 | Attain | Nonroad | Gasoline | 2260002039 | Construction and Mining Equipment | Construction | 0.052287 | 29.1962
2017 | 24037 | Attain | Nonroad | Gasoline | 2260002054 | Construction and Mining Equipment | Construction | 0.00038231 | 0.1711
2017 | 24037 | Attain | Nonroad | Gasoline | 2260003030 | Industrial Equipment | Industrial | 0.00020136 | 0.090119
2017 | 24037 | Attain | Nonroad | Gasoline | 2260003040 | Industrial Equipment | Industrial | 1.5409e-05 | 0.0068961
2017 | 24037 | Attain | Nonroad | Gasoline | 2260004015 | Lawn and Garden Equipment | Lawn & Garden | 0.0056868 | 3.1145
2017 | 24037 | Attain | Nonroad | Gasoline | 2260004016 | Lawn and Garden Equipment | Lawn & Garden | 0.018647 | 10.0218
2017 | 24037 | Attain | Nonroad | Gasoline | 2260004020 | Lawn and Garden Equipment | Lawn & Garden | 0.080039 | 41.5839
2017 | 24037 | Attain | Nonroad | Gasoline | 2260004021 | Lawn and Garden Equipment | Lawn & Garden | 0.17632 | 96.5174
2017 | 24037 | Attain | Nonroad | Gasoline | 2260004025 | Lawn and Garden Equipment | Lawn & Garden | 0.098323 | 57.751
2017 | 24037 | Attain | Nonroad | Gasoline | 2260004026 | Lawn and Garden Equipment | Lawn & Garden | 0.16684 | 84.3432
2017 | 24037 | Attain | Nonroad | Gasoline | 2260004030 | Lawn and Garden Equipment | Lawn & Garden | 0.069303 | 37.1684
2017 | 24037 | Attain | Nonroad | Gasoline | 2260004031 | Lawn and Garden Equipment | Lawn & Garden | 0.14725 | 78.7564
2017 | 24037 | Attain | Nonroad | Gasoline | 2260004035 | Lawn and Garden Equipment | Lawn & Garden | 0.1256 | 18.39
2017 | 24037 | Attain | Nonroad | Gasoline | 2260004036 | Lawn and Garden Equipment | Lawn & Garden | 0.19586 | 28.676
2017 | 24037 | Attain | Nonroad | Gasoline | 2260004071 | Lawn and Garden Equipment | Lawn & Garden | 8.4222e-05 | 0.042025
2017 | 24037 | Attain | Nonroad | Gasoline | 2260005035 | Agricultural Equipment | Farm | 0.00040099 | 0.24385
2017 | 24037 | Attain | Nonroad | Gasoline | 2260006005 | Commercial Equipment | Light Commercial | 0.0031785 | 1.5737
2017 | 24037 | Attain | Nonroad | Gasoline | 2260006010 | Commercial Equipment | Light Commercial | 0.020284 | 10.4983
2017 | 24037 | Attain | Nonroad | Gasoline | 2260006015 | Commercial Equipment | Light Commercial | 8.1357e-06 | 0.0036411
2017 | 24037 | Attain | Nonroad | Gasoline | 2260006035 | Commercial Equipment | Light Commercial | 0.00014191 | 0.063513
2017 | 24037 | Attain | Nonroad | Gasoline | 2260007005 | Logging Equipment | Logging | 0.015644 | 9.0318
2017 | 24037 | Attain | Nonroad | Gasoline | 2265001010 | Recreational Equipment | Recreational | 0.079004 | 56.0227
2017 | 24037 | Attain | Nonroad | Gasoline | 2265001030 | Recreational Equipment | Recreational | 0.5822 | 532.5961
2017 | 24037 | Attain | Nonroad | Gasoline | 2265001050 | Recreational Equipment | Recreational | 0.068353 | 91.0928
2017 | 24037 | Attain | Nonroad | Gasoline | 2265001060 | Recreational Equipment | Recreational | 0.078242 | 71.4347
2017 | 24037 | Attain | Nonroad | Gasoline | 2265002003 | Construction and Mining Equipment | Construction | 0.0061348 | 10.0315
2017 | 24037 | Attain | Nonroad | Gasoline | 2265002006 | Construction and Mining Equipment | Construction | 4.902e-05 | 0.074876
2017 | 24037 | Attain | Nonroad | Gasoline | 2265002009 | Construction and Mining Equipment | Construction | 0.013254 | 18.8454
2017 | 24037 | Attain | Nonroad | Gasoline | 2265002015 | Construction and Mining Equipment | Construction | 0.010816 | 17.7426
2017 | 24037 | Attain | Nonroad | Gasoline | 2265002021 | Construction and Mining Equipment | Construction | 0.024188 | 35.4088
2017 | 24037 | Attain | Nonroad | Gasoline | 2265002024 | Construction and Mining Equipment | Construction | 0.010493 | 14.9097
2017 | 24037 | Attain | Nonroad | Gasoline | 2265002027 | Construction and Mining Equipment | Construction | 0.00057148 | 0.77707
2017 | 24037 | Attain | Nonroad | Gasoline | 2265002030 | Construction and Mining Equipment | Construction | 0.019888 | 31.2015
2017 | 24037 | Attain | Nonroad | Gasoline | 2265002033 | Construction and Mining Equipment | Construction | 0.0094824 | 11.5721
2017 | 24037 | Attain | Nonroad | Gasoline | 2265002039 | Construction and Mining Equipment | Construction | 0.044803 | 65.0171
2017 | 24037 | Attain | Nonroad | Gasoline | 2265002042 | Construction and Mining Equipment | Construction | 0.022712 | 31.223
2017 | 24037 | Attain | Nonroad | Gasoline | 2265002045 | Construction and Mining Equipment | Construction | 0.0017965 | 2.515
2017 | 24037 | Attain | Nonroad | Gasoline | 2265002054 | Construction and Mining Equipment | Construction | 0.002948 | 4.2233
2017 | 24037 | Attain | Nonroad | Gasoline | 2265002057 | Construction and Mining Equipment | Construction | 0.0012914 | 3.7738
2017 | 24037 | Attain | Nonroad | Gasoline | 2265002060 | Construction and Mining Equipment | Construction | 0.0010391 | 8.9509
2017 | 24037 | Attain | Nonroad | Gasoline | 2265002066 | Construction and Mining Equipment | Construction | 0.014135 | 21.3428
2017 | 24037 | Attain | Nonroad | Gasoline | 2265002072 | Construction and Mining Equipment | Construction | 0.010095 | 14.875
2017 | 24037 | Attain | Nonroad | Gasoline | 2265002078 | Construction and Mining Equipment | Construction | 0.003964 | 4.874
2017 | 24037 | Attain | Nonroad | Gasoline | 2265002081 | Construction and Mining Equipment | Construction | 0.0033013 | 3.5615
2017 | 24037 | Attain | Nonroad | Gasoline | 2265003010 | Industrial Equipment | Industrial | 0.0049714 | 9.9893
2017 | 24037 | Attain | Nonroad | Gasoline | 2265003020 | Industrial Equipment | Industrial | 0.003571 | 37.8044
2017 | 24037 | Attain | Nonroad | Gasoline | 2265003030 | Industrial Equipment | Industrial | 0.0029627 | 8.1235
2017 | 24037 | Attain | Nonroad | Gasoline | 2265003040 | Industrial Equipment | Industrial | 0.011396 | 15.2581
2017 | 24037 | Attain | Nonroad | Gasoline | 2265003050 | Industrial Equipment | Industrial | 0.00032159 | 0.70011
2017 | 24037 | Attain | Nonroad | Gasoline | 2265003060 | Industrial Equipment | Industrial | 0.0019799 | 2.9481
2017 | 24037 | Attain | Nonroad | Gasoline | 2265003070 | Industrial Equipment | Industrial | 0.00023408 | 3.3387
2017 | 24037 | Attain | Nonroad | Gasoline | 2265004010 | Lawn and Garden Equipment | Lawn & Garden | 0.49035 | 525.3273
2017 | 24037 | Attain | Nonroad | Gasoline | 2265004011 | Lawn and Garden Equipment | Lawn & Garden | 0.1814 | 246.5443
2017 | 24037 | Attain | Nonroad | Gasoline | 2265004015 | Lawn and Garden Equipment | Lawn & Garden | 0.042212 | 45.2053
2017 | 24037 | Attain | Nonroad | Gasoline | 2265004016 | Lawn and Garden Equipment | Lawn & Garden | 0.1156 | 146.2411
2017 | 24037 | Attain | Nonroad | Gasoline | 2265004025 | Lawn and Garden Equipment | Lawn & Garden | 0.0022995 | 2.9201
2017 | 24037 | Attain | Nonroad | Gasoline | 2265004026 | Lawn and Garden Equipment | Lawn & Garden | 0.0040273 | 5.7106
2017 | 24037 | Attain | Nonroad | Gasoline | 2265004030 | Lawn and Garden Equipment | Lawn & Garden | 0.0043795 | 5.571
2017 | 24037 | Attain | Nonroad | Gasoline | 2265004031 | Lawn and Garden Equipment | Lawn & Garden | 0.13764 | 234.3317
2017 | 24037 | Attain | Nonroad | Gasoline | 2265004035 | Lawn and Garden Equipment | Lawn & Garden | 0.11114 | 59.4539
2017 | 24037 | Attain | Nonroad | Gasoline | 2265004036 | Lawn and Garden Equipment | Lawn & Garden | 0.17332 | 92.7066
2017 | 24037 | Attain | Nonroad | Gasoline | 2265004040 | Lawn and Garden Equipment | Lawn & Garden | 0.073063 | 106.6956
2017 | 24037 | Attain | Nonroad | Gasoline | 2265004041 | Lawn and Garden Equipment | Lawn & Garden | 0.020716 | 31.3233
2017 | 24037 | Attain | Nonroad | Gasoline | 2265004046 | Lawn and Garden Equipment | Lawn & Garden | 0.027331 | 35.455
2017 | 24037 | Attain | Nonroad | Gasoline | 2265004051 | Lawn and Garden Equipment | Lawn & Garden | 0.013946 | 16.8338
2017 | 24037 | Attain | Nonroad | Gasoline | 2265004055 | Lawn and Garden Equipment | Lawn & Garden | 0.97712 | 1430.1682
2017 | 24037 | Attain | Nonroad | Gasoline | 2265004056 | Lawn and Garden Equipment | Lawn & Garden | 0.28146 | 425.6856
2017 | 24037 | Attain | Nonroad | Gasoline | 2265004066 | Lawn and Garden Equipment | Lawn & Garden | 0.031495 | 71.0784
2017 | 24037 | Attain | Nonroad | Gasoline | 2265004071 | Lawn and Garden Equipment | Lawn & Garden | 0.86692 | 1374.1405
2017 | 24037 | Attain | Nonroad | Gasoline | 2265004075 | Lawn and Garden Equipment | Lawn & Garden | 0.044484 | 50.8374
2017 | 24037 | Attain | Nonroad | Gasoline | 2265004076 | Lawn and Garden Equipment | Lawn & Garden | 0.03638 | 42.225
2017 | 24037 | Attain | Nonroad | Gasoline | 2265005010 | Agricultural Equipment | Farm | 0.00040158 | 0.59319
2017 | 24037 | Attain | Nonroad | Gasoline | 2265005015 | Agricultural Equipment | Farm | 0.00052554 | 2.2954
2017 | 24037 | Attain | Nonroad | Gasoline | 2265005020 | Agricultural Equipment | Farm | 1.9608e-05 | 0.018413
2017 | 24037 | Attain | Nonroad | Gasoline | 2265005025 | Agricultural Equipment | Farm | 0.0017588 | 1.6483
2017 | 24037 | Attain | Nonroad | Gasoline | 2265005030 | Agricultural Equipment | Farm | 0.00033786 | 0.48769
2017 | 24037 | Attain | Nonroad | Gasoline | 2265005035 | Agricultural Equipment | Farm | 0.0048292 | 5.4036
2017 | 24037 | Attain | Nonroad | Gasoline | 2265005040 | Agricultural Equipment | Farm | 0.024727 | 12.1142
2017 | 24037 | Attain | Nonroad | Gasoline | 2265005045 | Agricultural Equipment | Farm | 0.0027854 | 2.6105
2017 | 24037 | Attain | Nonroad | Gasoline | 2265005055 | Agricultural Equipment | Farm | 0.0036564 | 3.7252
2017 | 24037 | Attain | Nonroad | Gasoline | 2265005060 | Agricultural Equipment | Farm | 0.00043789 | 3.9812
2017 | 24037 | Attain | Nonroad | Gasoline | 2265006005 | Commercial Equipment | Light Commercial | 0.23293 | 323.806
2017 | 24037 | Attain | Nonroad | Gasoline | 2265006010 | Commercial Equipment | Light Commercial | 0.054713 | 81.0134
2017 | 24037 | Attain | Nonroad | Gasoline | 2265006015 | Commercial Equipment | Light Commercial | 0.02524 | 42.8372
2017 | 24037 | Attain | Nonroad | Gasoline | 2265006025 | Commercial Equipment | Light Commercial | 0.058159 | 92.0884
2017 | 24037 | Attain | Nonroad | Gasoline | 2265006030 | Commercial Equipment | Light Commercial | 0.10245 | 145.4972
2017 | 24037 | Attain | Nonroad | Gasoline | 2265006035 | Commercial Equipment | Light Commercial | 0.0047464 | 6.8265
2017 | 24037 | Attain | Nonroad | Gasoline | 2265007010 | Logging Equipment | Logging | 0.0208 | 21.7652
2017 | 24037 | Attain | Nonroad | Gasoline | 2265007015 | Logging Equipment | Logging | 0.00018105 | 0.23197
2017 | 24037 | Attain | Nonroad | Gasoline | 2282005010 | Gasoline 2-Stroke | Recreational Marine Vessels | 10.9475 | 9314.3215
2017 | 24037 | Attain | Nonroad | Gasoline | 2282005015 | Gasoline 2-Stroke | Recreational Marine Vessels | 4.6079 | 3931.0762
2017 | 24037 | Attain | Nonroad | Gasoline | 2282010005 | Gasoline 4-Stroke | Recreational Marine Vessels | 5.663 | 9528.5971
2017 | 24037 | Attain | Nonroad | Liquefied Petroleum Gas (LPG) | 2267001060 | Recreational Equipment | Liquified Petroleum Gas | 0.0025635 | 4.9093
2017 | 24037 | Attain | Nonroad | Liquefied Petroleum Gas (LPG) | 2267002003 | Construction and Mining Equipment | Liquified Petroleum Gas | 0.00031606 | 1.4712
2017 | 24037 | Attain | Nonroad | Liquefied Petroleum Gas (LPG) | 2267002015 | Construction and Mining Equipment | Liquified Petroleum Gas | 0.00016951 | 2.4604
2017 | 24037 | Attain | Nonroad | Liquefied Petroleum Gas (LPG) | 2267002021 | Construction and Mining Equipment | Liquified Petroleum Gas | 0.00025133 | 0.43451
2017 | 24037 | Attain | Nonroad | Liquefied Petroleum Gas (LPG) | 2267002024 | Construction and Mining Equipment | Liquified Petroleum Gas | 4.6013e-05 | 0.25191
2017 | 24037 | Attain | Nonroad | Liquefied Petroleum Gas (LPG) | 2267002030 | Construction and Mining Equipment | Liquified Petroleum Gas | 0.0010184 | 4.55
2017 | 24037 | Attain | Nonroad | Liquefied Petroleum Gas (LPG) | 2267002033 | Construction and Mining Equipment | Liquified Petroleum Gas | 0.0019481 | 2.2854
2017 | 24037 | Attain | Nonroad | Liquefied Petroleum Gas (LPG) | 2267002039 | Construction and Mining Equipment | Liquified Petroleum Gas | 0.00021158 | 4.2096
2017 | 24037 | Attain | Nonroad | Liquefied Petroleum Gas (LPG) | 2267002045 | Construction and Mining Equipment | Liquified Petroleum Gas | 0.00098202 | 1.7153
2017 | 24037 | Attain | Nonroad | Liquefied Petroleum Gas (LPG) | 2267002054 | Construction and Mining Equipment | Liquified Petroleum Gas | 0.0001468 | 0.28113
2017 | 24037 | Attain | Nonroad | Liquefied Petroleum Gas (LPG) | 2267002057 | Construction and Mining Equipment | Liquified Petroleum Gas | 0.00080454 | 2.9233
2017 | 24037 | Attain | Nonroad | Liquefied Petroleum Gas (LPG) | 2267002060 | Construction and Mining Equipment | Liquified Petroleum Gas | 0.00066281 | 7.0591
2017 | 24037 | Attain | Nonroad | Liquefied Petroleum Gas (LPG) | 2267002066 | Construction and Mining Equipment | Liquified Petroleum Gas | 4.6638e-05 | 0.74271
2017 | 24037 | Attain | Nonroad | Liquefied Petroleum Gas (LPG) | 2267002072 | Construction and Mining Equipment | Liquified Petroleum Gas | 0.0034587 | 6.3585
2017 | 24037 | Attain | Nonroad | Liquefied Petroleum Gas (LPG) | 2267002081 | Construction and Mining Equipment | Liquified Petroleum Gas | 0.0019279 | 2.6685
2017 | 24037 | Attain | Nonroad | Liquefied Petroleum Gas (LPG) | 2267003010 | Industrial Equipment | Liquified Petroleum Gas | 0.0017569 | 5.4083
2017 | 24037 | Attain | Nonroad | Liquefied Petroleum Gas (LPG) | 2267003020 | Industrial Equipment | Liquified Petroleum Gas | 0.034928 | 491.9455
2017 | 24037 | Attain | Nonroad | Liquefied Petroleum Gas (LPG) | 2267003030 | Industrial Equipment | Liquified Petroleum Gas | 0.00020794 | 3.6648
2017 | 24037 | Attain | Nonroad | Liquefied Petroleum Gas (LPG) | 2267003040 | Industrial Equipment | Liquified Petroleum Gas | 6.9561e-05 | 1.156
2017 | 24037 | Attain | Nonroad | Liquefied Petroleum Gas (LPG) | 2267003050 | Industrial Equipment | Liquified Petroleum Gas | 7.4274e-05 | 0.2855
2017 | 24037 | Attain | Nonroad | Liquefied Petroleum Gas (LPG) | 2267003070 | Industrial Equipment | Liquified Petroleum Gas | 0.00010425 | 2.2705
2017 | 24037 | Attain | Nonroad | Liquefied Petroleum Gas (LPG) | 2267004066 | Lawn and Garden Equipment | Liquified Petroleum Gas | 0.0015459 | 23.4276
2017 | 24037 | Attain | Nonroad | Liquefied Petroleum Gas (LPG) | 2267005055 | Agricultural Equipment | Liquified Petroleum Gas | 1.8676e-05 | 0.023534
2017 | 24037 | Attain | Nonroad | Liquefied Petroleum Gas (LPG) | 2267005060 | Agricultural Equipment | Liquified Petroleum Gas | 2.706e-06 | 0.045837
2017 | 24037 | Attain | Nonroad | Liquefied Petroleum Gas (LPG) | 2267006005 | Commercial Equipment | Liquified Petroleum Gas | 0.012674 | 31.1179
2017 | 24037 | Attain | Nonroad | Liquefied Petroleum Gas (LPG) | 2267006010 | Commercial Equipment | Liquified Petroleum Gas | 0.0014913 | 6.8113
2017 | 24037 | Attain | Nonroad | Liquefied Petroleum Gas (LPG) | 2267006015 | Commercial Equipment | Liquified Petroleum Gas | 0.00077756 | 7.9534
2017 | 24037 | Attain | Nonroad | Liquefied Petroleum Gas (LPG) | 2267006025 | Commercial Equipment | Liquified Petroleum Gas | 0.0012872 | 9.8849
2017 | 24037 | Attain | Nonroad | Liquefied Petroleum Gas (LPG) | 2267006030 | Commercial Equipment | Liquified Petroleum Gas | 4.4559e-05 | 0.13444
2017 | 24037 | Attain | Nonroad | Liquefied Petroleum Gas (LPG) | 2267006035 | Commercial Equipment | Liquified Petroleum Gas | 1.0563e-05 | 0.12206
2017 | 24037 | Attain | Nonroad | Marine Diesel Fuel | 2282020005 | Diesel | Recreational Marine Vessels | 0.20117 | 7240.3527
2017 | 24037 | Attain | Nonroad | Marine Diesel Fuel | 2282020010 | Diesel | Recreational Marine Vessels | 0.00097159 | 18.4306
2017 | 24037 | Attain | Nonroad | Nonroad Diesel Fuel | 2270001060 | Recreational Equipment | Recreational | 0.0031078 | 76.8297
2017 | 24037 | Attain | Nonroad | Nonroad Diesel Fuel | 2270002003 | Construction and Mining Equipment | Construction | 0.0030171 | 175.9596
2017 | 24037 | Attain | Nonroad | Nonroad Diesel Fuel | 2270002006 | Construction and Mining Equipment | Construction | 2.5942e-05 | 0.28655
2017 | 24037 | Attain | Nonroad | Nonroad Diesel Fuel | 2270002009 | Construction and Mining Equipment | Construction | 0.00037623 | 4.7202
2017 | 24037 | Attain | Nonroad | Nonroad Diesel Fuel | 2270002015 | Construction and Mining Equipment | Construction | 0.0085915 | 440.4534
2017 | 24037 | Attain | Nonroad | Nonroad Diesel Fuel | 2270002018 | Construction and Mining Equipment | Construction | 0.0065221 | 479.2432
2017 | 24037 | Attain | Nonroad | Nonroad Diesel Fuel | 2270002021 | Construction and Mining Equipment | Construction | 0.00073686 | 26.4629
2017 | 24037 | Attain | Nonroad | Nonroad Diesel Fuel | 2270002024 | Construction and Mining Equipment | Construction | 0.00039193 | 18.0201
2017 | 24037 | Attain | Nonroad | Nonroad Diesel Fuel | 2270002027 | Construction and Mining Equipment | Construction | 0.0020831 | 49.4849
2017 | 24037 | Attain | Nonroad | Nonroad Diesel Fuel | 2270002030 | Construction and Mining Equipment | Construction | 0.0059716 | 211.7592
2017 | 24037 | Attain | Nonroad | Nonroad Diesel Fuel | 2270002033 | Construction and Mining Equipment | Construction | 0.0042217 | 232.4984
2017 | 24037 | Attain | Nonroad | Nonroad Diesel Fuel | 2270002036 | Construction and Mining Equipment | Construction | 0.023145 | 1785.2335
2017 | 24037 | Attain | Nonroad | Nonroad Diesel Fuel | 2270002039 | Construction and Mining Equipment | Construction | 0.00048954 | 14.8444
2017 | 24037 | Attain | Nonroad | Nonroad Diesel Fuel | 2270002042 | Construction and Mining Equipment | Construction | 0.00019279 | 9.0893
2017 | 24037 | Attain | Nonroad | Nonroad Diesel Fuel | 2270002045 | Construction and Mining Equipment | Construction | 0.0068299 | 408.0586
2017 | 24037 | Attain | Nonroad | Nonroad Diesel Fuel | 2270002048 | Construction and Mining Equipment | Construction | 0.0058717 | 444.1771
2017 | 24037 | Attain | Nonroad | Nonroad Diesel Fuel | 2270002051 | Construction and Mining Equipment | Construction | 0.021438 | 1527.9061
2017 | 24037 | Attain | Nonroad | Nonroad Diesel Fuel | 2270002054 | Construction and Mining Equipment | Construction | 0.0014757 | 71.8448
2017 | 24037 | Attain | Nonroad | Nonroad Diesel Fuel | 2270002057 | Construction and Mining Equipment | Construction | 0.012409 | 571.4869
2017 | 24037 | Attain | Nonroad | Nonroad Diesel Fuel | 2270002060 | Construction and Mining Equipment | Construction | 0.030318 | 1942.9463
2017 | 24037 | Attain | Nonroad | Nonroad Diesel Fuel | 2270002066 | Construction and Mining Equipment | Construction | 0.066405 | 1303.4514
2017 | 24037 | Attain | Nonroad | Nonroad Diesel Fuel | 2270002069 | Construction and Mining Equipment | Construction | 0.024415 | 1777.3851
2017 | 24037 | Attain | Nonroad | Nonroad Diesel Fuel | 2270002072 | Construction and Mining Equipment | Construction | 0.044456 | 1023.1428
2017 | 24037 | Attain | Nonroad | Nonroad Diesel Fuel | 2270002075 | Construction and Mining Equipment | Construction | 0.0026096 | 190.7156
2017 | 24037 | Attain | Nonroad | Nonroad Diesel Fuel | 2270002078 | Construction and Mining Equipment | Construction | 0.00013554 | 3.1289
2017 | 24037 | Attain | Nonroad | Nonroad Diesel Fuel | 2270002081 | Construction and Mining Equipment | Construction | 0.0037004 | 198.9351
2017 | 24037 | Attain | Nonroad | Nonroad Diesel Fuel | 2270003010 | Industrial Equipment | Industrial | 0.00036554 | 8.8435
2017 | 24037 | Attain | Nonroad | Nonroad Diesel Fuel | 2270003020 | Industrial Equipment | Industrial | 0.0018192 | 128.2978
2017 | 24037 | Attain | Nonroad | Nonroad Diesel Fuel | 2270003030 | Industrial Equipment | Industrial | 0.0010687 | 56.0379
2017 | 24037 | Attain | Nonroad | Nonroad Diesel Fuel | 2270003040 | Industrial Equipment | Industrial | 0.001265 | 56.8246
2017 | 24037 | Attain | Nonroad | Nonroad Diesel Fuel | 2270003050 | Industrial Equipment | Industrial | 8.0117e-05 | 2.1915
2017 | 24037 | Attain | Nonroad | Nonroad Diesel Fuel | 2270003060 | Industrial Equipment | Industrial | 0.048186 | 1583.6943
2017 | 24037 | Attain | Nonroad | Nonroad Diesel Fuel | 2270003070 | Industrial Equipment | Industrial | 0.00099746 | 80.8615
2017 | 24037 | Attain | Nonroad | Nonroad Diesel Fuel | 2270004031 | Lawn and Garden Equipment | Lawn & Garden | 1.0975e-06 | 0.027507
2017 | 24037 | Attain | Nonroad | Nonroad Diesel Fuel | 2270004036 | Lawn and Garden Equipment | Lawn & Garden | 0.00012899 | 7.2254
2017 | 24037 | Attain | Nonroad | Nonroad Diesel Fuel | 2270004046 | Lawn and Garden Equipment | Lawn & Garden | 0.0086797 | 192.8208
2017 | 24037 | Attain | Nonroad | Nonroad Diesel Fuel | 2270004056 | Lawn and Garden Equipment | Lawn & Garden | 0.0022826 | 39.8044
2017 | 24037 | Attain | Nonroad | Nonroad Diesel Fuel | 2270004066 | Lawn and Garden Equipment | Lawn & Garden | 0.0053952 | 262.8532
2017 | 24037 | Attain | Nonroad | Nonroad Diesel Fuel | 2270004071 | Lawn and Garden Equipment | Lawn & Garden | 0.00092525 | 30.9707
2017 | 24037 | Attain | Nonroad | Nonroad Diesel Fuel | 2270004076 | Lawn and Garden Equipment | Lawn & Garden | 2.6013e-05 | 0.78641
2017 | 24037 | Attain | Nonroad | Nonroad Diesel Fuel | 2270005010 | Agricultural Equipment | Farm | 5.3736e-06 | 0.045931
2017 | 24037 | Attain | Nonroad | Nonroad Diesel Fuel | 2270005015 | Agricultural Equipment | Farm | 0.032505 | 1907.1408
2017 | 24037 | Attain | Nonroad | Nonroad Diesel Fuel | 2270005020 | Agricultural Equipment | Farm | 0.0015514 | 170.9914
2017 | 24037 | Attain | Nonroad | Nonroad Diesel Fuel | 2270005025 | Agricultural Equipment | Farm | 1.2323e-05 | 0.94645
2017 | 24037 | Attain | Nonroad | Nonroad Diesel Fuel | 2270005030 | Agricultural Equipment | Farm | 2.4022e-06 | 0.19882
2017 | 24037 | Attain | Nonroad | Nonroad Diesel Fuel | 2270005035 | Agricultural Equipment | Farm | 0.00015771 | 14.5008
2017 | 24037 | Attain | Nonroad | Nonroad Diesel Fuel | 2270005040 | Agricultural Equipment | Farm | 3.3343e-07 | 0.040119
2017 | 24037 | Attain | Nonroad | Nonroad Diesel Fuel | 2270005045 | Agricultural Equipment | Farm | 0.00014195 | 13.4079
2017 | 24037 | Attain | Nonroad | Nonroad Diesel Fuel | 2270005055 | Agricultural Equipment | Farm | 0.00041969 | 37.312
2017 | 24037 | Attain | Nonroad | Nonroad Diesel Fuel | 2270005060 | Agricultural Equipment | Farm | 0.00063651 | 27.5129
2017 | 24037 | Attain | Nonroad | Nonroad Diesel Fuel | 2270006005 | Commercial Equipment | Light Commercial | 0.0064711 | 236.6282
2017 | 24037 | Attain | Nonroad | Nonroad Diesel Fuel | 2270006010 | Commercial Equipment | Light Commercial | 0.0015261 | 55.8486
2017 | 24037 | Attain | Nonroad | Nonroad Diesel Fuel | 2270006015 | Commercial Equipment | Light Commercial | 0.0042831 | 154.945
2017 | 24037 | Attain | Nonroad | Nonroad Diesel Fuel | 2270006025 | Commercial Equipment | Light Commercial | 0.0036167 | 78.6703
2017 | 24037 | Attain | Nonroad | Nonroad Diesel Fuel | 2270006030 | Commercial Equipment | Light Commercial | 0.00017991 | 7.5661
2017 | 24037 | Attain | Nonroad | Nonroad Diesel Fuel | 2270006035 | Commercial Equipment | Light Commercial | 0.00020814 | 6.6966
2017 | 24037 | Attain | Nonroad | Nonroad Diesel Fuel | 2270007015 | Logging Equipment | Logging | 0.007583 | 496.9745
2017 | 24037 | Attain | Point | Gasoline | 2265008005 | Airport Ground Support Equipment | Airport Service | 1.4588e-05 | 0.049473
2017 | 24037 | Attain | Point | Liquefied Petroleum Gas (LPG) | 2267008005 | Airport Ground Support Equipment | Liquified Petroleum Gas | 1.647e-06 | 0.027604
2017 | 24037 | Attain | Point | Nonroad Diesel Fuel | 2270008005 | Airport Ground Support Equipment | Airport Service | 2.867e-05 | 1.5269
2017 | 24039 | Attain | Nonroad | Compressed Natural Gas (CNG) | 2268002081 | Construction and Mining Equipment | Compressed Natural Gas | 0.00066149 | 0.0097307
2017 | 24039 | Attain | Nonroad | Compressed Natural Gas (CNG) | 2268003020 | Industrial Equipment | Compressed Natural Gas | 0.13838 | 22.4715
2017 | 24039 | Attain | Nonroad | Compressed Natural Gas (CNG) | 2268003030 | Industrial Equipment | Compressed Natural Gas | 0.00011238 | 0.019037
2017 | 24039 | Attain | Nonroad | Compressed Natural Gas (CNG) | 2268003040 | Industrial Equipment | Compressed Natural Gas | 5.6471e-05 | 0.010374
2017 | 24039 | Attain | Nonroad | Compressed Natural Gas (CNG) | 2268003060 | Industrial Equipment | Compressed Natural Gas | 0.0010783 | 0.17176
2017 | 24039 | Attain | Nonroad | Compressed Natural Gas (CNG) | 2268003070 | Industrial Equipment | Compressed Natural Gas | 0.0005169 | 0.12715
2017 | 24039 | Attain | Nonroad | Compressed Natural Gas (CNG) | 2268005055 | Agricultural Equipment | Compressed Natural Gas | 0.0032912 | 0.043716
2017 | 24039 | Attain | Nonroad | Compressed Natural Gas (CNG) | 2268005060 | Agricultural Equipment | Compressed Natural Gas | 0.02443 | 4.7445
2017 | 24039 | Attain | Nonroad | Compressed Natural Gas (CNG) | 2268006005 | Commercial Equipment | Compressed Natural Gas | 0.15028 | 3.9001
2017 | 24039 | Attain | Nonroad | Compressed Natural Gas (CNG) | 2268006010 | Commercial Equipment | Compressed Natural Gas | 0.0045444 | 0.1862
2017 | 24039 | Attain | Nonroad | Compressed Natural Gas (CNG) | 2268006015 | Commercial Equipment | Compressed Natural Gas | 0.0023621 | 0.2722
2017 | 24039 | Attain | Nonroad | Compressed Natural Gas (CNG) | 2268006020 | Commercial Equipment | Compressed Natural Gas | 0.046191 | 9.6663
2017 | 24039 | Attain | Nonroad | Gasoline | 2260002006 | Construction and Mining Equipment | Construction | 0.0020447 | 1.2687
2017 | 24039 | Attain | Nonroad | Gasoline | 2260002009 | Construction and Mining Equipment | Construction | 0.00016969 | 0.082182
2017 | 24039 | Attain | Nonroad | Gasoline | 2260002021 | Construction and Mining Equipment | Construction | 0.00020564 | 0.098231
2017 | 24039 | Attain | Nonroad | Gasoline | 2260002027 | Construction and Mining Equipment | Construction | 1.5208e-06 | 0.00068063
2017 | 24039 | Attain | Nonroad | Gasoline | 2260002039 | Construction and Mining Equipment | Construction | 0.005862 | 3.2732
2017 | 24039 | Attain | Nonroad | Gasoline | 2260002054 | Construction and Mining Equipment | Construction | 4.2861e-05 | 0.019182
2017 | 24039 | Attain | Nonroad | Gasoline | 2260003030 | Industrial Equipment | Industrial | 0.00013705 | 0.061335
2017 | 24039 | Attain | Nonroad | Gasoline | 2260003040 | Industrial Equipment | Industrial | 1.0487e-05 | 0.0046934
2017 | 24039 | Attain | Nonroad | Gasoline | 2260004015 | Lawn and Garden Equipment | Lawn & Garden | 0.0015954 | 0.87377
2017 | 24039 | Attain | Nonroad | Gasoline | 2260004016 | Lawn and Garden Equipment | Lawn & Garden | 0.041126 | 22.1028
2017 | 24039 | Attain | Nonroad | Gasoline | 2260004020 | Lawn and Garden Equipment | Lawn & Garden | 0.022455 | 11.6665
2017 | 24039 | Attain | Nonroad | Gasoline | 2260004021 | Lawn and Garden Equipment | Lawn & Garden | 0.38887 | 212.867
2017 | 24039 | Attain | Nonroad | Gasoline | 2260004025 | Lawn and Garden Equipment | Lawn & Garden | 0.027585 | 16.2022
2017 | 24039 | Attain | Nonroad | Gasoline | 2260004026 | Lawn and Garden Equipment | Lawn & Garden | 0.36796 | 186.0173
2017 | 24039 | Attain | Nonroad | Gasoline | 2260004030 | Lawn and Garden Equipment | Lawn & Garden | 0.019443 | 10.4277
2017 | 24039 | Attain | Nonroad | Gasoline | 2260004031 | Lawn and Garden Equipment | Lawn & Garden | 0.32476 | 173.6957
2017 | 24039 | Attain | Nonroad | Gasoline | 2260004071 | Lawn and Garden Equipment | Lawn & Garden | 0.00018575 | 0.092685
2017 | 24039 | Attain | Nonroad | Gasoline | 2260005035 | Agricultural Equipment | Farm | 0.00040872 | 0.24855
2017 | 24039 | Attain | Nonroad | Gasoline | 2260006005 | Commercial Equipment | Light Commercial | 0.0013244 | 0.6557
2017 | 24039 | Attain | Nonroad | Gasoline | 2260006010 | Commercial Equipment | Light Commercial | 0.0084515 | 4.3743
2017 | 24039 | Attain | Nonroad | Gasoline | 2260006015 | Commercial Equipment | Light Commercial | 3.3899e-06 | 0.0015171
2017 | 24039 | Attain | Nonroad | Gasoline | 2260006035 | Commercial Equipment | Light Commercial | 5.9131e-05 | 0.026464
2017 | 24039 | Attain | Nonroad | Gasoline | 2260007005 | Logging Equipment | Logging | 0.013816 | 7.9763
2017 | 24039 | Attain | Nonroad | Gasoline | 2265001050 | Recreational Equipment | Recreational | 0.068276 | 91.0928
2017 | 24039 | Attain | Nonroad | Gasoline | 2265002003 | Construction and Mining Equipment | Construction | 0.00068668 | 1.1246
2017 | 24039 | Attain | Nonroad | Gasoline | 2265002006 | Construction and Mining Equipment | Construction | 5.4867e-06 | 0.0083945
2017 | 24039 | Attain | Nonroad | Gasoline | 2265002009 | Construction and Mining Equipment | Construction | 0.0014835 | 2.1128
2017 | 24039 | Attain | Nonroad | Gasoline | 2265002015 | Construction and Mining Equipment | Construction | 0.0012106 | 1.9892
2017 | 24039 | Attain | Nonroad | Gasoline | 2265002021 | Construction and Mining Equipment | Construction | 0.0027074 | 3.9697
2017 | 24039 | Attain | Nonroad | Gasoline | 2265002024 | Construction and Mining Equipment | Construction | 0.0011745 | 1.6716
2017 | 24039 | Attain | Nonroad | Gasoline | 2265002027 | Construction and Mining Equipment | Construction | 6.3965e-05 | 0.087118
2017 | 24039 | Attain | Nonroad | Gasoline | 2265002030 | Construction and Mining Equipment | Construction | 0.0022261 | 3.4981
2017 | 24039 | Attain | Nonroad | Gasoline | 2265002033 | Construction and Mining Equipment | Construction | 0.0010615 | 1.2974
2017 | 24039 | Attain | Nonroad | Gasoline | 2265002039 | Construction and Mining Equipment | Construction | 0.0050147 | 7.2892
2017 | 24039 | Attain | Nonroad | Gasoline | 2265002042 | Construction and Mining Equipment | Construction | 0.0025421 | 3.5005
2017 | 24039 | Attain | Nonroad | Gasoline | 2265002045 | Construction and Mining Equipment | Construction | 0.00020115 | 0.28196
2017 | 24039 | Attain | Nonroad | Gasoline | 2265002054 | Construction and Mining Equipment | Construction | 0.00032997 | 0.47348
2017 | 24039 | Attain | Nonroad | Gasoline | 2265002057 | Construction and Mining Equipment | Construction | 0.00014459 | 0.42309
2017 | 24039 | Attain | Nonroad | Gasoline | 2265002060 | Construction and Mining Equipment | Construction | 0.00011632 | 1.0035
2017 | 24039 | Attain | Nonroad | Gasoline | 2265002066 | Construction and Mining Equipment | Construction | 0.0015822 | 2.3928
2017 | 24039 | Attain | Nonroad | Gasoline | 2265002072 | Construction and Mining Equipment | Construction | 0.0011302 | 1.6677
2017 | 24039 | Attain | Nonroad | Gasoline | 2265002078 | Construction and Mining Equipment | Construction | 0.00044371 | 0.54643
2017 | 24039 | Attain | Nonroad | Gasoline | 2265002081 | Construction and Mining Equipment | Construction | 0.00036966 | 0.39928
2017 | 24039 | Attain | Nonroad | Gasoline | 2265003010 | Industrial Equipment | Industrial | 0.0033783 | 6.7987
2017 | 24039 | Attain | Nonroad | Gasoline | 2265003020 | Industrial Equipment | Industrial | 0.0024263 | 25.7297
2017 | 24039 | Attain | Nonroad | Gasoline | 2265003030 | Industrial Equipment | Industrial | 0.0020128 | 5.5288
2017 | 24039 | Attain | Nonroad | Gasoline | 2265003040 | Industrial Equipment | Industrial | 0.0077423 | 10.3847
2017 | 24039 | Attain | Nonroad | Gasoline | 2265003050 | Industrial Equipment | Industrial | 0.00021851 | 0.47649
2017 | 24039 | Attain | Nonroad | Gasoline | 2265003060 | Industrial Equipment | Industrial | 0.00055951 | 0.8346
2017 | 24039 | Attain | Nonroad | Gasoline | 2265003070 | Industrial Equipment | Industrial | 0.00015903 | 2.2723
2017 | 24039 | Attain | Nonroad | Gasoline | 2265004010 | Lawn and Garden Equipment | Lawn & Garden | 0.13742 | 147.3819
2017 | 24039 | Attain | Nonroad | Gasoline | 2265004011 | Lawn and Garden Equipment | Lawn & Garden | 0.39964 | 543.7484
2017 | 24039 | Attain | Nonroad | Gasoline | 2265004015 | Lawn and Garden Equipment | Lawn & Garden | 0.01183 | 12.6825
2017 | 24039 | Attain | Nonroad | Gasoline | 2265004016 | Lawn and Garden Equipment | Lawn & Garden | 0.25468 | 322.5318
2017 | 24039 | Attain | Nonroad | Gasoline | 2265004025 | Lawn and Garden Equipment | Lawn & Garden | 0.00064444 | 0.81925
2017 | 24039 | Attain | Nonroad | Gasoline | 2265004026 | Lawn and Garden Equipment | Lawn & Garden | 0.0088726 | 12.5946
2017 | 24039 | Attain | Nonroad | Gasoline | 2265004030 | Lawn and Garden Equipment | Lawn & Garden | 0.0012274 | 1.563
2017 | 24039 | Attain | Nonroad | Gasoline | 2265004031 | Lawn and Garden Equipment | Lawn & Garden | 0.30324 | 516.8137
2017 | 24039 | Attain | Nonroad | Gasoline | 2265004040 | Lawn and Garden Equipment | Lawn & Garden | 0.020476 | 29.9337
2017 | 24039 | Attain | Nonroad | Gasoline | 2265004041 | Lawn and Garden Equipment | Lawn & Garden | 0.045639 | 69.083
2017 | 24039 | Attain | Nonroad | Gasoline | 2265004046 | Lawn and Garden Equipment | Lawn & Garden | 0.060214 | 78.1951
2017 | 24039 | Attain | Nonroad | Gasoline | 2265004051 | Lawn and Garden Equipment | Lawn & Garden | 0.030725 | 37.1266
2017 | 24039 | Attain | Nonroad | Gasoline | 2265004055 | Lawn and Garden Equipment | Lawn & Garden | 0.27384 | 401.2371
2017 | 24039 | Attain | Nonroad | Gasoline | 2265004056 | Lawn and Garden Equipment | Lawn & Garden | 0.6201 | 938.8407
2017 | 24039 | Attain | Nonroad | Gasoline | 2265004066 | Lawn and Garden Equipment | Lawn & Garden | 0.069389 | 156.7618
2017 | 24039 | Attain | Nonroad | Gasoline | 2265004071 | Lawn and Garden Equipment | Lawn & Garden | 1.9099 | 3030.6392
2017 | 24039 | Attain | Nonroad | Gasoline | 2265004075 | Lawn and Garden Equipment | Lawn & Garden | 0.012467 | 14.2625
2017 | 24039 | Attain | Nonroad | Gasoline | 2265004076 | Lawn and Garden Equipment | Lawn & Garden | 0.080149 | 93.1265
2017 | 24039 | Attain | Nonroad | Gasoline | 2265005010 | Agricultural Equipment | Farm | 0.00040888 | 0.60462
2017 | 24039 | Attain | Nonroad | Gasoline | 2265005015 | Agricultural Equipment | Farm | 0.00053512 | 2.3397
2017 | 24039 | Attain | Nonroad | Gasoline | 2265005020 | Agricultural Equipment | Farm | 1.997e-05 | 0.018768
2017 | 24039 | Attain | Nonroad | Gasoline | 2265005025 | Agricultural Equipment | Farm | 0.0017913 | 1.6801
2017 | 24039 | Attain | Nonroad | Gasoline | 2265005030 | Agricultural Equipment | Farm | 0.00034401 | 0.49709
2017 | 24039 | Attain | Nonroad | Gasoline | 2265005035 | Agricultural Equipment | Farm | 0.0049176 | 5.5077
2017 | 24039 | Attain | Nonroad | Gasoline | 2265005040 | Agricultural Equipment | Farm | 0.025183 | 12.3478
2017 | 24039 | Attain | Nonroad | Gasoline | 2265005045 | Agricultural Equipment | Farm | 0.0028369 | 2.6608
2017 | 24039 | Attain | Nonroad | Gasoline | 2265005055 | Agricultural Equipment | Farm | 0.0037238 | 3.7971
2017 | 24039 | Attain | Nonroad | Gasoline | 2265005060 | Agricultural Equipment | Farm | 0.00044585 | 4.0579
2017 | 24039 | Attain | Nonroad | Gasoline | 2265006005 | Commercial Equipment | Light Commercial | 0.096879 | 134.9192
2017 | 24039 | Attain | Nonroad | Gasoline | 2265006010 | Commercial Equipment | Light Commercial | 0.022757 | 33.7555
2017 | 24039 | Attain | Nonroad | Gasoline | 2265006015 | Commercial Equipment | Light Commercial | 0.010498 | 17.8488
2017 | 24039 | Attain | Nonroad | Gasoline | 2265006025 | Commercial Equipment | Light Commercial | 0.02419 | 38.3702
2017 | 24039 | Attain | Nonroad | Gasoline | 2265006030 | Commercial Equipment | Light Commercial | 0.042613 | 60.6238
2017 | 24039 | Attain | Nonroad | Gasoline | 2265006035 | Commercial Equipment | Light Commercial | 0.0019741 | 2.8444
2017 | 24039 | Attain | Nonroad | Gasoline | 2265007010 | Logging Equipment | Logging | 0.018337 | 19.2216
2017 | 24039 | Attain | Nonroad | Gasoline | 2265007015 | Logging Equipment | Logging | 0.00015961 | 0.20486
2017 | 24039 | Attain | Nonroad | Gasoline | 2282005010 | Gasoline 2-Stroke | Recreational Marine Vessels | 8.857 | 7535.7075
2017 | 24039 | Attain | Nonroad | Gasoline | 2282005015 | Gasoline 2-Stroke | Recreational Marine Vessels | 3.728 | 3180.419
2017 | 24039 | Attain | Nonroad | Gasoline | 2282010005 | Gasoline 4-Stroke | Recreational Marine Vessels | 4.2385 | 7135.5044
2017 | 24039 | Attain | Nonroad | Gasoline | 2285004015 | Gasoline, 4-Stroke | Railway Maintenance | 5.8204e-05 | 0.087149
2017 | 24039 | Attain | Nonroad | Liquefied Petroleum Gas (LPG) | 2267002003 | Construction and Mining Equipment | Liquified Petroleum Gas | 3.5434e-05 | 0.16494
2017 | 24039 | Attain | Nonroad | Liquefied Petroleum Gas (LPG) | 2267002015 | Construction and Mining Equipment | Liquified Petroleum Gas | 1.9004e-05 | 0.27584
2017 | 24039 | Attain | Nonroad | Liquefied Petroleum Gas (LPG) | 2267002021 | Construction and Mining Equipment | Liquified Petroleum Gas | 2.8177e-05 | 0.048714
2017 | 24039 | Attain | Nonroad | Liquefied Petroleum Gas (LPG) | 2267002024 | Construction and Mining Equipment | Liquified Petroleum Gas | 5.1586e-06 | 0.028242
2017 | 24039 | Attain | Nonroad | Liquefied Petroleum Gas (LPG) | 2267002030 | Construction and Mining Equipment | Liquified Petroleum Gas | 0.00011418 | 0.51011
2017 | 24039 | Attain | Nonroad | Liquefied Petroleum Gas (LPG) | 2267002033 | Construction and Mining Equipment | Liquified Petroleum Gas | 0.0002184 | 0.25622
2017 | 24039 | Attain | Nonroad | Liquefied Petroleum Gas (LPG) | 2267002039 | Construction and Mining Equipment | Liquified Petroleum Gas | 2.3721e-05 | 0.47194
2017 | 24039 | Attain | Nonroad | Liquefied Petroleum Gas (LPG) | 2267002045 | Construction and Mining Equipment | Liquified Petroleum Gas | 0.0001101 | 0.1923
2017 | 24039 | Attain | Nonroad | Liquefied Petroleum Gas (LPG) | 2267002054 | Construction and Mining Equipment | Liquified Petroleum Gas | 1.6458e-05 | 0.031518
2017 | 24039 | Attain | Nonroad | Liquefied Petroleum Gas (LPG) | 2267002057 | Construction and Mining Equipment | Liquified Petroleum Gas | 9.0198e-05 | 0.32773
2017 | 24039 | Attain | Nonroad | Liquefied Petroleum Gas (LPG) | 2267002060 | Construction and Mining Equipment | Liquified Petroleum Gas | 7.4309e-05 | 0.7914
2017 | 24039 | Attain | Nonroad | Liquefied Petroleum Gas (LPG) | 2267002066 | Construction and Mining Equipment | Liquified Petroleum Gas | 5.2287e-06 | 0.083266
2017 | 24039 | Attain | Nonroad | Liquefied Petroleum Gas (LPG) | 2267002072 | Construction and Mining Equipment | Liquified Petroleum Gas | 0.00038776 | 0.71286
2017 | 24039 | Attain | Nonroad | Liquefied Petroleum Gas (LPG) | 2267002081 | Construction and Mining Equipment | Liquified Petroleum Gas | 0.00021614 | 0.29917
2017 | 24039 | Attain | Nonroad | Liquefied Petroleum Gas (LPG) | 2267003010 | Industrial Equipment | Liquified Petroleum Gas | 0.0011957 | 3.6809
2017 | 24039 | Attain | Nonroad | Liquefied Petroleum Gas (LPG) | 2267003020 | Industrial Equipment | Liquified Petroleum Gas | 0.023772 | 334.8182
2017 | 24039 | Attain | Nonroad | Liquefied Petroleum Gas (LPG) | 2267003030 | Industrial Equipment | Liquified Petroleum Gas | 0.00014153 | 2.4943
2017 | 24039 | Attain | Nonroad | Liquefied Petroleum Gas (LPG) | 2267003040 | Industrial Equipment | Liquified Petroleum Gas | 4.7343e-05 | 0.78678
2017 | 24039 | Attain | Nonroad | Liquefied Petroleum Gas (LPG) | 2267003050 | Industrial Equipment | Liquified Petroleum Gas | 5.0551e-05 | 0.19431
2017 | 24039 | Attain | Nonroad | Liquefied Petroleum Gas (LPG) | 2267003070 | Industrial Equipment | Liquified Petroleum Gas | 7.0954e-05 | 1.5453
2017 | 24039 | Attain | Nonroad | Liquefied Petroleum Gas (LPG) | 2267004066 | Lawn and Garden Equipment | Liquified Petroleum Gas | 0.0034095 | 51.6691
2017 | 24039 | Attain | Nonroad | Liquefied Petroleum Gas (LPG) | 2267005055 | Agricultural Equipment | Liquified Petroleum Gas | 1.9036e-05 | 0.023987
2017 | 24039 | Attain | Nonroad | Liquefied Petroleum Gas (LPG) | 2267005060 | Agricultural Equipment | Liquified Petroleum Gas | 2.7582e-06 | 0.046721
2017 | 24039 | Attain | Nonroad | Liquefied Petroleum Gas (LPG) | 2267006005 | Commercial Equipment | Liquified Petroleum Gas | 0.0052807 | 12.9658
2017 | 24039 | Attain | Nonroad | Liquefied Petroleum Gas (LPG) | 2267006010 | Commercial Equipment | Liquified Petroleum Gas | 0.00062136 | 2.8381
2017 | 24039 | Attain | Nonroad | Liquefied Petroleum Gas (LPG) | 2267006015 | Commercial Equipment | Liquified Petroleum Gas | 0.00032398 | 3.3139
2017 | 24039 | Attain | Nonroad | Liquefied Petroleum Gas (LPG) | 2267006025 | Commercial Equipment | Liquified Petroleum Gas | 0.00053635 | 4.1187
2017 | 24039 | Attain | Nonroad | Liquefied Petroleum Gas (LPG) | 2267006030 | Commercial Equipment | Liquified Petroleum Gas | 1.8566e-05 | 0.056017
2017 | 24039 | Attain | Nonroad | Liquefied Petroleum Gas (LPG) | 2267006035 | Commercial Equipment | Liquified Petroleum Gas | 4.4011e-06 | 0.050858
2017 | 24039 | Attain | Nonroad | Liquefied Petroleum Gas (LPG) | 2285006015 | LPG | Liquified Petroleum Gas | 6.1232e-07 | 0.0026454
2017 | 24039 | Attain | Nonroad | Marine Diesel Fuel | 2282020005 | Diesel | Recreational Marine Vessels | 0.15065 | 5421.9485
2017 | 24039 | Attain | Nonroad | Marine Diesel Fuel | 2282020010 | Diesel | Recreational Marine Vessels | 0.00078606 | 14.9112
2017 | 24039 | Attain | Nonroad | Nonroad Diesel Fuel | 2270002003 | Construction and Mining Equipment | Construction | 0.00033825 | 19.7271
2017 | 24039 | Attain | Nonroad | Nonroad Diesel Fuel | 2270002006 | Construction and Mining Equipment | Construction | 2.9084e-06 | 0.032125
2017 | 24039 | Attain | Nonroad | Nonroad Diesel Fuel | 2270002009 | Construction and Mining Equipment | Construction | 4.2179e-05 | 0.52919
2017 | 24039 | Attain | Nonroad | Nonroad Diesel Fuel | 2270002015 | Construction and Mining Equipment | Construction | 0.00096321 | 49.38
2017 | 24039 | Attain | Nonroad | Nonroad Diesel Fuel | 2270002018 | Construction and Mining Equipment | Construction | 0.0007312 | 53.7288
2017 | 24039 | Attain | Nonroad | Nonroad Diesel Fuel | 2270002021 | Construction and Mining Equipment | Construction | 8.261e-05 | 2.9668
2017 | 24039 | Attain | Nonroad | Nonroad Diesel Fuel | 2270002024 | Construction and Mining Equipment | Construction | 4.394e-05 | 2.0203
2017 | 24039 | Attain | Nonroad | Nonroad Diesel Fuel | 2270002027 | Construction and Mining Equipment | Construction | 0.00023354 | 5.5478
2017 | 24039 | Attain | Nonroad | Nonroad Diesel Fuel | 2270002030 | Construction and Mining Equipment | Construction | 0.00066949 | 23.7407
2017 | 24039 | Attain | Nonroad | Nonroad Diesel Fuel | 2270002033 | Construction and Mining Equipment | Construction | 0.0004733 | 26.0658
2017 | 24039 | Attain | Nonroad | Nonroad Diesel Fuel | 2270002036 | Construction and Mining Equipment | Construction | 0.0025949 | 200.1456
2017 | 24039 | Attain | Nonroad | Nonroad Diesel Fuel | 2270002039 | Construction and Mining Equipment | Construction | 5.4884e-05 | 1.6642
2017 | 24039 | Attain | Nonroad | Nonroad Diesel Fuel | 2270002042 | Construction and Mining Equipment | Construction | 2.1614e-05 | 1.019
2017 | 24039 | Attain | Nonroad | Nonroad Diesel Fuel | 2270002045 | Construction and Mining Equipment | Construction | 0.00076571 | 45.7481
2017 | 24039 | Attain | Nonroad | Nonroad Diesel Fuel | 2270002048 | Construction and Mining Equipment | Construction | 0.00065829 | 49.7975
2017 | 24039 | Attain | Nonroad | Nonroad Diesel Fuel | 2270002051 | Construction and Mining Equipment | Construction | 0.0024035 | 171.2962
2017 | 24039 | Attain | Nonroad | Nonroad Diesel Fuel | 2270002054 | Construction and Mining Equipment | Construction | 0.00016544 | 8.0546
2017 | 24039 | Attain | Nonroad | Nonroad Diesel Fuel | 2270002057 | Construction and Mining Equipment | Construction | 0.0013912 | 64.0704
2017 | 24039 | Attain | Nonroad | Nonroad Diesel Fuel | 2270002060 | Construction and Mining Equipment | Construction | 0.003399 | 217.8271
2017 | 24039 | Attain | Nonroad | Nonroad Diesel Fuel | 2270002066 | Construction and Mining Equipment | Construction | 0.0074448 | 146.1322
2017 | 24039 | Attain | Nonroad | Nonroad Diesel Fuel | 2270002069 | Construction and Mining Equipment | Construction | 0.0027373 | 199.2657
2017 | 24039 | Attain | Nonroad | Nonroad Diesel Fuel | 2270002072 | Construction and Mining Equipment | Construction | 0.004984 | 114.7063
2017 | 24039 | Attain | Nonroad | Nonroad Diesel Fuel | 2270002075 | Construction and Mining Equipment | Construction | 0.00029257 | 21.3815
2017 | 24039 | Attain | Nonroad | Nonroad Diesel Fuel | 2270002078 | Construction and Mining Equipment | Construction | 1.5196e-05 | 0.35079
2017 | 24039 | Attain | Nonroad | Nonroad Diesel Fuel | 2270002081 | Construction and Mining Equipment | Construction | 0.00041486 | 22.303
2017 | 24039 | Attain | Nonroad | Nonroad Diesel Fuel | 2270003010 | Industrial Equipment | Industrial | 0.00024879 | 6.0189
2017 | 24039 | Attain | Nonroad | Nonroad Diesel Fuel | 2270003020 | Industrial Equipment | Industrial | 0.0012381 | 87.3195
2017 | 24039 | Attain | Nonroad | Nonroad Diesel Fuel | 2270003030 | Industrial Equipment | Industrial | 0.00072734 | 38.1394
2017 | 24039 | Attain | Nonroad | Nonroad Diesel Fuel | 2270003040 | Industrial Equipment | Industrial | 0.00086093 | 38.6748
2017 | 24039 | Attain | Nonroad | Nonroad Diesel Fuel | 2270003050 | Industrial Equipment | Industrial | 5.4528e-05 | 1.4915
2017 | 24039 | Attain | Nonroad | Nonroad Diesel Fuel | 2270003060 | Industrial Equipment | Industrial | 0.013641 | 448.3416
2017 | 24039 | Attain | Nonroad | Nonroad Diesel Fuel | 2270003070 | Industrial Equipment | Industrial | 0.00067887 | 55.0344
2017 | 24039 | Attain | Nonroad | Nonroad Diesel Fuel | 2270004031 | Lawn and Garden Equipment | Lawn & Garden | 2.4205e-06 | 0.060667
2017 | 24039 | Attain | Nonroad | Nonroad Diesel Fuel | 2270004046 | Lawn and Garden Equipment | Lawn & Garden | 0.019143 | 425.2623
2017 | 24039 | Attain | Nonroad | Nonroad Diesel Fuel | 2270004056 | Lawn and Garden Equipment | Lawn & Garden | 0.0050342 | 87.7877
2017 | 24039 | Attain | Nonroad | Nonroad Diesel Fuel | 2270004066 | Lawn and Garden Equipment | Lawn & Garden | 0.011899 | 579.7173
2017 | 24039 | Attain | Nonroad | Nonroad Diesel Fuel | 2270004071 | Lawn and Garden Equipment | Lawn & Garden | 0.0020406 | 68.3053
2017 | 24039 | Attain | Nonroad | Nonroad Diesel Fuel | 2270004076 | Lawn and Garden Equipment | Lawn & Garden | 5.7372e-05 | 1.7344
2017 | 24039 | Attain | Nonroad | Nonroad Diesel Fuel | 2270005010 | Agricultural Equipment | Farm | 5.4772e-06 | 0.046816
2017 | 24039 | Attain | Nonroad | Nonroad Diesel Fuel | 2270005015 | Agricultural Equipment | Farm | 0.033132 | 1943.9046
2017 | 24039 | Attain | Nonroad | Nonroad Diesel Fuel | 2270005020 | Agricultural Equipment | Farm | 0.0015814 | 174.2876
2017 | 24039 | Attain | Nonroad | Nonroad Diesel Fuel | 2270005025 | Agricultural Equipment | Farm | 1.2561e-05 | 0.96469
2017 | 24039 | Attain | Nonroad | Nonroad Diesel Fuel | 2270005030 | Agricultural Equipment | Farm | 2.4485e-06 | 0.20265
2017 | 24039 | Attain | Nonroad | Nonroad Diesel Fuel | 2270005035 | Agricultural Equipment | Farm | 0.00016075 | 14.7804
2017 | 24039 | Attain | Nonroad | Nonroad Diesel Fuel | 2270005040 | Agricultural Equipment | Farm | 3.3986e-07 | 0.040893
2017 | 24039 | Attain | Nonroad | Nonroad Diesel Fuel | 2270005045 | Agricultural Equipment | Farm | 0.00014468 | 13.6664
2017 | 24039 | Attain | Nonroad | Nonroad Diesel Fuel | 2270005055 | Agricultural Equipment | Farm | 0.00042778 | 38.0313
2017 | 24039 | Attain | Nonroad | Nonroad Diesel Fuel | 2270005060 | Agricultural Equipment | Farm | 0.00064878 | 28.0432
2017 | 24039 | Attain | Nonroad | Nonroad Diesel Fuel | 2270006005 | Commercial Equipment | Light Commercial | 0.0026963 | 98.5951
2017 | 24039 | Attain | Nonroad | Nonroad Diesel Fuel | 2270006010 | Commercial Equipment | Light Commercial | 0.00063587 | 23.2702
2017 | 24039 | Attain | Nonroad | Nonroad Diesel Fuel | 2270006015 | Commercial Equipment | Light Commercial | 0.0017846 | 64.5604
2017 | 24039 | Attain | Nonroad | Nonroad Diesel Fuel | 2270006025 | Commercial Equipment | Light Commercial | 0.001507 | 32.7793
2017 | 24039 | Attain | Nonroad | Nonroad Diesel Fuel | 2270006030 | Commercial Equipment | Light Commercial | 7.4963e-05 | 3.1525
2017 | 24039 | Attain | Nonroad | Nonroad Diesel Fuel | 2270006035 | Commercial Equipment | Light Commercial | 8.6723e-05 | 2.7903
2017 | 24039 | Attain | Nonroad | Nonroad Diesel Fuel | 2270007015 | Logging Equipment | Logging | 0.0066968 | 438.8956
2017 | 24039 | Attain | Nonroad | Nonroad Diesel Fuel | 2285002015 | Diesel | Railway Maintenance | 6.614e-05 | 1.4745
2017 | 24041 | Attain | Nonroad | Compressed Natural Gas (CNG) | 2268002081 | Construction and Mining Equipment | Compressed Natural Gas | 0.0031377 | 0.046156
2017 | 24041 | Attain | Nonroad | Compressed Natural Gas (CNG) | 2268003020 | Industrial Equipment | Compressed Natural Gas | 0.97234 | 157.9018
2017 | 24041 | Attain | Nonroad | Compressed Natural Gas (CNG) | 2268003030 | Industrial Equipment | Compressed Natural Gas | 0.00078963 | 0.13377
2017 | 24041 | Attain | Nonroad | Compressed Natural Gas (CNG) | 2268003040 | Industrial Equipment | Compressed Natural Gas | 0.00039681 | 0.072896
2017 | 24041 | Attain | Nonroad | Compressed Natural Gas (CNG) | 2268003060 | Industrial Equipment | Compressed Natural Gas | 0.0014552 | 0.23181
2017 | 24041 | Attain | Nonroad | Compressed Natural Gas (CNG) | 2268003070 | Industrial Equipment | Compressed Natural Gas | 0.0036321 | 0.89347
2017 | 24041 | Attain | Nonroad | Compressed Natural Gas (CNG) | 2268005055 | Agricultural Equipment | Compressed Natural Gas | 0.0075884 | 0.1008
2017 | 24041 | Attain | Nonroad | Compressed Natural Gas (CNG) | 2268005060 | Agricultural Equipment | Compressed Natural Gas | 0.056327 | 10.9393
2017 | 24041 | Attain | Nonroad | Compressed Natural Gas (CNG) | 2268006005 | Commercial Equipment | Compressed Natural Gas | 0.67124 | 17.4205
2017 | 24041 | Attain | Nonroad | Compressed Natural Gas (CNG) | 2268006010 | Commercial Equipment | Compressed Natural Gas | 0.020298 | 0.83169
2017 | 24041 | Attain | Nonroad | Compressed Natural Gas (CNG) | 2268006015 | Commercial Equipment | Compressed Natural Gas | 0.010551 | 1.2158
2017 | 24041 | Attain | Nonroad | Compressed Natural Gas (CNG) | 2268006020 | Commercial Equipment | Compressed Natural Gas | 0.20632 | 43.1759
2017 | 24041 | Attain | Nonroad | Gasoline | 2260002006 | Construction and Mining Equipment | Construction | 0.0096987 | 6.0178
2017 | 24041 | Attain | Nonroad | Gasoline | 2260002009 | Construction and Mining Equipment | Construction | 0.00080489 | 0.38981
2017 | 24041 | Attain | Nonroad | Gasoline | 2260002021 | Construction and Mining Equipment | Construction | 0.00097542 | 0.46594
2017 | 24041 | Attain | Nonroad | Gasoline | 2260002027 | Construction and Mining Equipment | Construction | 7.2137e-06 | 0.0032284
2017 | 24041 | Attain | Nonroad | Gasoline | 2260002039 | Construction and Mining Equipment | Construction | 0.027805 | 15.526
2017 | 24041 | Attain | Nonroad | Gasoline | 2260002054 | Construction and Mining Equipment | Construction | 0.0002033 | 0.090987
2017 | 24041 | Attain | Nonroad | Gasoline | 2260003030 | Industrial Equipment | Industrial | 0.000963 | 0.43099
2017 | 24041 | Attain | Nonroad | Gasoline | 2260003040 | Industrial Equipment | Industrial | 7.369e-05 | 0.03298
2017 | 24041 | Attain | Nonroad | Gasoline | 2260004015 | Lawn and Garden Equipment | Lawn & Garden | 0.0027096 | 1.484
2017 | 24041 | Attain | Nonroad | Gasoline | 2260004016 | Lawn and Garden Equipment | Lawn & Garden | 0.040359 | 21.691
2017 | 24041 | Attain | Nonroad | Gasoline | 2260004020 | Lawn and Garden Equipment | Lawn & Garden | 0.038137 | 19.8138
2017 | 24041 | Attain | Nonroad | Gasoline | 2260004021 | Lawn and Garden Equipment | Lawn & Garden | 0.38162 | 208.9006
2017 | 24041 | Attain | Nonroad | Gasoline | 2260004025 | Lawn and Garden Equipment | Lawn & Garden | 0.046849 | 27.5171
2017 | 24041 | Attain | Nonroad | Gasoline | 2260004026 | Lawn and Garden Equipment | Lawn & Garden | 0.3611 | 182.5512
2017 | 24041 | Attain | Nonroad | Gasoline | 2260004030 | Lawn and Garden Equipment | Lawn & Garden | 0.033021 | 17.71
2017 | 24041 | Attain | Nonroad | Gasoline | 2260004031 | Lawn and Garden Equipment | Lawn & Garden | 0.31871 | 170.4591
2017 | 24041 | Attain | Nonroad | Gasoline | 2260004071 | Lawn and Garden Equipment | Lawn & Garden | 0.00018229 | 0.090958
2017 | 24041 | Attain | Nonroad | Gasoline | 2260005035 | Agricultural Equipment | Farm | 0.00094237 | 0.57308
2017 | 24041 | Attain | Nonroad | Gasoline | 2260006005 | Commercial Equipment | Light Commercial | 0.0059155 | 2.9288
2017 | 24041 | Attain | Nonroad | Gasoline | 2260006010 | Commercial Equipment | Light Commercial | 0.03775 | 19.5385
2017 | 24041 | Attain | Nonroad | Gasoline | 2260006015 | Commercial Equipment | Light Commercial | 1.5142e-05 | 0.0067766
2017 | 24041 | Attain | Nonroad | Gasoline | 2260006035 | Commercial Equipment | Light Commercial | 0.00026412 | 0.1182
2017 | 24041 | Attain | Nonroad | Gasoline | 2260007005 | Logging Equipment | Logging | 0.008408 | 4.8541
2017 | 24041 | Attain | Nonroad | Gasoline | 2265001050 | Recreational Equipment | Recreational | 0.068362 | 91.0928
2017 | 24041 | Attain | Nonroad | Gasoline | 2265002003 | Construction and Mining Equipment | Construction | 0.0032625 | 5.3346
2017 | 24041 | Attain | Nonroad | Gasoline | 2265002006 | Construction and Mining Equipment | Construction | 2.6069e-05 | 0.039818
2017 | 24041 | Attain | Nonroad | Gasoline | 2265002009 | Construction and Mining Equipment | Construction | 0.0070486 | 10.0216
2017 | 24041 | Attain | Nonroad | Gasoline | 2265002015 | Construction and Mining Equipment | Construction | 0.0057519 | 9.4352
2017 | 24041 | Attain | Nonroad | Gasoline | 2265002021 | Construction and Mining Equipment | Construction | 0.012863 | 18.8297
2017 | 24041 | Attain | Nonroad | Gasoline | 2265002024 | Construction and Mining Equipment | Construction | 0.0055804 | 7.9287
2017 | 24041 | Attain | Nonroad | Gasoline | 2265002027 | Construction and Mining Equipment | Construction | 0.00030392 | 0.41323
2017 | 24041 | Attain | Nonroad | Gasoline | 2265002030 | Construction and Mining Equipment | Construction | 0.010577 | 16.5923
2017 | 24041 | Attain | Nonroad | Gasoline | 2265002033 | Construction and Mining Equipment | Construction | 0.0050427 | 6.1538
2017 | 24041 | Attain | Nonroad | Gasoline | 2265002039 | Construction and Mining Equipment | Construction | 0.023826 | 34.5748
2017 | 24041 | Attain | Nonroad | Gasoline | 2265002042 | Construction and Mining Equipment | Construction | 0.012078 | 16.6038
2017 | 24041 | Attain | Nonroad | Gasoline | 2265002045 | Construction and Mining Equipment | Construction | 0.0009554 | 1.3374
2017 | 24041 | Attain | Nonroad | Gasoline | 2265002054 | Construction and Mining Equipment | Construction | 0.0015677 | 2.2458
2017 | 24041 | Attain | Nonroad | Gasoline | 2265002057 | Construction and Mining Equipment | Construction | 0.00068678 | 2.0068
2017 | 24041 | Attain | Nonroad | Gasoline | 2265002060 | Construction and Mining Equipment | Construction | 0.00055258 | 4.7599
2017 | 24041 | Attain | Nonroad | Gasoline | 2265002066 | Construction and Mining Equipment | Construction | 0.0075172 | 11.3496
2017 | 24041 | Attain | Nonroad | Gasoline | 2265002072 | Construction and Mining Equipment | Construction | 0.0053687 | 7.9102
2017 | 24041 | Attain | Nonroad | Gasoline | 2265002078 | Construction and Mining Equipment | Construction | 0.0021081 | 2.5919
2017 | 24041 | Attain | Nonroad | Gasoline | 2265002081 | Construction and Mining Equipment | Construction | 0.0017556 | 1.8939
2017 | 24041 | Attain | Nonroad | Gasoline | 2265003010 | Industrial Equipment | Industrial | 0.023776 | 47.7729
2017 | 24041 | Attain | Nonroad | Gasoline | 2265003020 | Industrial Equipment | Industrial | 0.017078 | 180.7965
2017 | 24041 | Attain | Nonroad | Gasoline | 2265003030 | Industrial Equipment | Industrial | 0.014169 | 38.8499
2017 | 24041 | Attain | Nonroad | Gasoline | 2265003040 | Industrial Equipment | Industrial | 0.054502 | 72.9708
2017 | 24041 | Attain | Nonroad | Gasoline | 2265003050 | Industrial Equipment | Industrial | 0.001538 | 3.3482
2017 | 24041 | Attain | Nonroad | Gasoline | 2265003060 | Industrial Equipment | Industrial | 0.00075648 | 1.1264
2017 | 24041 | Attain | Nonroad | Gasoline | 2265003070 | Industrial Equipment | Industrial | 0.0011195 | 15.9671
2017 | 24041 | Attain | Nonroad | Gasoline | 2265004010 | Lawn and Garden Equipment | Lawn & Garden | 0.23367 | 250.3073
2017 | 24041 | Attain | Nonroad | Gasoline | 2265004011 | Lawn and Garden Equipment | Lawn & Garden | 0.39265 | 533.6165
2017 | 24041 | Attain | Nonroad | Gasoline | 2265004015 | Lawn and Garden Equipment | Lawn & Garden | 0.020115 | 21.5394
2017 | 24041 | Attain | Nonroad | Gasoline | 2265004016 | Lawn and Garden Equipment | Lawn & Garden | 0.25023 | 316.5218
2017 | 24041 | Attain | Nonroad | Gasoline | 2265004025 | Lawn and Garden Equipment | Lawn & Garden | 0.0010958 | 1.3914
2017 | 24041 | Attain | Nonroad | Gasoline | 2265004026 | Lawn and Garden Equipment | Lawn & Garden | 0.0087174 | 12.3599
2017 | 24041 | Attain | Nonroad | Gasoline | 2265004030 | Lawn and Garden Equipment | Lawn & Garden | 0.0020869 | 2.6545
2017 | 24041 | Attain | Nonroad | Gasoline | 2265004031 | Lawn and Garden Equipment | Lawn & Garden | 0.29793 | 507.1835
2017 | 24041 | Attain | Nonroad | Gasoline | 2265004040 | Lawn and Garden Equipment | Lawn & Garden | 0.034816 | 50.8382
2017 | 24041 | Attain | Nonroad | Gasoline | 2265004041 | Lawn and Garden Equipment | Lawn & Garden | 0.044841 | 67.7957
2017 | 24041 | Attain | Nonroad | Gasoline | 2265004046 | Lawn and Garden Equipment | Lawn & Garden | 0.059161 | 76.7381
2017 | 24041 | Attain | Nonroad | Gasoline | 2265004051 | Lawn and Garden Equipment | Lawn & Garden | 0.030188 | 36.4348
2017 | 24041 | Attain | Nonroad | Gasoline | 2265004055 | Lawn and Garden Equipment | Lawn & Garden | 0.46563 | 681.4447
2017 | 24041 | Attain | Nonroad | Gasoline | 2265004056 | Lawn and Garden Equipment | Lawn & Garden | 0.60926 | 921.3469
2017 | 24041 | Attain | Nonroad | Gasoline | 2265004066 | Lawn and Garden Equipment | Lawn & Garden | 0.068175 | 153.8409
2017 | 24041 | Attain | Nonroad | Gasoline | 2265004071 | Lawn and Garden Equipment | Lawn & Garden | 1.8765 | 2974.167
2017 | 24041 | Attain | Nonroad | Gasoline | 2265004075 | Lawn and Garden Equipment | Lawn & Garden | 0.021198 | 24.2229
2017 | 24041 | Attain | Nonroad | Gasoline | 2265004076 | Lawn and Garden Equipment | Lawn & Garden | 0.078748 | 91.3912
2017 | 24041 | Attain | Nonroad | Gasoline | 2265005010 | Agricultural Equipment | Farm | 0.00094386 | 1.3941
2017 | 24041 | Attain | Nonroad | Gasoline | 2265005015 | Agricultural Equipment | Farm | 0.0012352 | 5.3945
2017 | 24041 | Attain | Nonroad | Gasoline | 2265005020 | Agricultural Equipment | Farm | 4.6084e-05 | 0.043273
2017 | 24041 | Attain | Nonroad | Gasoline | 2265005025 | Agricultural Equipment | Farm | 0.0041337 | 3.8738
2017 | 24041 | Attain | Nonroad | Gasoline | 2265005030 | Agricultural Equipment | Farm | 0.0007941 | 1.1461
2017 | 24041 | Attain | Nonroad | Gasoline | 2265005035 | Agricultural Equipment | Farm | 0.01135 | 12.699
2017 | 24041 | Attain | Nonroad | Gasoline | 2265005040 | Agricultural Equipment | Farm | 0.058117 | 28.4699
2017 | 24041 | Attain | Nonroad | Gasoline | 2265005045 | Agricultural Equipment | Farm | 0.0065465 | 6.1349
2017 | 24041 | Attain | Nonroad | Gasoline | 2265005055 | Agricultural Equipment | Farm | 0.0085937 | 8.7548
2017 | 24041 | Attain | Nonroad | Gasoline | 2265005060 | Agricultural Equipment | Farm | 0.0010292 | 9.3563
2017 | 24041 | Attain | Nonroad | Gasoline | 2265006005 | Commercial Equipment | Light Commercial | 0.43351 | 602.6389
2017 | 24041 | Attain | Nonroad | Gasoline | 2265006010 | Commercial Equipment | Light Commercial | 0.10183 | 150.7749
2017 | 24041 | Attain | Nonroad | Gasoline | 2265006015 | Commercial Equipment | Light Commercial | 0.046976 | 79.7248
2017 | 24041 | Attain | Nonroad | Gasoline | 2265006025 | Commercial Equipment | Light Commercial | 0.10824 | 171.3869
2017 | 24041 | Attain | Nonroad | Gasoline | 2265006030 | Commercial Equipment | Light Commercial | 0.19068 | 270.7865
2017 | 24041 | Attain | Nonroad | Gasoline | 2265006035 | Commercial Equipment | Light Commercial | 0.0088338 | 12.7049
2017 | 24041 | Attain | Nonroad | Gasoline | 2265007010 | Logging Equipment | Logging | 0.011179 | 11.6978
2017 | 24041 | Attain | Nonroad | Gasoline | 2265007015 | Logging Equipment | Logging | 9.731e-05 | 0.12467
2017 | 24041 | Attain | Nonroad | Gasoline | 2282005010 | Gasoline 2-Stroke | Recreational Marine Vessels | 10.0123 | 8518.6263
2017 | 24041 | Attain | Nonroad | Gasoline | 2282005015 | Gasoline 2-Stroke | Recreational Marine Vessels | 4.2143 | 3595.2567
2017 | 24041 | Attain | Nonroad | Gasoline | 2282010005 | Gasoline 4-Stroke | Recreational Marine Vessels | 3.6519 | 6143.2464
2017 | 24041 | Attain | Nonroad | Liquefied Petroleum Gas (LPG) | 2267002003 | Construction and Mining Equipment | Liquified Petroleum Gas | 0.00016807 | 0.78238
2017 | 24041 | Attain | Nonroad | Liquefied Petroleum Gas (LPG) | 2267002015 | Construction and Mining Equipment | Liquified Petroleum Gas | 9.0143e-05 | 1.3084
2017 | 24041 | Attain | Nonroad | Liquefied Petroleum Gas (LPG) | 2267002021 | Construction and Mining Equipment | Liquified Petroleum Gas | 0.00013365 | 0.23106
2017 | 24041 | Attain | Nonroad | Liquefied Petroleum Gas (LPG) | 2267002024 | Construction and Mining Equipment | Liquified Petroleum Gas | 2.4469e-05 | 0.13396
2017 | 24041 | Attain | Nonroad | Liquefied Petroleum Gas (LPG) | 2267002030 | Construction and Mining Equipment | Liquified Petroleum Gas | 0.00054158 | 2.4196
2017 | 24041 | Attain | Nonroad | Liquefied Petroleum Gas (LPG) | 2267002033 | Construction and Mining Equipment | Liquified Petroleum Gas | 0.0010359 | 1.2153
2017 | 24041 | Attain | Nonroad | Liquefied Petroleum Gas (LPG) | 2267002039 | Construction and Mining Equipment | Liquified Petroleum Gas | 0.00011252 | 2.2386
2017 | 24041 | Attain | Nonroad | Liquefied Petroleum Gas (LPG) | 2267002045 | Construction and Mining Equipment | Liquified Petroleum Gas | 0.00052222 | 0.91214
2017 | 24041 | Attain | Nonroad | Liquefied Petroleum Gas (LPG) | 2267002054 | Construction and Mining Equipment | Liquified Petroleum Gas | 7.8065e-05 | 0.1495
2017 | 24041 | Attain | Nonroad | Liquefied Petroleum Gas (LPG) | 2267002057 | Construction and Mining Equipment | Liquified Petroleum Gas | 0.00042784 | 1.5545
2017 | 24041 | Attain | Nonroad | Liquefied Petroleum Gas (LPG) | 2267002060 | Construction and Mining Equipment | Liquified Petroleum Gas | 0.00035247 | 3.7539
2017 | 24041 | Attain | Nonroad | Liquefied Petroleum Gas (LPG) | 2267002066 | Construction and Mining Equipment | Liquified Petroleum Gas | 2.4801e-05 | 0.39496
2017 | 24041 | Attain | Nonroad | Liquefied Petroleum Gas (LPG) | 2267002072 | Construction and Mining Equipment | Liquified Petroleum Gas | 0.0018393 | 3.3813
2017 | 24041 | Attain | Nonroad | Liquefied Petroleum Gas (LPG) | 2267002081 | Construction and Mining Equipment | Liquified Petroleum Gas | 0.0010252 | 1.419
2017 | 24041 | Attain | Nonroad | Liquefied Petroleum Gas (LPG) | 2267003010 | Industrial Equipment | Liquified Petroleum Gas | 0.0084021 | 25.8648
2017 | 24041 | Attain | Nonroad | Liquefied Petroleum Gas (LPG) | 2267003020 | Industrial Equipment | Liquified Petroleum Gas | 0.16704 | 2352.6914
2017 | 24041 | Attain | Nonroad | Liquefied Petroleum Gas (LPG) | 2267003030 | Industrial Equipment | Liquified Petroleum Gas | 0.00099447 | 17.5266
2017 | 24041 | Attain | Nonroad | Liquefied Petroleum Gas (LPG) | 2267003040 | Industrial Equipment | Liquified Petroleum Gas | 0.00033267 | 5.5285
2017 | 24041 | Attain | Nonroad | Liquefied Petroleum Gas (LPG) | 2267003050 | Industrial Equipment | Liquified Petroleum Gas | 0.00035521 | 1.3654
2017 | 24041 | Attain | Nonroad | Liquefied Petroleum Gas (LPG) | 2267003070 | Industrial Equipment | Liquified Petroleum Gas | 0.00049858 | 10.8586
2017 | 24041 | Attain | Nonroad | Liquefied Petroleum Gas (LPG) | 2267004066 | Lawn and Garden Equipment | Liquified Petroleum Gas | 0.003346 | 50.7064
2017 | 24041 | Attain | Nonroad | Liquefied Petroleum Gas (LPG) | 2267005055 | Agricultural Equipment | Liquified Petroleum Gas | 4.3892e-05 | 0.055307
2017 | 24041 | Attain | Nonroad | Liquefied Petroleum Gas (LPG) | 2267005060 | Agricultural Equipment | Liquified Petroleum Gas | 6.3595e-06 | 0.10772
2017 | 24041 | Attain | Nonroad | Liquefied Petroleum Gas (LPG) | 2267006005 | Commercial Equipment | Liquified Petroleum Gas | 0.023587 | 57.9139
2017 | 24041 | Attain | Nonroad | Liquefied Petroleum Gas (LPG) | 2267006010 | Commercial Equipment | Liquified Petroleum Gas | 0.0027754 | 12.6766
2017 | 24041 | Attain | Nonroad | Liquefied Petroleum Gas (LPG) | 2267006015 | Commercial Equipment | Liquified Petroleum Gas | 0.0014471 | 14.8022
2017 | 24041 | Attain | Nonroad | Liquefied Petroleum Gas (LPG) | 2267006025 | Commercial Equipment | Liquified Petroleum Gas | 0.0023957 | 18.3969
2017 | 24041 | Attain | Nonroad | Liquefied Petroleum Gas (LPG) | 2267006030 | Commercial Equipment | Liquified Petroleum Gas | 8.293e-05 | 0.25021
2017 | 24041 | Attain | Nonroad | Liquefied Petroleum Gas (LPG) | 2267006035 | Commercial Equipment | Liquified Petroleum Gas | 1.9658e-05 | 0.22717
2017 | 24041 | Attain | Nonroad | Marine Diesel Fuel | 2282020005 | Diesel | Recreational Marine Vessels | 0.1297 | 4667.9764
2017 | 24041 | Attain | Nonroad | Marine Diesel Fuel | 2282020010 | Diesel | Recreational Marine Vessels | 0.00088859 | 16.8561
2017 | 24041 | Attain | Nonroad | Nonroad Diesel Fuel | 2270002003 | Construction and Mining Equipment | Construction | 0.0016044 | 93.5717
2017 | 24041 | Attain | Nonroad | Nonroad Diesel Fuel | 2270002006 | Construction and Mining Equipment | Construction | 1.3795e-05 | 0.15238
2017 | 24041 | Attain | Nonroad | Nonroad Diesel Fuel | 2270002009 | Construction and Mining Equipment | Construction | 0.00020007 | 2.5101
2017 | 24041 | Attain | Nonroad | Nonroad Diesel Fuel | 2270002015 | Construction and Mining Equipment | Construction | 0.0045688 | 234.2242
2017 | 24041 | Attain | Nonroad | Nonroad Diesel Fuel | 2270002018 | Construction and Mining Equipment | Construction | 0.0034683 | 254.8518
2017 | 24041 | Attain | Nonroad | Nonroad Diesel Fuel | 2270002021 | Construction and Mining Equipment | Construction | 0.00039185 | 14.0724
2017 | 24041 | Attain | Nonroad | Nonroad Diesel Fuel | 2270002024 | Construction and Mining Equipment | Construction | 0.00020842 | 9.5827
2017 | 24041 | Attain | Nonroad | Nonroad Diesel Fuel | 2270002027 | Construction and Mining Equipment | Construction | 0.0011077 | 26.3151
2017 | 24041 | Attain | Nonroad | Nonroad Diesel Fuel | 2270002030 | Construction and Mining Equipment | Construction | 0.0031756 | 112.6092
2017 | 24041 | Attain | Nonroad | Nonroad Diesel Fuel | 2270002033 | Construction and Mining Equipment | Construction | 0.002245 | 123.638
2017 | 24041 | Attain | Nonroad | Nonroad Diesel Fuel | 2270002036 | Construction and Mining Equipment | Construction | 0.012308 | 949.3511
2017 | 24041 | Attain | Nonroad | Nonroad Diesel Fuel | 2270002039 | Construction and Mining Equipment | Construction | 0.00026033 | 7.894
2017 | 24041 | Attain | Nonroad | Nonroad Diesel Fuel | 2270002042 | Construction and Mining Equipment | Construction | 0.00010252 | 4.8335
2017 | 24041 | Attain | Nonroad | Nonroad Diesel Fuel | 2270002045 | Construction and Mining Equipment | Construction | 0.003632 | 216.9973
2017 | 24041 | Attain | Nonroad | Nonroad Diesel Fuel | 2270002048 | Construction and Mining Equipment | Construction | 0.0031225 | 236.2044
2017 | 24041 | Attain | Nonroad | Nonroad Diesel Fuel | 2270002051 | Construction and Mining Equipment | Construction | 0.0114 | 812.5096
2017 | 24041 | Attain | Nonroad | Nonroad Diesel Fuel | 2270002054 | Construction and Mining Equipment | Construction | 0.00078475 | 38.2056
2017 | 24041 | Attain | Nonroad | Nonroad Diesel Fuel | 2270002057 | Construction and Mining Equipment | Construction | 0.0065987 | 303.9052
2017 | 24041 | Attain | Nonroad | Nonroad Diesel Fuel | 2270002060 | Construction and Mining Equipment | Construction | 0.016123 | 1033.2197
2017 | 24041 | Attain | Nonroad | Nonroad Diesel Fuel | 2270002066 | Construction and Mining Equipment | Construction | 0.035313 | 693.1492
2017 | 24041 | Attain | Nonroad | Nonroad Diesel Fuel | 2270002069 | Construction and Mining Equipment | Construction | 0.012984 | 945.1774
2017 | 24041 | Attain | Nonroad | Nonroad Diesel Fuel | 2270002072 | Construction and Mining Equipment | Construction | 0.023641 | 544.0867
2017 | 24041 | Attain | Nonroad | Nonroad Diesel Fuel | 2270002075 | Construction and Mining Equipment | Construction | 0.0013878 | 101.4187
2017 | 24041 | Attain | Nonroad | Nonroad Diesel Fuel | 2270002078 | Construction and Mining Equipment | Construction | 7.2079e-05 | 1.6639
2017 | 24041 | Attain | Nonroad | Nonroad Diesel Fuel | 2270002081 | Construction and Mining Equipment | Construction | 0.0019678 | 105.7897
2017 | 24041 | Attain | Nonroad | Nonroad Diesel Fuel | 2270003010 | Industrial Equipment | Industrial | 0.0017482 | 42.2933
2017 | 24041 | Attain | Nonroad | Nonroad Diesel Fuel | 2270003020 | Industrial Equipment | Industrial | 0.0087001 | 613.5743
2017 | 24041 | Attain | Nonroad | Nonroad Diesel Fuel | 2270003030 | Industrial Equipment | Industrial | 0.0051108 | 267.9967
2017 | 24041 | Attain | Nonroad | Nonroad Diesel Fuel | 2270003040 | Industrial Equipment | Industrial | 0.0060496 | 271.7591
2017 | 24041 | Attain | Nonroad | Nonroad Diesel Fuel | 2270003050 | Industrial Equipment | Industrial | 0.00038315 | 10.4807
2017 | 24041 | Attain | Nonroad | Nonroad Diesel Fuel | 2270003060 | Industrial Equipment | Industrial | 0.01841 | 605.0719
2017 | 24041 | Attain | Nonroad | Nonroad Diesel Fuel | 2270003070 | Industrial Equipment | Industrial | 0.0047703 | 386.7138
2017 | 24041 | Attain | Nonroad | Nonroad Diesel Fuel | 2270004031 | Lawn and Garden Equipment | Lawn & Garden | 2.3754e-06 | 0.059537
2017 | 24041 | Attain | Nonroad | Nonroad Diesel Fuel | 2270004046 | Lawn and Garden Equipment | Lawn & Garden | 0.018786 | 417.3382
2017 | 24041 | Attain | Nonroad | Nonroad Diesel Fuel | 2270004056 | Lawn and Garden Equipment | Lawn & Garden | 0.0049404 | 86.1519
2017 | 24041 | Attain | Nonroad | Nonroad Diesel Fuel | 2270004066 | Lawn and Garden Equipment | Lawn & Garden | 0.011677 | 568.9151
2017 | 24041 | Attain | Nonroad | Nonroad Diesel Fuel | 2270004071 | Lawn and Garden Equipment | Lawn & Garden | 0.0020026 | 67.0325
2017 | 24041 | Attain | Nonroad | Nonroad Diesel Fuel | 2270004076 | Lawn and Garden Equipment | Lawn & Garden | 5.6303e-05 | 1.7021
2017 | 24041 | Attain | Nonroad | Nonroad Diesel Fuel | 2270005010 | Agricultural Equipment | Farm | 1.2629e-05 | 0.10794
2017 | 24041 | Attain | Nonroad | Nonroad Diesel Fuel | 2270005015 | Agricultural Equipment | Farm | 0.076391 | 4482.01
2017 | 24041 | Attain | Nonroad | Nonroad Diesel Fuel | 2270005020 | Agricultural Equipment | Farm | 0.0036461 | 401.8504
2017 | 24041 | Attain | Nonroad | Nonroad Diesel Fuel | 2270005025 | Agricultural Equipment | Farm | 2.8961e-05 | 2.2243
2017 | 24041 | Attain | Nonroad | Nonroad Diesel Fuel | 2270005030 | Agricultural Equipment | Farm | 5.6455e-06 | 0.46725
2017 | 24041 | Attain | Nonroad | Nonroad Diesel Fuel | 2270005035 | Agricultural Equipment | Farm | 0.00037063 | 34.0787
2017 | 24041 | Attain | Nonroad | Nonroad Diesel Fuel | 2270005040 | Agricultural Equipment | Farm | 7.8361e-07 | 0.094285
2017 | 24041 | Attain | Nonroad | Nonroad Diesel Fuel | 2270005045 | Agricultural Equipment | Farm | 0.00033359 | 31.5102
2017 | 24041 | Attain | Nonroad | Nonroad Diesel Fuel | 2270005055 | Agricultural Equipment | Farm | 0.00098632 | 87.6878
2017 | 24041 | Attain | Nonroad | Nonroad Diesel Fuel | 2270005060 | Agricultural Equipment | Farm | 0.0014959 | 64.6585
2017 | 24041 | Attain | Nonroad | Nonroad Diesel Fuel | 2270006005 | Commercial Equipment | Light Commercial | 0.012043 | 440.3914
2017 | 24041 | Attain | Nonroad | Nonroad Diesel Fuel | 2270006010 | Commercial Equipment | Light Commercial | 0.0028402 | 103.9404
2017 | 24041 | Attain | Nonroad | Nonroad Diesel Fuel | 2270006015 | Commercial Equipment | Light Commercial | 0.0079713 | 288.3699
2017 | 24041 | Attain | Nonroad | Nonroad Diesel Fuel | 2270006025 | Commercial Equipment | Light Commercial | 0.0067311 | 146.4142
2017 | 24041 | Attain | Nonroad | Nonroad Diesel Fuel | 2270006030 | Commercial Equipment | Light Commercial | 0.00033483 | 14.0814
2017 | 24041 | Attain | Nonroad | Nonroad Diesel Fuel | 2270006035 | Commercial Equipment | Light Commercial | 0.00038736 | 12.4631
2017 | 24041 | Attain | Nonroad | Nonroad Diesel Fuel | 2270007015 | Logging Equipment | Logging | 0.0040755 | 267.0999
2017 | 24041 | Attain | Point | Gasoline | 2265008005 | Airport Ground Support Equipment | Airport Service | 9.0612e-05 | 0.30729
2017 | 24041 | Attain | Point | Liquefied Petroleum Gas (LPG) | 2267008005 | Airport Ground Support Equipment | Liquified Petroleum Gas | 1.023e-05 | 0.17146
2017 | 24041 | Attain | Point | Nonroad Diesel Fuel | 2270008005 | Airport Ground Support Equipment | Airport Service | 0.00017808 | 9.4836
2017 | 24043 | Attain | Nonroad | Compressed Natural Gas (CNG) | 2268002081 | Construction and Mining Equipment | Compressed Natural Gas | 0.0078396 | 0.11532
2017 | 24043 | Attain | Nonroad | Compressed Natural Gas (CNG) | 2268003020 | Industrial Equipment | Compressed Natural Gas | 3.491 | 566.9178
2017 | 24043 | Attain | Nonroad | Compressed Natural Gas (CNG) | 2268003030 | Industrial Equipment | Compressed Natural Gas | 0.002835 | 0.48028
2017 | 24043 | Attain | Nonroad | Compressed Natural Gas (CNG) | 2268003040 | Industrial Equipment | Compressed Natural Gas | 0.0014247 | 0.26172
2017 | 24043 | Attain | Nonroad | Compressed Natural Gas (CNG) | 2268003060 | Industrial Equipment | Compressed Natural Gas | 0.0057075 | 0.90915
2017 | 24043 | Attain | Nonroad | Compressed Natural Gas (CNG) | 2268003070 | Industrial Equipment | Compressed Natural Gas | 0.01304 | 3.2078
2017 | 24043 | Attain | Nonroad | Compressed Natural Gas (CNG) | 2268005055 | Agricultural Equipment | Compressed Natural Gas | 0.0069348 | 0.092114
2017 | 24043 | Attain | Nonroad | Compressed Natural Gas (CNG) | 2268005060 | Agricultural Equipment | Compressed Natural Gas | 0.051476 | 9.9971
2017 | 24043 | Attain | Nonroad | Compressed Natural Gas (CNG) | 2268006005 | Commercial Equipment | Compressed Natural Gas | 1.5128 | 39.2612
2017 | 24043 | Attain | Nonroad | Compressed Natural Gas (CNG) | 2268006010 | Commercial Equipment | Compressed Natural Gas | 0.045747 | 1.8744
2017 | 24043 | Attain | Nonroad | Compressed Natural Gas (CNG) | 2268006015 | Commercial Equipment | Compressed Natural Gas | 0.023778 | 2.7402
2017 | 24043 | Attain | Nonroad | Compressed Natural Gas (CNG) | 2268006020 | Commercial Equipment | Compressed Natural Gas | 0.46499 | 97.3069
2017 | 24043 | Attain | Nonroad | Compressed Natural Gas (CNG) | 2268010010 | Industrial Equipment | Compressed Natural Gas | 0.011745 | 2.669
2017 | 24043 | Attain | Nonroad | Gasoline | 2260001010 | Recreational Equipment | Recreational | 0.62709 | 180.1839
2017 | 24043 | Attain | Nonroad | Gasoline | 2260001030 | Recreational Equipment | Recreational | 0.19155 | 77.3818
2017 | 24043 | Attain | Nonroad | Gasoline | 2260001060 | Recreational Equipment | Recreational | 0.087186 | 112.1272
2017 | 24043 | Attain | Nonroad | Gasoline | 2260002006 | Construction and Mining Equipment | Construction | 0.024233 | 15.0359
2017 | 24043 | Attain | Nonroad | Gasoline | 2260002009 | Construction and Mining Equipment | Construction | 0.0020111 | 0.97396
2017 | 24043 | Attain | Nonroad | Gasoline | 2260002021 | Construction and Mining Equipment | Construction | 0.0024371 | 1.1642
2017 | 24043 | Attain | Nonroad | Gasoline | 2260002027 | Construction and Mining Equipment | Construction | 1.8024e-05 | 0.0080664
2017 | 24043 | Attain | Nonroad | Gasoline | 2260002039 | Construction and Mining Equipment | Construction | 0.069472 | 38.7922
2017 | 24043 | Attain | Nonroad | Gasoline | 2260002054 | Construction and Mining Equipment | Construction | 0.00050796 | 0.22734
2017 | 24043 | Attain | Nonroad | Gasoline | 2260003030 | Industrial Equipment | Industrial | 0.0034575 | 1.5474
2017 | 24043 | Attain | Nonroad | Gasoline | 2260003040 | Industrial Equipment | Industrial | 0.00026457 | 0.11841
2017 | 24043 | Attain | Nonroad | Gasoline | 2260004015 | Lawn and Garden Equipment | Lawn & Garden | 0.0086101 | 4.7155
2017 | 24043 | Attain | Nonroad | Gasoline | 2260004016 | Lawn and Garden Equipment | Lawn & Garden | 0.057729 | 31.0263
2017 | 24043 | Attain | Nonroad | Gasoline | 2260004020 | Lawn and Garden Equipment | Lawn & Garden | 0.12118 | 62.9606
2017 | 24043 | Attain | Nonroad | Gasoline | 2260004021 | Lawn and Garden Equipment | Lawn & Garden | 0.54586 | 298.8072
2017 | 24043 | Attain | Nonroad | Gasoline | 2260004025 | Lawn and Garden Equipment | Lawn & Garden | 0.14887 | 87.4386
2017 | 24043 | Attain | Nonroad | Gasoline | 2260004026 | Lawn and Garden Equipment | Lawn & Garden | 0.51651 | 261.1175
2017 | 24043 | Attain | Nonroad | Gasoline | 2260004030 | Lawn and Garden Equipment | Lawn & Garden | 0.10493 | 56.2753
2017 | 24043 | Attain | Nonroad | Gasoline | 2260004031 | Lawn and Garden Equipment | Lawn & Garden | 0.45587 | 243.8212
2017 | 24043 | Attain | Nonroad | Gasoline | 2260004035 | Lawn and Garden Equipment | Lawn & Garden | 0.19017 | 27.8437
2017 | 24043 | Attain | Nonroad | Gasoline | 2260004036 | Lawn and Garden Equipment | Lawn & Garden | 0.60637 | 88.7777
2017 | 24043 | Attain | Nonroad | Gasoline | 2260004071 | Lawn and Garden Equipment | Lawn & Garden | 0.00026074 | 0.1301
2017 | 24043 | Attain | Nonroad | Gasoline | 2260005035 | Agricultural Equipment | Farm | 0.00086121 | 0.52372
2017 | 24043 | Attain | Nonroad | Gasoline | 2260006005 | Commercial Equipment | Light Commercial | 0.013332 | 6.6008
2017 | 24043 | Attain | Nonroad | Gasoline | 2260006010 | Commercial Equipment | Light Commercial | 0.085079 | 44.0344
2017 | 24043 | Attain | Nonroad | Gasoline | 2260006015 | Commercial Equipment | Light Commercial | 3.4125e-05 | 0.015273
2017 | 24043 | Attain | Nonroad | Gasoline | 2260006035 | Commercial Equipment | Light Commercial | 0.00059525 | 0.2664
2017 | 24043 | Attain | Nonroad | Gasoline | 2260007005 | Logging Equipment | Logging | 0.0035371 | 2.0421
2017 | 24043 | Attain | Nonroad | Gasoline | 2265001010 | Recreational Equipment | Recreational | 0.11915 | 84.0341
2017 | 24043 | Attain | Nonroad | Gasoline | 2265001030 | Recreational Equipment | Recreational | 0.87799 | 798.8941
2017 | 24043 | Attain | Nonroad | Gasoline | 2265001050 | Recreational Equipment | Recreational | 0.20619 | 273.2781
2017 | 24043 | Attain | Nonroad | Gasoline | 2265001060 | Recreational Equipment | Recreational | 0.11796 | 107.152
2017 | 24043 | Attain | Nonroad | Gasoline | 2265002003 | Construction and Mining Equipment | Construction | 0.0082105 | 13.3286
2017 | 24043 | Attain | Nonroad | Gasoline | 2265002006 | Construction and Mining Equipment | Construction | 6.5612e-05 | 0.099486
2017 | 24043 | Attain | Nonroad | Gasoline | 2265002009 | Construction and Mining Equipment | Construction | 0.017741 | 25.0394
2017 | 24043 | Attain | Nonroad | Gasoline | 2265002015 | Construction and Mining Equipment | Construction | 0.014477 | 23.5742
2017 | 24043 | Attain | Nonroad | Gasoline | 2265002021 | Construction and Mining Equipment | Construction | 0.032375 | 47.0468
2017 | 24043 | Attain | Nonroad | Gasoline | 2265002024 | Construction and Mining Equipment | Construction | 0.014045 | 19.8102
2017 | 24043 | Attain | Nonroad | Gasoline | 2265002027 | Construction and Mining Equipment | Construction | 0.00076492 | 1.0325
2017 | 24043 | Attain | Nonroad | Gasoline | 2265002030 | Construction and Mining Equipment | Construction | 0.026617 | 41.4566
2017 | 24043 | Attain | Nonroad | Gasoline | 2265002033 | Construction and Mining Equipment | Construction | 0.012684 | 15.3755
2017 | 24043 | Attain | Nonroad | Gasoline | 2265002039 | Construction and Mining Equipment | Construction | 0.059967 | 86.3866
2017 | 24043 | Attain | Nonroad | Gasoline | 2265002042 | Construction and Mining Equipment | Construction | 0.030398 | 41.4852
2017 | 24043 | Attain | Nonroad | Gasoline | 2265002045 | Construction and Mining Equipment | Construction | 0.002401 | 3.3416
2017 | 24043 | Attain | Nonroad | Gasoline | 2265002054 | Construction and Mining Equipment | Construction | 0.0039453 | 5.6113
2017 | 24043 | Attain | Nonroad | Gasoline | 2265002057 | Construction and Mining Equipment | Construction | 0.0017261 | 5.0142
2017 | 24043 | Attain | Nonroad | Gasoline | 2265002060 | Construction and Mining Equipment | Construction | 0.0013899 | 11.8928
2017 | 24043 | Attain | Nonroad | Gasoline | 2265002066 | Construction and Mining Equipment | Construction | 0.01892 | 28.3575
2017 | 24043 | Attain | Nonroad | Gasoline | 2265002072 | Construction and Mining Equipment | Construction | 0.013499 | 19.7641
2017 | 24043 | Attain | Nonroad | Gasoline | 2265002078 | Construction and Mining Equipment | Construction | 0.0053048 | 6.476
2017 | 24043 | Attain | Nonroad | Gasoline | 2265002081 | Construction and Mining Equipment | Construction | 0.0044106 | 4.732
2017 | 24043 | Attain | Nonroad | Gasoline | 2265003010 | Industrial Equipment | Industrial | 0.085957 | 171.5198
2017 | 24043 | Attain | Nonroad | Gasoline | 2265003020 | Industrial Equipment | Industrial | 0.061782 | 649.117
2017 | 24043 | Attain | Nonroad | Gasoline | 2265003030 | Industrial Equipment | Industrial | 0.051279 | 139.4835
2017 | 24043 | Attain | Nonroad | Gasoline | 2265003040 | Industrial Equipment | Industrial | 0.19725 | 261.9884
2017 | 24043 | Attain | Nonroad | Gasoline | 2265003050 | Industrial Equipment | Industrial | 0.0055624 | 12.0211
2017 | 24043 | Attain | Nonroad | Gasoline | 2265003060 | Industrial Equipment | Industrial | 0.0029907 | 4.4176
2017 | 24043 | Attain | Nonroad | Gasoline | 2265003070 | Industrial Equipment | Industrial | 0.0040516 | 57.3271
2017 | 24043 | Attain | Nonroad | Gasoline | 2265004010 | Lawn and Garden Equipment | Lawn & Garden | 0.74649 | 795.3782
2017 | 24043 | Attain | Nonroad | Gasoline | 2265004011 | Lawn and Garden Equipment | Lawn & Garden | 0.56466 | 763.2742
2017 | 24043 | Attain | Nonroad | Gasoline | 2265004015 | Lawn and Garden Equipment | Lawn & Garden | 0.064261 | 68.4437
2017 | 24043 | Attain | Nonroad | Gasoline | 2265004016 | Lawn and Garden Equipment | Lawn & Garden | 0.35984 | 452.7463
2017 | 24043 | Attain | Nonroad | Gasoline | 2265004025 | Lawn and Garden Equipment | Lawn & Garden | 0.0035007 | 4.4213
2017 | 24043 | Attain | Nonroad | Gasoline | 2265004026 | Lawn and Garden Equipment | Lawn & Garden | 0.012536 | 17.6793
2017 | 24043 | Attain | Nonroad | Gasoline | 2265004030 | Lawn and Garden Equipment | Lawn & Garden | 0.0066671 | 8.4348
2017 | 24043 | Attain | Nonroad | Gasoline | 2265004031 | Lawn and Garden Equipment | Lawn & Garden | 0.42842 | 725.4652
2017 | 24043 | Attain | Nonroad | Gasoline | 2265004035 | Lawn and Garden Equipment | Lawn & Garden | 0.17036 | 90.0168
2017 | 24043 | Attain | Nonroad | Gasoline | 2265004036 | Lawn and Garden Equipment | Lawn & Garden | 0.54324 | 287.0096
2017 | 24043 | Attain | Nonroad | Gasoline | 2265004040 | Lawn and Garden Equipment | Lawn & Garden | 0.11123 | 161.5438
2017 | 24043 | Attain | Nonroad | Gasoline | 2265004041 | Lawn and Garden Equipment | Lawn & Garden | 0.064484 | 96.9737
2017 | 24043 | Attain | Nonroad | Gasoline | 2265004046 | Lawn and Garden Equipment | Lawn & Garden | 0.085076 | 109.7646
2017 | 24043 | Attain | Nonroad | Gasoline | 2265004051 | Lawn and Garden Equipment | Lawn & Garden | 0.043412 | 52.1156
2017 | 24043 | Attain | Nonroad | Gasoline | 2265004055 | Lawn and Garden Equipment | Lawn & Garden | 1.4875 | 2165.3636
2017 | 24043 | Attain | Nonroad | Gasoline | 2265004056 | Lawn and Garden Equipment | Lawn & Garden | 0.87615 | 1317.8758
2017 | 24043 | Attain | Nonroad | Gasoline | 2265004066 | Lawn and Garden Equipment | Lawn & Garden | 0.098038 | 220.0509
2017 | 24043 | Attain | Nonroad | Gasoline | 2265004071 | Lawn and Garden Equipment | Lawn & Garden | 2.6986 | 4254.1888
2017 | 24043 | Attain | Nonroad | Gasoline | 2265004075 | Lawn and Garden Equipment | Lawn & Garden | 0.06772 | 76.9709
2017 | 24043 | Attain | Nonroad | Gasoline | 2265004076 | Lawn and Garden Equipment | Lawn & Garden | 0.11324 | 130.7241
2017 | 24043 | Attain | Nonroad | Gasoline | 2265005010 | Agricultural Equipment | Farm | 0.0008672 | 1.274
2017 | 24043 | Attain | Nonroad | Gasoline | 2265005015 | Agricultural Equipment | Farm | 0.0011347 | 4.9299
2017 | 24043 | Attain | Nonroad | Gasoline | 2265005020 | Agricultural Equipment | Farm | 4.2279e-05 | 0.039546
2017 | 24043 | Attain | Nonroad | Gasoline | 2265005025 | Agricultural Equipment | Farm | 0.0037924 | 3.5402
2017 | 24043 | Attain | Nonroad | Gasoline | 2265005030 | Agricultural Equipment | Farm | 0.00072961 | 1.0474
2017 | 24043 | Attain | Nonroad | Gasoline | 2265005035 | Agricultural Equipment | Farm | 0.010422 | 11.6053
2017 | 24043 | Attain | Nonroad | Gasoline | 2265005040 | Agricultural Equipment | Farm | 0.053337 | 26.0179
2017 | 24043 | Attain | Nonroad | Gasoline | 2265005045 | Agricultural Equipment | Farm | 0.0060059 | 5.6065
2017 | 24043 | Attain | Nonroad | Gasoline | 2265005055 | Agricultural Equipment | Farm | 0.0078862 | 8.0007
2017 | 24043 | Attain | Nonroad | Gasoline | 2265005060 | Agricultural Equipment | Farm | 0.00094561 | 8.5504
2017 | 24043 | Attain | Nonroad | Gasoline | 2265006005 | Commercial Equipment | Light Commercial | 0.98486 | 1358.1862
2017 | 24043 | Attain | Nonroad | Gasoline | 2265006010 | Commercial Equipment | Light Commercial | 0.23132 | 339.8059
2017 | 24043 | Attain | Nonroad | Gasoline | 2265006015 | Commercial Equipment | Light Commercial | 0.10671 | 179.6782
2017 | 24043 | Attain | Nonroad | Gasoline | 2265006025 | Commercial Equipment | Light Commercial | 0.2459 | 386.2597
2017 | 24043 | Attain | Nonroad | Gasoline | 2265006030 | Commercial Equipment | Light Commercial | 0.43319 | 610.2798
2017 | 24043 | Attain | Nonroad | Gasoline | 2265006035 | Commercial Equipment | Light Commercial | 0.020069 | 28.6333
2017 | 24043 | Attain | Nonroad | Gasoline | 2265007010 | Logging Equipment | Logging | 0.0047405 | 4.9211
2017 | 24043 | Attain | Nonroad | Gasoline | 2265007015 | Logging Equipment | Logging | 4.1265e-05 | 0.052447
2017 | 24043 | Attain | Nonroad | Gasoline | 2265010010 | Industrial Equipment | Industrial | 0.0031985 | 3.9339
2017 | 24043 | Attain | Nonroad | Gasoline | 2282005010 | Gasoline 2-Stroke | Recreational Marine Vessels | 1.3203 | 1123.3353
2017 | 24043 | Attain | Nonroad | Gasoline | 2282005015 | Gasoline 2-Stroke | Recreational Marine Vessels | 0.55573 | 474.0996
2017 | 24043 | Attain | Nonroad | Gasoline | 2282010005 | Gasoline 4-Stroke | Recreational Marine Vessels | 0.20877 | 350.2088
2017 | 24043 | Attain | Nonroad | Gasoline | 2285004015 | Gasoline, 4-Stroke | Railway Maintenance | 0.0059084 | 8.7606
2017 | 24043 | Attain | Nonroad | Liquefied Petroleum Gas (LPG) | 2267001060 | Recreational Equipment | Liquified Petroleum Gas | 0.0038453 | 7.364
2017 | 24043 | Attain | Nonroad | Liquefied Petroleum Gas (LPG) | 2267002003 | Construction and Mining Equipment | Liquified Petroleum Gas | 0.00041994 | 1.9548
2017 | 24043 | Attain | Nonroad | Liquefied Petroleum Gas (LPG) | 2267002015 | Construction and Mining Equipment | Liquified Petroleum Gas | 0.00022523 | 3.2691
2017 | 24043 | Attain | Nonroad | Liquefied Petroleum Gas (LPG) | 2267002021 | Construction and Mining Equipment | Liquified Petroleum Gas | 0.00033393 | 0.57732
2017 | 24043 | Attain | Nonroad | Liquefied Petroleum Gas (LPG) | 2267002024 | Construction and Mining Equipment | Liquified Petroleum Gas | 6.1136e-05 | 0.3347
2017 | 24043 | Attain | Nonroad | Liquefied Petroleum Gas (LPG) | 2267002030 | Construction and Mining Equipment | Liquified Petroleum Gas | 0.0013531 | 6.0454
2017 | 24043 | Attain | Nonroad | Liquefied Petroleum Gas (LPG) | 2267002033 | Construction and Mining Equipment | Liquified Petroleum Gas | 0.0025883 | 3.0365
2017 | 24043 | Attain | Nonroad | Liquefied Petroleum Gas (LPG) | 2267002039 | Construction and Mining Equipment | Liquified Petroleum Gas | 0.00028113 | 5.5931
2017 | 24043 | Attain | Nonroad | Liquefied Petroleum Gas (LPG) | 2267002045 | Construction and Mining Equipment | Liquified Petroleum Gas | 0.0013048 | 2.279
2017 | 24043 | Attain | Nonroad | Liquefied Petroleum Gas (LPG) | 2267002054 | Construction and Mining Equipment | Liquified Petroleum Gas | 0.00019505 | 0.37353
2017 | 24043 | Attain | Nonroad | Liquefied Petroleum Gas (LPG) | 2267002057 | Construction and Mining Equipment | Liquified Petroleum Gas | 0.001069 | 3.8841
2017 | 24043 | Attain | Nonroad | Liquefied Petroleum Gas (LPG) | 2267002060 | Construction and Mining Equipment | Liquified Petroleum Gas | 0.00088066 | 9.3792
2017 | 24043 | Attain | Nonroad | Liquefied Petroleum Gas (LPG) | 2267002066 | Construction and Mining Equipment | Liquified Petroleum Gas | 6.1967e-05 | 0.98682
2017 | 24043 | Attain | Nonroad | Liquefied Petroleum Gas (LPG) | 2267002072 | Construction and Mining Equipment | Liquified Petroleum Gas | 0.0045955 | 8.4483
2017 | 24043 | Attain | Nonroad | Liquefied Petroleum Gas (LPG) | 2267002081 | Construction and Mining Equipment | Liquified Petroleum Gas | 0.0025615 | 3.5455
2017 | 24043 | Attain | Nonroad | Liquefied Petroleum Gas (LPG) | 2267003010 | Industrial Equipment | Liquified Petroleum Gas | 0.030166 | 92.8631
2017 | 24043 | Attain | Nonroad | Liquefied Petroleum Gas (LPG) | 2267003020 | Industrial Equipment | Liquified Petroleum Gas | 0.59972 | 8446.9119
2017 | 24043 | Attain | Nonroad | Liquefied Petroleum Gas (LPG) | 2267003030 | Industrial Equipment | Liquified Petroleum Gas | 0.0035705 | 62.9262
2017 | 24043 | Attain | Nonroad | Liquefied Petroleum Gas (LPG) | 2267003040 | Industrial Equipment | Liquified Petroleum Gas | 0.0011944 | 19.8492
2017 | 24043 | Attain | Nonroad | Liquefied Petroleum Gas (LPG) | 2267003050 | Industrial Equipment | Liquified Petroleum Gas | 0.0012753 | 4.9022
2017 | 24043 | Attain | Nonroad | Liquefied Petroleum Gas (LPG) | 2267003070 | Industrial Equipment | Liquified Petroleum Gas | 0.0017901 | 38.9857
2017 | 24043 | Attain | Nonroad | Liquefied Petroleum Gas (LPG) | 2267004066 | Lawn and Garden Equipment | Liquified Petroleum Gas | 0.0047861 | 72.5293
2017 | 24043 | Attain | Nonroad | Liquefied Petroleum Gas (LPG) | 2267005055 | Agricultural Equipment | Liquified Petroleum Gas | 4.0112e-05 | 0.050544
2017 | 24043 | Attain | Nonroad | Liquefied Petroleum Gas (LPG) | 2267005060 | Agricultural Equipment | Liquified Petroleum Gas | 5.8118e-06 | 0.098445
2017 | 24043 | Attain | Nonroad | Liquefied Petroleum Gas (LPG) | 2267006005 | Commercial Equipment | Liquified Petroleum Gas | 0.053159 | 130.5224
2017 | 24043 | Attain | Nonroad | Liquefied Petroleum Gas (LPG) | 2267006010 | Commercial Equipment | Liquified Petroleum Gas | 0.006255 | 28.5697
2017 | 24043 | Attain | Nonroad | Liquefied Petroleum Gas (LPG) | 2267006015 | Commercial Equipment | Liquified Petroleum Gas | 0.0032614 | 33.3601
2017 | 24043 | Attain | Nonroad | Liquefied Petroleum Gas (LPG) | 2267006025 | Commercial Equipment | Liquified Petroleum Gas | 0.0053993 | 41.4618
2017 | 24043 | Attain | Nonroad | Liquefied Petroleum Gas (LPG) | 2267006030 | Commercial Equipment | Liquified Petroleum Gas | 0.0001869 | 0.5639
2017 | 24043 | Attain | Nonroad | Liquefied Petroleum Gas (LPG) | 2267006035 | Commercial Equipment | Liquified Petroleum Gas | 4.4305e-05 | 0.51197
2017 | 24043 | Attain | Nonroad | Liquefied Petroleum Gas (LPG) | 2285006015 | LPG | Liquified Petroleum Gas | 6.1554e-05 | 0.26593
2017 | 24043 | Attain | Nonroad | Marine Diesel Fuel | 2282020005 | Diesel | Recreational Marine Vessels | 0.0073938 | 266.1079
2017 | 24043 | Attain | Nonroad | Marine Diesel Fuel | 2282020010 | Diesel | Recreational Marine Vessels | 0.00011718 | 2.2228
2017 | 24043 | Attain | Nonroad | Nonroad Diesel Fuel | 2270001060 | Recreational Equipment | Recreational | 0.0046617 | 115.2445
2017 | 24043 | Attain | Nonroad | Nonroad Diesel Fuel | 2270002003 | Construction and Mining Equipment | Construction | 0.0040088 | 233.7929
2017 | 24043 | Attain | Nonroad | Nonroad Diesel Fuel | 2270002006 | Construction and Mining Equipment | Construction | 3.4469e-05 | 0.38073
2017 | 24043 | Attain | Nonroad | Nonroad Diesel Fuel | 2270002009 | Construction and Mining Equipment | Construction | 0.00049988 | 6.2716
2017 | 24043 | Attain | Nonroad | Nonroad Diesel Fuel | 2270002015 | Construction and Mining Equipment | Construction | 0.011415 | 585.219
2017 | 24043 | Attain | Nonroad | Nonroad Diesel Fuel | 2270002018 | Construction and Mining Equipment | Construction | 0.0086657 | 636.758
2017 | 24043 | Attain | Nonroad | Nonroad Diesel Fuel | 2270002021 | Construction and Mining Equipment | Construction | 0.00097904 | 35.1606
2017 | 24043 | Attain | Nonroad | Nonroad Diesel Fuel | 2270002024 | Construction and Mining Equipment | Construction | 0.00052074 | 23.9428
2017 | 24043 | Attain | Nonroad | Nonroad Diesel Fuel | 2270002027 | Construction and Mining Equipment | Construction | 0.0027677 | 65.7494
2017 | 24043 | Attain | Nonroad | Nonroad Diesel Fuel | 2270002030 | Construction and Mining Equipment | Construction | 0.0079343 | 281.3589
2017 | 24043 | Attain | Nonroad | Nonroad Diesel Fuel | 2270002033 | Construction and Mining Equipment | Construction | 0.0056093 | 308.9146
2017 | 24043 | Attain | Nonroad | Nonroad Diesel Fuel | 2270002036 | Construction and Mining Equipment | Construction | 0.030753 | 2371.9936
2017 | 24043 | Attain | Nonroad | Nonroad Diesel Fuel | 2270002039 | Construction and Mining Equipment | Construction | 0.00065044 | 19.7234
2017 | 24043 | Attain | Nonroad | Nonroad Diesel Fuel | 2270002042 | Construction and Mining Equipment | Construction | 0.00025615 | 12.0767
2017 | 24043 | Attain | Nonroad | Nonroad Diesel Fuel | 2270002045 | Construction and Mining Equipment | Construction | 0.0090746 | 542.1768
2017 | 24043 | Attain | Nonroad | Nonroad Diesel Fuel | 2270002048 | Construction and Mining Equipment | Construction | 0.0078016 | 590.1665
2017 | 24043 | Attain | Nonroad | Nonroad Diesel Fuel | 2270002051 | Construction and Mining Equipment | Construction | 0.028484 | 2030.0891
2017 | 24043 | Attain | Nonroad | Nonroad Diesel Fuel | 2270002054 | Construction and Mining Equipment | Construction | 0.0019607 | 95.4584
2017 | 24043 | Attain | Nonroad | Nonroad Diesel Fuel | 2270002057 | Construction and Mining Equipment | Construction | 0.016487 | 759.3197
2017 | 24043 | Attain | Nonroad | Nonroad Diesel Fuel | 2270002060 | Construction and Mining Equipment | Construction | 0.040283 | 2581.5423
2017 | 24043 | Attain | Nonroad | Nonroad Diesel Fuel | 2270002066 | Construction and Mining Equipment | Construction | 0.08823 | 1731.8622
2017 | 24043 | Attain | Nonroad | Nonroad Diesel Fuel | 2270002069 | Construction and Mining Equipment | Construction | 0.03244 | 2361.5653
2017 | 24043 | Attain | Nonroad | Nonroad Diesel Fuel | 2270002072 | Construction and Mining Equipment | Construction | 0.059067 | 1359.4232
2017 | 24043 | Attain | Nonroad | Nonroad Diesel Fuel | 2270002075 | Construction and Mining Equipment | Construction | 0.0034674 | 253.3989
2017 | 24043 | Attain | Nonroad | Nonroad Diesel Fuel | 2270002078 | Construction and Mining Equipment | Construction | 0.00018009 | 4.1573
2017 | 24043 | Attain | Nonroad | Nonroad Diesel Fuel | 2270002081 | Construction and Mining Equipment | Construction | 0.0049167 | 264.3199
2017 | 24043 | Attain | Nonroad | Nonroad Diesel Fuel | 2270003010 | Industrial Equipment | Industrial | 0.0062765 | 151.8465
2017 | 24043 | Attain | Nonroad | Nonroad Diesel Fuel | 2270003020 | Industrial Equipment | Industrial | 0.031236 | 2202.9275
2017 | 24043 | Attain | Nonroad | Nonroad Diesel Fuel | 2270003030 | Industrial Equipment | Industrial | 0.01835 | 962.1934
2017 | 24043 | Attain | Nonroad | Nonroad Diesel Fuel | 2270003040 | Industrial Equipment | Industrial | 0.02172 | 975.7016
2017 | 24043 | Attain | Nonroad | Nonroad Diesel Fuel | 2270003050 | Industrial Equipment | Industrial | 0.0013756 | 37.6291
2017 | 24043 | Attain | Nonroad | Nonroad Diesel Fuel | 2270003060 | Industrial Equipment | Industrial | 0.072204 | 2373.0853
2017 | 24043 | Attain | Nonroad | Nonroad Diesel Fuel | 2270003070 | Industrial Equipment | Industrial | 0.017127 | 1388.4256
2017 | 24043 | Attain | Nonroad | Nonroad Diesel Fuel | 2270004031 | Lawn and Garden Equipment | Lawn & Garden | 3.3977e-06 | 0.08516
2017 | 24043 | Attain | Nonroad | Nonroad Diesel Fuel | 2270004036 | Lawn and Garden Equipment | Lawn & Garden | 0.00039933 | 22.369
2017 | 24043 | Attain | Nonroad | Nonroad Diesel Fuel | 2270004046 | Lawn and Garden Equipment | Lawn & Garden | 0.026871 | 596.9521
2017 | 24043 | Attain | Nonroad | Nonroad Diesel Fuel | 2270004056 | Lawn and Garden Equipment | Lawn & Garden | 0.0070667 | 123.2299
2017 | 24043 | Attain | Nonroad | Nonroad Diesel Fuel | 2270004066 | Lawn and Garden Equipment | Lawn & Garden | 0.016703 | 813.7646
2017 | 24043 | Attain | Nonroad | Nonroad Diesel Fuel | 2270004071 | Lawn and Garden Equipment | Lawn & Garden | 0.0028645 | 95.882
2017 | 24043 | Attain | Nonroad | Nonroad Diesel Fuel | 2270004076 | Lawn and Garden Equipment | Lawn & Garden | 8.0534e-05 | 2.4347
2017 | 24043 | Attain | Nonroad | Nonroad Diesel Fuel | 2270005010 | Agricultural Equipment | Farm | 1.1541e-05 | 0.098646
2017 | 24043 | Attain | Nonroad | Nonroad Diesel Fuel | 2270005015 | Agricultural Equipment | Farm | 0.069812 | 4095.9892
2017 | 24043 | Attain | Nonroad | Nonroad Diesel Fuel | 2270005020 | Agricultural Equipment | Farm | 0.0033321 | 367.2403
2017 | 24043 | Attain | Nonroad | Nonroad Diesel Fuel | 2270005025 | Agricultural Equipment | Farm | 2.6467e-05 | 2.0327
2017 | 24043 | Attain | Nonroad | Nonroad Diesel Fuel | 2270005030 | Agricultural Equipment | Farm | 5.1593e-06 | 0.42701
2017 | 24043 | Attain | Nonroad | Nonroad Diesel Fuel | 2270005035 | Agricultural Equipment | Farm | 0.00033871 | 31.1436
2017 | 24043 | Attain | Nonroad | Nonroad Diesel Fuel | 2270005040 | Agricultural Equipment | Farm | 7.1612e-07 | 0.086165
2017 | 24043 | Attain | Nonroad | Nonroad Diesel Fuel | 2270005045 | Agricultural Equipment | Farm | 0.00030486 | 28.7964
2017 | 24043 | Attain | Nonroad | Nonroad Diesel Fuel | 2270005055 | Agricultural Equipment | Farm | 0.00090137 | 80.1355
2017 | 24043 | Attain | Nonroad | Nonroad Diesel Fuel | 2270005060 | Agricultural Equipment | Farm | 0.001367 | 59.0897
2017 | 24043 | Attain | Nonroad | Nonroad Diesel Fuel | 2270006005 | Commercial Equipment | Light Commercial | 0.027143 | 992.5238
2017 | 24043 | Attain | Nonroad | Nonroad Diesel Fuel | 2270006010 | Commercial Equipment | Light Commercial | 0.0064011 | 234.2537
2017 | 24043 | Attain | Nonroad | Nonroad Diesel Fuel | 2270006015 | Commercial Equipment | Light Commercial | 0.017965 | 649.9084
2017 | 24043 | Attain | Nonroad | Nonroad Diesel Fuel | 2270006025 | Commercial Equipment | Light Commercial | 0.01517 | 329.9783
2017 | 24043 | Attain | Nonroad | Nonroad Diesel Fuel | 2270006030 | Commercial Equipment | Light Commercial | 0.00075462 | 31.7356
2017 | 24043 | Attain | Nonroad | Nonroad Diesel Fuel | 2270006035 | Commercial Equipment | Light Commercial | 0.00087301 | 28.0886
2017 | 24043 | Attain | Nonroad | Nonroad Diesel Fuel | 2270007015 | Logging Equipment | Logging | 0.0017145 | 112.3645
2017 | 24043 | Attain | Nonroad | Nonroad Diesel Fuel | 2270010010 | Industrial Equipment | Industrial | 0.001678 | 53.3041
2017 | 24043 | Attain | Nonroad | Nonroad Diesel Fuel | 2285002015 | Diesel | Railway Maintenance | 0.0066487 | 148.2277
2017 | 24043 | Attain | Point | Gasoline | 2265008005 | Airport Ground Support Equipment | Airport Service | 0.0005334 | 1.7946
2017 | 24043 | Attain | Point | Liquefied Petroleum Gas (LPG) | 2267008005 | Airport Ground Support Equipment | Liquified Petroleum Gas | 5.9742e-05 | 1.0013
2017 | 24043 | Attain | Point | Nonroad Diesel Fuel | 2270008005 | Airport Ground Support Equipment | Airport Service | 0.00104 | 55.3843
2017 | 24045 | Attain | Nonroad | Compressed Natural Gas (CNG) | 2268002081 | Construction and Mining Equipment | Compressed Natural Gas | 0.0042893 | 0.063096
2017 | 24045 | Attain | Nonroad | Compressed Natural Gas (CNG) | 2268003020 | Industrial Equipment | Compressed Natural Gas | 1.7642 | 286.502
2017 | 24045 | Attain | Nonroad | Compressed Natural Gas (CNG) | 2268003030 | Industrial Equipment | Compressed Natural Gas | 0.0014327 | 0.24272
2017 | 24045 | Attain | Nonroad | Compressed Natural Gas (CNG) | 2268003040 | Industrial Equipment | Compressed Natural Gas | 0.00071999 | 0.13226
2017 | 24045 | Attain | Nonroad | Compressed Natural Gas (CNG) | 2268003060 | Industrial Equipment | Compressed Natural Gas | 0.0036485 | 0.58117
2017 | 24045 | Attain | Nonroad | Compressed Natural Gas (CNG) | 2268003070 | Industrial Equipment | Compressed Natural Gas | 0.0065902 | 1.6211
2017 | 24045 | Attain | Nonroad | Compressed Natural Gas (CNG) | 2268005055 | Agricultural Equipment | Compressed Natural Gas | 0.0053268 | 0.070755
2017 | 24045 | Attain | Nonroad | Compressed Natural Gas (CNG) | 2268005060 | Agricultural Equipment | Compressed Natural Gas | 0.03954 | 7.679
2017 | 24045 | Attain | Nonroad | Compressed Natural Gas (CNG) | 2268006005 | Commercial Equipment | Compressed Natural Gas | 1.3124 | 34.061
2017 | 24045 | Attain | Nonroad | Compressed Natural Gas (CNG) | 2268006010 | Commercial Equipment | Compressed Natural Gas | 0.039688 | 1.6261
2017 | 24045 | Attain | Nonroad | Compressed Natural Gas (CNG) | 2268006015 | Commercial Equipment | Compressed Natural Gas | 0.020629 | 2.3772
2017 | 24045 | Attain | Nonroad | Compressed Natural Gas (CNG) | 2268006020 | Commercial Equipment | Compressed Natural Gas | 0.4034 | 84.4186
2017 | 24045 | Attain | Nonroad | Gasoline | 2260001010 | Recreational Equipment | Recreational | 0.62709 | 180.1839
2017 | 24045 | Attain | Nonroad | Gasoline | 2260001030 | Recreational Equipment | Recreational | 0.19155 | 77.3818
2017 | 24045 | Attain | Nonroad | Gasoline | 2260001060 | Recreational Equipment | Recreational | 0.087186 | 112.1272
2017 | 24045 | Attain | Nonroad | Gasoline | 2260002006 | Construction and Mining Equipment | Construction | 0.013258 | 8.2266
2017 | 24045 | Attain | Nonroad | Gasoline | 2260002009 | Construction and Mining Equipment | Construction | 0.0011003 | 0.53288
2017 | 24045 | Attain | Nonroad | Gasoline | 2260002021 | Construction and Mining Equipment | Construction | 0.0013334 | 0.63695
2017 | 24045 | Attain | Nonroad | Gasoline | 2260002027 | Construction and Mining Equipment | Construction | 9.8612e-06 | 0.0044134
2017 | 24045 | Attain | Nonroad | Gasoline | 2260002039 | Construction and Mining Equipment | Construction | 0.03801 | 21.2244
2017 | 24045 | Attain | Nonroad | Gasoline | 2260002054 | Construction and Mining Equipment | Construction | 0.00027792 | 0.12438
2017 | 24045 | Attain | Nonroad | Gasoline | 2260003030 | Industrial Equipment | Industrial | 0.0017473 | 0.782
2017 | 24045 | Attain | Nonroad | Gasoline | 2260003040 | Industrial Equipment | Industrial | 0.00013371 | 0.05984
2017 | 24045 | Attain | Nonroad | Gasoline | 2260004015 | Lawn and Garden Equipment | Lawn & Garden | 0.0056506 | 3.0946
2017 | 24045 | Attain | Nonroad | Gasoline | 2260004016 | Lawn and Garden Equipment | Lawn & Garden | 0.026055 | 14.003
2017 | 24045 | Attain | Nonroad | Gasoline | 2260004020 | Lawn and Garden Equipment | Lawn & Garden | 0.07953 | 41.3193
2017 | 24045 | Attain | Nonroad | Gasoline | 2260004021 | Lawn and Garden Equipment | Lawn & Garden | 0.24636 | 134.8598
2017 | 24045 | Attain | Nonroad | Gasoline | 2260004025 | Lawn and Garden Equipment | Lawn & Garden | 0.097698 | 57.3836
2017 | 24045 | Attain | Nonroad | Gasoline | 2260004026 | Lawn and Garden Equipment | Lawn & Garden | 0.23312 | 117.8494
2017 | 24045 | Attain | Nonroad | Gasoline | 2260004030 | Lawn and Garden Equipment | Lawn & Garden | 0.068862 | 36.932
2017 | 24045 | Attain | Nonroad | Gasoline | 2260004031 | Lawn and Garden Equipment | Lawn & Garden | 0.20575 | 110.0432
2017 | 24045 | Attain | Nonroad | Gasoline | 2260004071 | Lawn and Garden Equipment | Lawn & Garden | 0.00011768 | 0.05872
2017 | 24045 | Attain | Nonroad | Gasoline | 2260005035 | Agricultural Equipment | Farm | 0.00066151 | 0.40228
2017 | 24045 | Attain | Nonroad | Gasoline | 2260006005 | Commercial Equipment | Light Commercial | 0.011566 | 5.7265
2017 | 24045 | Attain | Nonroad | Gasoline | 2260006010 | Commercial Equipment | Light Commercial | 0.07381 | 38.2021
2017 | 24045 | Attain | Nonroad | Gasoline | 2260006015 | Commercial Equipment | Light Commercial | 2.9605e-05 | 0.01325
2017 | 24045 | Attain | Nonroad | Gasoline | 2260006035 | Commercial Equipment | Light Commercial | 0.00051641 | 0.23112
2017 | 24045 | Attain | Nonroad | Gasoline | 2260007005 | Logging Equipment | Logging | 0.032645 | 18.8468
2017 | 24045 | Attain | Nonroad | Gasoline | 2265001010 | Recreational Equipment | Recreational | 0.11837 | 84.0341
2017 | 24045 | Attain | Nonroad | Gasoline | 2265001030 | Recreational Equipment | Recreational | 0.87232 | 798.8941
2017 | 24045 | Attain | Nonroad | Gasoline | 2265001050 | Recreational Equipment | Recreational | 0.2731 | 364.3709
2017 | 24045 | Attain | Nonroad | Gasoline | 2265001060 | Recreational Equipment | Recreational | 0.11724 | 107.152
2017 | 24045 | Attain | Nonroad | Gasoline | 2265002003 | Construction and Mining Equipment | Construction | 0.0044524 | 7.2925
2017 | 24045 | Attain | Nonroad | Gasoline | 2265002006 | Construction and Mining Equipment | Construction | 3.5576e-05 | 0.054432
2017 | 24045 | Attain | Nonroad | Gasoline | 2265002009 | Construction and Mining Equipment | Construction | 0.0096191 | 13.6998
2017 | 24045 | Attain | Nonroad | Gasoline | 2265002015 | Construction and Mining Equipment | Construction | 0.0078496 | 12.8981
2017 | 24045 | Attain | Nonroad | Gasoline | 2265002021 | Construction and Mining Equipment | Construction | 0.017555 | 25.7407
2017 | 24045 | Attain | Nonroad | Gasoline | 2265002024 | Construction and Mining Equipment | Construction | 0.0076154 | 10.8387
2017 | 24045 | Attain | Nonroad | Gasoline | 2265002027 | Construction and Mining Equipment | Construction | 0.00041475 | 0.56489
2017 | 24045 | Attain | Nonroad | Gasoline | 2265002030 | Construction and Mining Equipment | Construction | 0.014434 | 22.6821
2017 | 24045 | Attain | Nonroad | Gasoline | 2265002033 | Construction and Mining Equipment | Construction | 0.0068828 | 8.4124
2017 | 24045 | Attain | Nonroad | Gasoline | 2265002039 | Construction and Mining Equipment | Construction | 0.032515 | 47.2646
2017 | 24045 | Attain | Nonroad | Gasoline | 2265002042 | Construction and Mining Equipment | Construction | 0.016483 | 22.6978
2017 | 24045 | Attain | Nonroad | Gasoline | 2265002045 | Construction and Mining Equipment | Construction | 0.0013043 | 1.8283
2017 | 24045 | Attain | Nonroad | Gasoline | 2265002054 | Construction and Mining Equipment | Construction | 0.0021395 | 3.0701
2017 | 24045 | Attain | Nonroad | Gasoline | 2265002057 | Construction and Mining Equipment | Construction | 0.00093755 | 2.7434
2017 | 24045 | Attain | Nonroad | Gasoline | 2265002060 | Construction and Mining Equipment | Construction | 0.0007542 | 6.5069
2017 | 24045 | Attain | Nonroad | Gasoline | 2265002066 | Construction and Mining Equipment | Construction | 0.010259 | 15.5152
2017 | 24045 | Attain | Nonroad | Gasoline | 2265002072 | Construction and Mining Equipment | Construction | 0.0073283 | 10.8135
2017 | 24045 | Attain | Nonroad | Gasoline | 2265002078 | Construction and Mining Equipment | Construction | 0.002877 | 3.5432
2017 | 24045 | Attain | Nonroad | Gasoline | 2265002081 | Construction and Mining Equipment | Construction | 0.0023969 | 2.589
2017 | 24045 | Attain | Nonroad | Gasoline | 2265003010 | Industrial Equipment | Industrial | 0.043069 | 86.6807
2017 | 24045 | Attain | Nonroad | Gasoline | 2265003020 | Industrial Equipment | Industrial | 0.030933 | 328.0431
2017 | 24045 | Attain | Nonroad | Gasoline | 2265003030 | Industrial Equipment | Industrial | 0.025661 | 70.4905
2017 | 24045 | Attain | Nonroad | Gasoline | 2265003040 | Industrial Equipment | Industrial | 0.098705 | 132.4006
2017 | 24045 | Attain | Nonroad | Gasoline | 2265003050 | Industrial Equipment | Industrial | 0.0027858 | 6.0751
2017 | 24045 | Attain | Nonroad | Gasoline | 2265003060 | Industrial Equipment | Industrial | 0.001893 | 2.8239
2017 | 24045 | Attain | Nonroad | Gasoline | 2265003070 | Industrial Equipment | Industrial | 0.0020274 | 28.9713
2017 | 24045 | Attain | Nonroad | Gasoline | 2265004010 | Lawn and Garden Equipment | Lawn & Garden | 0.48667 | 521.9853
2017 | 24045 | Attain | Nonroad | Gasoline | 2265004011 | Lawn and Garden Equipment | Lawn & Garden | 0.25317 | 344.4866
2017 | 24045 | Attain | Nonroad | Gasoline | 2265004015 | Lawn and Garden Equipment | Lawn & Garden | 0.041895 | 44.9177
2017 | 24045 | Attain | Nonroad | Gasoline | 2265004016 | Lawn and Garden Equipment | Lawn & Garden | 0.16134 | 204.3369
2017 | 24045 | Attain | Nonroad | Gasoline | 2265004025 | Lawn and Garden Equipment | Lawn & Garden | 0.0022823 | 2.9016
2017 | 24045 | Attain | Nonroad | Gasoline | 2265004026 | Lawn and Garden Equipment | Lawn & Garden | 0.0056207 | 7.9792
2017 | 24045 | Attain | Nonroad | Gasoline | 2265004030 | Lawn and Garden Equipment | Lawn & Garden | 0.0043466 | 5.5355
2017 | 24045 | Attain | Nonroad | Gasoline | 2265004031 | Lawn and Garden Equipment | Lawn & Garden | 0.1921 | 327.4221
2017 | 24045 | Attain | Nonroad | Gasoline | 2265004040 | Lawn and Garden Equipment | Lawn & Garden | 0.072515 | 106.0168
2017 | 24045 | Attain | Nonroad | Gasoline | 2265004041 | Lawn and Garden Equipment | Lawn & Garden | 0.028912 | 43.7669
2017 | 24045 | Attain | Nonroad | Gasoline | 2265004046 | Lawn and Garden Equipment | Lawn & Garden | 0.038145 | 49.5398
2017 | 24045 | Attain | Nonroad | Gasoline | 2265004051 | Lawn and Garden Equipment | Lawn & Garden | 0.019464 | 23.5212
2017 | 24045 | Attain | Nonroad | Gasoline | 2265004055 | Lawn and Garden Equipment | Lawn & Garden | 0.96979 | 1421.0698
2017 | 24045 | Attain | Nonroad | Gasoline | 2265004056 | Lawn and Garden Equipment | Lawn & Garden | 0.39282 | 594.7935
2017 | 24045 | Attain | Nonroad | Gasoline | 2265004066 | Lawn and Garden Equipment | Lawn & Garden | 0.043957 | 99.315
2017 | 24045 | Attain | Nonroad | Gasoline | 2265004071 | Lawn and Garden Equipment | Lawn & Garden | 1.2099 | 1920.032
2017 | 24045 | Attain | Nonroad | Gasoline | 2265004075 | Lawn and Garden Equipment | Lawn & Garden | 0.04415 | 50.514
2017 | 24045 | Attain | Nonroad | Gasoline | 2265004076 | Lawn and Garden Equipment | Lawn & Garden | 0.050773 | 58.9994
2017 | 24045 | Attain | Nonroad | Gasoline | 2265005010 | Agricultural Equipment | Farm | 0.00066173 | 0.97858
2017 | 24045 | Attain | Nonroad | Gasoline | 2265005015 | Agricultural Equipment | Farm | 0.00086603 | 3.7868
2017 | 24045 | Attain | Nonroad | Gasoline | 2265005020 | Agricultural Equipment | Farm | 3.232e-05 | 0.030376
2017 | 24045 | Attain | Nonroad | Gasoline | 2265005025 | Agricultural Equipment | Farm | 0.0028991 | 2.7193
2017 | 24045 | Attain | Nonroad | Gasoline | 2265005030 | Agricultural Equipment | Farm | 0.00055673 | 0.80454
2017 | 24045 | Attain | Nonroad | Gasoline | 2265005035 | Agricultural Equipment | Farm | 0.0079585 | 8.9143
2017 | 24045 | Attain | Nonroad | Gasoline | 2265005040 | Agricultural Equipment | Farm | 0.040756 | 19.9849
2017 | 24045 | Attain | Nonroad | Gasoline | 2265005045 | Agricultural Equipment | Farm | 0.0045912 | 4.3065
2017 | 24045 | Attain | Nonroad | Gasoline | 2265005055 | Agricultural Equipment | Farm | 0.0060266 | 6.1455
2017 | 24045 | Attain | Nonroad | Gasoline | 2265005060 | Agricultural Equipment | Farm | 0.00072156 | 6.5678
2017 | 24045 | Attain | Nonroad | Gasoline | 2265006005 | Commercial Equipment | Light Commercial | 0.84603 | 1178.2941
2017 | 24045 | Attain | Nonroad | Gasoline | 2265006010 | Commercial Equipment | Light Commercial | 0.19873 | 294.7986
2017 | 24045 | Attain | Nonroad | Gasoline | 2265006015 | Commercial Equipment | Light Commercial | 0.091678 | 155.8798
2017 | 24045 | Attain | Nonroad | Gasoline | 2265006025 | Commercial Equipment | Light Commercial | 0.21124 | 335.0994
2017 | 24045 | Attain | Nonroad | Gasoline | 2265006030 | Commercial Equipment | Light Commercial | 0.37213 | 529.4483
2017 | 24045 | Attain | Nonroad | Gasoline | 2265006035 | Commercial Equipment | Light Commercial | 0.01724 | 24.8408
2017 | 24045 | Attain | Nonroad | Gasoline | 2265007010 | Logging Equipment | Logging | 0.043325 | 45.4179
2017 | 24045 | Attain | Nonroad | Gasoline | 2265007015 | Logging Equipment | Logging | 0.00037711 | 0.48405
2017 | 24045 | Attain | Nonroad | Gasoline | 2282005010 | Gasoline 2-Stroke | Recreational Marine Vessels | 2.4205 | 2059.4481
2017 | 24045 | Attain | Nonroad | Gasoline | 2282005015 | Gasoline 2-Stroke | Recreational Marine Vessels | 1.0188 | 869.1827
2017 | 24045 | Attain | Nonroad | Gasoline | 2282010005 | Gasoline 4-Stroke | Recreational Marine Vessels | 0.53743 | 904.7061
2017 | 24045 | Attain | Nonroad | Gasoline | 2285004015 | Gasoline, 4-Stroke | Railway Maintenance | 0.00012608 | 0.1888
2017 | 24045 | Attain | Nonroad | Liquefied Petroleum Gas (LPG) | 2267001060 | Recreational Equipment | Liquified Petroleum Gas | 0.0038453 | 7.364
2017 | 24045 | Attain | Nonroad | Liquefied Petroleum Gas (LPG) | 2267002003 | Construction and Mining Equipment | Liquified Petroleum Gas | 0.00022976 | 1.0695
2017 | 24045 | Attain | Nonroad | Liquefied Petroleum Gas (LPG) | 2267002015 | Construction and Mining Equipment | Liquified Petroleum Gas | 0.00012323 | 1.7886
2017 | 24045 | Attain | Nonroad | Liquefied Petroleum Gas (LPG) | 2267002021 | Construction and Mining Equipment | Liquified Petroleum Gas | 0.0001827 | 0.31587
2017 | 24045 | Attain | Nonroad | Liquefied Petroleum Gas (LPG) | 2267002024 | Construction and Mining Equipment | Liquified Petroleum Gas | 3.3449e-05 | 0.18312
2017 | 24045 | Attain | Nonroad | Liquefied Petroleum Gas (LPG) | 2267002030 | Construction and Mining Equipment | Liquified Petroleum Gas | 0.00074035 | 3.3076
2017 | 24045 | Attain | Nonroad | Liquefied Petroleum Gas (LPG) | 2267002033 | Construction and Mining Equipment | Liquified Petroleum Gas | 0.0014162 | 1.6614
2017 | 24045 | Attain | Nonroad | Liquefied Petroleum Gas (LPG) | 2267002039 | Construction and Mining Equipment | Liquified Petroleum Gas | 0.00015381 | 3.0602
2017 | 24045 | Attain | Nonroad | Liquefied Petroleum Gas (LPG) | 2267002045 | Construction and Mining Equipment | Liquified Petroleum Gas | 0.00071388 | 1.2469
2017 | 24045 | Attain | Nonroad | Liquefied Petroleum Gas (LPG) | 2267002054 | Construction and Mining Equipment | Liquified Petroleum Gas | 0.00010672 | 0.20437
2017 | 24045 | Attain | Nonroad | Liquefied Petroleum Gas (LPG) | 2267002057 | Construction and Mining Equipment | Liquified Petroleum Gas | 0.00058487 | 2.1251
2017 | 24045 | Attain | Nonroad | Liquefied Petroleum Gas (LPG) | 2267002060 | Construction and Mining Equipment | Liquified Petroleum Gas | 0.00048183 | 5.1316
2017 | 24045 | Attain | Nonroad | Liquefied Petroleum Gas (LPG) | 2267002066 | Construction and Mining Equipment | Liquified Petroleum Gas | 3.3904e-05 | 0.53992
2017 | 24045 | Attain | Nonroad | Liquefied Petroleum Gas (LPG) | 2267002072 | Construction and Mining Equipment | Liquified Petroleum Gas | 0.0025143 | 4.6223
2017 | 24045 | Attain | Nonroad | Liquefied Petroleum Gas (LPG) | 2267002081 | Construction and Mining Equipment | Liquified Petroleum Gas | 0.0014015 | 1.9399
2017 | 24045 | Attain | Nonroad | Liquefied Petroleum Gas (LPG) | 2267003010 | Industrial Equipment | Liquified Petroleum Gas | 0.015245 | 46.93
2017 | 24045 | Attain | Nonroad | Liquefied Petroleum Gas (LPG) | 2267003020 | Industrial Equipment | Liquified Petroleum Gas | 0.30308 | 4268.801
2017 | 24045 | Attain | Nonroad | Liquefied Petroleum Gas (LPG) | 2267003030 | Industrial Equipment | Liquified Petroleum Gas | 0.0018044 | 31.8009
2017 | 24045 | Attain | Nonroad | Liquefied Petroleum Gas (LPG) | 2267003040 | Industrial Equipment | Liquified Petroleum Gas | 0.0006036 | 10.0311
2017 | 24045 | Attain | Nonroad | Liquefied Petroleum Gas (LPG) | 2267003050 | Industrial Equipment | Liquified Petroleum Gas | 0.0006445 | 2.4774
2017 | 24045 | Attain | Nonroad | Liquefied Petroleum Gas (LPG) | 2267003070 | Industrial Equipment | Liquified Petroleum Gas | 0.00090464 | 19.7021
2017 | 24045 | Attain | Nonroad | Liquefied Petroleum Gas (LPG) | 2267004066 | Lawn and Garden Equipment | Liquified Petroleum Gas | 0.0021601 | 32.7345
2017 | 24045 | Attain | Nonroad | Liquefied Petroleum Gas (LPG) | 2267005055 | Agricultural Equipment | Liquified Petroleum Gas | 3.0811e-05 | 0.038824
2017 | 24045 | Attain | Nonroad | Liquefied Petroleum Gas (LPG) | 2267005060 | Agricultural Equipment | Liquified Petroleum Gas | 4.4642e-06 | 0.075618
2017 | 24045 | Attain | Nonroad | Liquefied Petroleum Gas (LPG) | 2267006005 | Commercial Equipment | Liquified Petroleum Gas | 0.046118 | 113.2347
2017 | 24045 | Attain | Nonroad | Liquefied Petroleum Gas (LPG) | 2267006010 | Commercial Equipment | Liquified Petroleum Gas | 0.0054265 | 24.7856
2017 | 24045 | Attain | Nonroad | Liquefied Petroleum Gas (LPG) | 2267006015 | Commercial Equipment | Liquified Petroleum Gas | 0.0028294 | 28.9416
2017 | 24045 | Attain | Nonroad | Liquefied Petroleum Gas (LPG) | 2267006025 | Commercial Equipment | Liquified Petroleum Gas | 0.0046841 | 35.9701
2017 | 24045 | Attain | Nonroad | Liquefied Petroleum Gas (LPG) | 2267006030 | Commercial Equipment | Liquified Petroleum Gas | 0.00016215 | 0.48921
2017 | 24045 | Attain | Nonroad | Liquefied Petroleum Gas (LPG) | 2267006035 | Commercial Equipment | Liquified Petroleum Gas | 3.8437e-05 | 0.44416
2017 | 24045 | Attain | Nonroad | Liquefied Petroleum Gas (LPG) | 2285006015 | LPG | Liquified Petroleum Gas | 1.3265e-06 | 0.005731
2017 | 24045 | Attain | Nonroad | Marine Diesel Fuel | 2282020005 | Diesel | Recreational Marine Vessels | 0.019101 | 687.4454
2017 | 24045 | Attain | Nonroad | Marine Diesel Fuel | 2282020010 | Diesel | Recreational Marine Vessels | 0.00021482 | 4.0751
2017 | 24045 | Attain | Nonroad | Nonroad Diesel Fuel | 2270001060 | Recreational Equipment | Recreational | 0.0046617 | 115.2445
2017 | 24045 | Attain | Nonroad | Nonroad Diesel Fuel | 2270002003 | Construction and Mining Equipment | Construction | 0.0021933 | 127.915
2017 | 24045 | Attain | Nonroad | Nonroad Diesel Fuel | 2270002006 | Construction and Mining Equipment | Construction | 1.8859e-05 | 0.20831
2017 | 24045 | Attain | Nonroad | Nonroad Diesel Fuel | 2270002009 | Construction and Mining Equipment | Construction | 0.0002735 | 3.4314
2017 | 24045 | Attain | Nonroad | Nonroad Diesel Fuel | 2270002015 | Construction and Mining Equipment | Construction | 0.0062457 | 320.1905
2017 | 24045 | Attain | Nonroad | Nonroad Diesel Fuel | 2270002018 | Construction and Mining Equipment | Construction | 0.0047413 | 348.389
2017 | 24045 | Attain | Nonroad | Nonroad Diesel Fuel | 2270002021 | Construction and Mining Equipment | Construction | 0.00053566 | 19.2374
2017 | 24045 | Attain | Nonroad | Nonroad Diesel Fuel | 2270002024 | Construction and Mining Equipment | Construction | 0.00028491 | 13.0998
2017 | 24045 | Attain | Nonroad | Nonroad Diesel Fuel | 2270002027 | Construction and Mining Equipment | Construction | 0.0015143 | 35.9734
2017 | 24045 | Attain | Nonroad | Nonroad Diesel Fuel | 2270002030 | Construction and Mining Equipment | Construction | 0.0043411 | 153.9397
2017 | 24045 | Attain | Nonroad | Nonroad Diesel Fuel | 2270002033 | Construction and Mining Equipment | Construction | 0.003069 | 169.0162
2017 | 24045 | Attain | Nonroad | Nonroad Diesel Fuel | 2270002036 | Construction and Mining Equipment | Construction | 0.016826 | 1297.7874
2017 | 24045 | Attain | Nonroad | Nonroad Diesel Fuel | 2270002039 | Construction and Mining Equipment | Construction | 0.00035588 | 10.7913
2017 | 24045 | Attain | Nonroad | Nonroad Diesel Fuel | 2270002042 | Construction and Mining Equipment | Construction | 0.00014015 | 6.6075
2017 | 24045 | Attain | Nonroad | Nonroad Diesel Fuel | 2270002045 | Construction and Mining Equipment | Construction | 0.004965 | 296.6409
2017 | 24045 | Attain | Nonroad | Nonroad Diesel Fuel | 2270002048 | Construction and Mining Equipment | Construction | 0.0042685 | 322.8974
2017 | 24045 | Attain | Nonroad | Nonroad Diesel Fuel | 2270002051 | Construction and Mining Equipment | Construction | 0.015585 | 1110.7214
2017 | 24045 | Attain | Nonroad | Nonroad Diesel Fuel | 2270002054 | Construction and Mining Equipment | Construction | 0.0010728 | 52.2281
2017 | 24045 | Attain | Nonroad | Nonroad Diesel Fuel | 2270002057 | Construction and Mining Equipment | Construction | 0.0090206 | 415.4461
2017 | 24045 | Attain | Nonroad | Nonroad Diesel Fuel | 2270002060 | Construction and Mining Equipment | Construction | 0.02204 | 1412.4376
2017 | 24045 | Attain | Nonroad | Nonroad Diesel Fuel | 2270002066 | Construction and Mining Equipment | Construction | 0.048273 | 947.5526
2017 | 24045 | Attain | Nonroad | Nonroad Diesel Fuel | 2270002069 | Construction and Mining Equipment | Construction | 0.017749 | 1292.0817
2017 | 24045 | Attain | Nonroad | Nonroad Diesel Fuel | 2270002072 | Construction and Mining Equipment | Construction | 0.032317 | 743.7804
2017 | 24045 | Attain | Nonroad | Nonroad Diesel Fuel | 2270002075 | Construction and Mining Equipment | Construction | 0.0018971 | 138.6419
2017 | 24045 | Attain | Nonroad | Nonroad Diesel Fuel | 2270002078 | Construction and Mining Equipment | Construction | 9.8534e-05 | 2.2746
2017 | 24045 | Attain | Nonroad | Nonroad Diesel Fuel | 2270002081 | Construction and Mining Equipment | Construction | 0.0026901 | 144.6172
2017 | 24045 | Attain | Nonroad | Nonroad Diesel Fuel | 2270003010 | Industrial Equipment | Industrial | 0.003172 | 76.7384
2017 | 24045 | Attain | Nonroad | Nonroad Diesel Fuel | 2270003020 | Industrial Equipment | Industrial | 0.015786 | 1113.2895
2017 | 24045 | Attain | Nonroad | Nonroad Diesel Fuel | 2270003030 | Industrial Equipment | Industrial | 0.0092733 | 486.2619
2017 | 24045 | Attain | Nonroad | Nonroad Diesel Fuel | 2270003040 | Industrial Equipment | Industrial | 0.010977 | 493.0887
2017 | 24045 | Attain | Nonroad | Nonroad Diesel Fuel | 2270003050 | Industrial Equipment | Industrial | 0.00069521 | 19.0165
2017 | 24045 | Attain | Nonroad | Nonroad Diesel Fuel | 2270003060 | Industrial Equipment | Industrial | 0.046156 | 1516.9847
2017 | 24045 | Attain | Nonroad | Nonroad Diesel Fuel | 2270003070 | Industrial Equipment | Industrial | 0.0086554 | 701.6663
2017 | 24045 | Attain | Nonroad | Nonroad Diesel Fuel | 2270004031 | Lawn and Garden Equipment | Lawn & Garden | 1.5335e-06 | 0.038435
2017 | 24045 | Attain | Nonroad | Nonroad Diesel Fuel | 2270004046 | Lawn and Garden Equipment | Lawn & Garden | 0.012128 | 269.4208
2017 | 24045 | Attain | Nonroad | Nonroad Diesel Fuel | 2270004056 | Lawn and Garden Equipment | Lawn & Garden | 0.0031894 | 55.617
2017 | 24045 | Attain | Nonroad | Nonroad Diesel Fuel | 2270004066 | Lawn and Garden Equipment | Lawn & Garden | 0.0075385 | 367.2743
2017 | 24045 | Attain | Nonroad | Nonroad Diesel Fuel | 2270004071 | Lawn and Garden Equipment | Lawn & Garden | 0.0012928 | 43.2742
2017 | 24045 | Attain | Nonroad | Nonroad Diesel Fuel | 2270004076 | Lawn and Garden Equipment | Lawn & Garden | 3.6347e-05 | 1.0988
2017 | 24045 | Attain | Nonroad | Nonroad Diesel Fuel | 2270005010 | Agricultural Equipment | Farm | 8.8649e-06 | 0.075772
2017 | 24045 | Attain | Nonroad | Nonroad Diesel Fuel | 2270005015 | Agricultural Equipment | Farm | 0.053624 | 3146.2178
2017 | 24045 | Attain | Nonroad | Nonroad Diesel Fuel | 2270005020 | Agricultural Equipment | Farm | 0.0025594 | 282.0853
2017 | 24045 | Attain | Nonroad | Nonroad Diesel Fuel | 2270005025 | Agricultural Equipment | Farm | 2.033e-05 | 1.5614
2017 | 24045 | Attain | Nonroad | Nonroad Diesel Fuel | 2270005030 | Agricultural Equipment | Farm | 3.963e-06 | 0.32799
2017 | 24045 | Attain | Nonroad | Nonroad Diesel Fuel | 2270005035 | Agricultural Equipment | Farm | 0.00026017 | 23.9221
2017 | 24045 | Attain | Nonroad | Nonroad Diesel Fuel | 2270005040 | Agricultural Equipment | Farm | 5.5006e-07 | 0.066185
2017 | 24045 | Attain | Nonroad | Nonroad Diesel Fuel | 2270005045 | Agricultural Equipment | Farm | 0.00023417 | 22.1191
2017 | 24045 | Attain | Nonroad | Nonroad Diesel Fuel | 2270005055 | Agricultural Equipment | Farm | 0.00069236 | 61.5538
2017 | 24045 | Attain | Nonroad | Nonroad Diesel Fuel | 2270005060 | Agricultural Equipment | Farm | 0.00105 | 45.3881
2017 | 24045 | Attain | Nonroad | Nonroad Diesel Fuel | 2270006005 | Commercial Equipment | Light Commercial | 0.023548 | 861.0637
2017 | 24045 | Attain | Nonroad | Nonroad Diesel Fuel | 2270006010 | Commercial Equipment | Light Commercial | 0.0055532 | 203.2267
2017 | 24045 | Attain | Nonroad | Nonroad Diesel Fuel | 2270006015 | Commercial Equipment | Light Commercial | 0.015586 | 563.8278
2017 | 24045 | Attain | Nonroad | Nonroad Diesel Fuel | 2270006025 | Commercial Equipment | Light Commercial | 0.013161 | 286.2726
2017 | 24045 | Attain | Nonroad | Nonroad Diesel Fuel | 2270006030 | Commercial Equipment | Light Commercial | 0.00065467 | 27.5322
2017 | 24045 | Attain | Nonroad | Nonroad Diesel Fuel | 2270006035 | Commercial Equipment | Light Commercial | 0.00075738 | 24.3682
2017 | 24045 | Attain | Nonroad | Nonroad Diesel Fuel | 2270007015 | Logging Equipment | Logging | 0.015824 | 1037.0468
2017 | 24045 | Attain | Nonroad | Nonroad Diesel Fuel | 2285002015 | Diesel | Railway Maintenance | 0.00014328 | 3.1944
2017 | 24045 | Attain | Point | Gasoline | 2265008005 | Airport Ground Support Equipment | Airport Service | 0.002167 | 7.3626
2017 | 24045 | Attain | Point | Liquefied Petroleum Gas (LPG) | 2267008005 | Airport Ground Support Equipment | Liquified Petroleum Gas | 0.00024511 | 4.1081
2017 | 24045 | Attain | Point | Nonroad Diesel Fuel | 2270008005 | Airport Ground Support Equipment | Airport Service | 0.0042667 | 227.2274
2017 | 24047 | Attain | Nonroad | Compressed Natural Gas (CNG) | 2268002081 | Construction and Mining Equipment | Compressed Natural Gas | 0.00471 | 0.069285
2017 | 24047 | Attain | Nonroad | Compressed Natural Gas (CNG) | 2268003020 | Industrial Equipment | Compressed Natural Gas | 0.46154 | 74.952
2017 | 24047 | Attain | Nonroad | Compressed Natural Gas (CNG) | 2268003030 | Industrial Equipment | Compressed Natural Gas | 0.00037482 | 0.063498
2017 | 24047 | Attain | Nonroad | Compressed Natural Gas (CNG) | 2268003040 | Industrial Equipment | Compressed Natural Gas | 0.00018836 | 0.034602
2017 | 24047 | Attain | Nonroad | Compressed Natural Gas (CNG) | 2268003060 | Industrial Equipment | Compressed Natural Gas | 0.0020335 | 0.32393
2017 | 24047 | Attain | Nonroad | Compressed Natural Gas (CNG) | 2268003070 | Industrial Equipment | Compressed Natural Gas | 0.0017241 | 0.42411
2017 | 24047 | Attain | Nonroad | Compressed Natural Gas (CNG) | 2268005055 | Agricultural Equipment | Compressed Natural Gas | 0.0080982 | 0.10757
2017 | 24047 | Attain | Nonroad | Compressed Natural Gas (CNG) | 2268005060 | Agricultural Equipment | Compressed Natural Gas | 0.060112 | 11.6743
2017 | 24047 | Attain | Nonroad | Compressed Natural Gas (CNG) | 2268006005 | Commercial Equipment | Compressed Natural Gas | 0.82152 | 21.3206
2017 | 24047 | Attain | Nonroad | Compressed Natural Gas (CNG) | 2268006010 | Commercial Equipment | Compressed Natural Gas | 0.024843 | 1.0179
2017 | 24047 | Attain | Nonroad | Compressed Natural Gas (CNG) | 2268006015 | Commercial Equipment | Compressed Natural Gas | 0.012913 | 1.488
2017 | 24047 | Attain | Nonroad | Compressed Natural Gas (CNG) | 2268006020 | Commercial Equipment | Compressed Natural Gas | 0.25251 | 52.8422
2017 | 24047 | Attain | Nonroad | Gasoline | 2260001010 | Recreational Equipment | Recreational | 0.83612 | 240.2452
2017 | 24047 | Attain | Nonroad | Gasoline | 2260001030 | Recreational Equipment | Recreational | 0.2554 | 103.1757
2017 | 24047 | Attain | Nonroad | Gasoline | 2260001060 | Recreational Equipment | Recreational | 0.11625 | 149.503
2017 | 24047 | Attain | Nonroad | Gasoline | 2260002006 | Construction and Mining Equipment | Construction | 0.014559 | 9.0335
2017 | 24047 | Attain | Nonroad | Gasoline | 2260002009 | Construction and Mining Equipment | Construction | 0.0012082 | 0.58515
2017 | 24047 | Attain | Nonroad | Gasoline | 2260002021 | Construction and Mining Equipment | Construction | 0.0014642 | 0.69942
2017 | 24047 | Attain | Nonroad | Gasoline | 2260002027 | Construction and Mining Equipment | Construction | 1.0829e-05 | 0.0048463
2017 | 24047 | Attain | Nonroad | Gasoline | 2260002039 | Construction and Mining Equipment | Construction | 0.041739 | 23.3062
2017 | 24047 | Attain | Nonroad | Gasoline | 2260002054 | Construction and Mining Equipment | Construction | 0.00030518 | 0.13658
2017 | 24047 | Attain | Nonroad | Gasoline | 2260003030 | Industrial Equipment | Industrial | 0.00045711 | 0.20458
2017 | 24047 | Attain | Nonroad | Gasoline | 2260003040 | Industrial Equipment | Industrial | 3.4979e-05 | 0.015655
2017 | 24047 | Attain | Nonroad | Gasoline | 2260004015 | Lawn and Garden Equipment | Lawn & Garden | 0.0076396 | 4.1839
2017 | 24047 | Attain | Nonroad | Gasoline | 2260004016 | Lawn and Garden Equipment | Lawn & Garden | 0.041126 | 22.1028
2017 | 24047 | Attain | Nonroad | Gasoline | 2260004020 | Lawn and Garden Equipment | Lawn & Garden | 0.10752 | 55.8633
2017 | 24047 | Attain | Nonroad | Gasoline | 2260004021 | Lawn and Garden Equipment | Lawn & Garden | 0.38887 | 212.867
2017 | 24047 | Attain | Nonroad | Gasoline | 2260004025 | Lawn and Garden Equipment | Lawn & Garden | 0.13209 | 77.582
2017 | 24047 | Attain | Nonroad | Gasoline | 2260004026 | Lawn and Garden Equipment | Lawn & Garden | 0.36796 | 186.0173
2017 | 24047 | Attain | Nonroad | Gasoline | 2260004030 | Lawn and Garden Equipment | Lawn & Garden | 0.0931 | 49.9316
2017 | 24047 | Attain | Nonroad | Gasoline | 2260004031 | Lawn and Garden Equipment | Lawn & Garden | 0.32476 | 173.6957
2017 | 24047 | Attain | Nonroad | Gasoline | 2260004071 | Lawn and Garden Equipment | Lawn & Garden | 0.00018575 | 0.092685
2017 | 24047 | Attain | Nonroad | Gasoline | 2260005035 | Agricultural Equipment | Farm | 0.0010057 | 0.61158
2017 | 24047 | Attain | Nonroad | Gasoline | 2260006005 | Commercial Equipment | Light Commercial | 0.0072398 | 3.5845
2017 | 24047 | Attain | Nonroad | Gasoline | 2260006010 | Commercial Equipment | Light Commercial | 0.046202 | 23.9127
2017 | 24047 | Attain | Nonroad | Gasoline | 2260006015 | Commercial Equipment | Light Commercial | 1.8531e-05 | 0.0082937
2017 | 24047 | Attain | Nonroad | Gasoline | 2260006035 | Commercial Equipment | Light Commercial | 0.00032325 | 0.14467
2017 | 24047 | Attain | Nonroad | Gasoline | 2260007005 | Logging Equipment | Logging | 0.027491 | 15.8713
2017 | 24047 | Attain | Nonroad | Gasoline | 2265001010 | Recreational Equipment | Recreational | 0.15791 | 112.0455
2017 | 24047 | Attain | Nonroad | Gasoline | 2265001030 | Recreational Equipment | Recreational | 1.1637 | 1065.1922
2017 | 24047 | Attain | Nonroad | Gasoline | 2265001050 | Recreational Equipment | Recreational | 0.6831 | 910.9278
2017 | 24047 | Attain | Nonroad | Gasoline | 2265001060 | Recreational Equipment | Recreational | 0.15639 | 142.8694
2017 | 24047 | Attain | Nonroad | Gasoline | 2265002003 | Construction and Mining Equipment | Construction | 0.0048927 | 8.0078
2017 | 24047 | Attain | Nonroad | Gasoline | 2265002006 | Construction and Mining Equipment | Construction | 3.9094e-05 | 0.059771
2017 | 24047 | Attain | Nonroad | Gasoline | 2265002009 | Construction and Mining Equipment | Construction | 0.01057 | 15.0436
2017 | 24047 | Attain | Nonroad | Gasoline | 2265002015 | Construction and Mining Equipment | Construction | 0.0086259 | 14.1633
2017 | 24047 | Attain | Nonroad | Gasoline | 2265002021 | Construction and Mining Equipment | Construction | 0.019291 | 28.2655
2017 | 24047 | Attain | Nonroad | Gasoline | 2265002024 | Construction and Mining Equipment | Construction | 0.0083686 | 11.9019
2017 | 24047 | Attain | Nonroad | Gasoline | 2265002027 | Construction and Mining Equipment | Construction | 0.00045576 | 0.6203
2017 | 24047 | Attain | Nonroad | Gasoline | 2265002030 | Construction and Mining Equipment | Construction | 0.015862 | 24.907
2017 | 24047 | Attain | Nonroad | Gasoline | 2265002033 | Construction and Mining Equipment | Construction | 0.007563 | 9.2375
2017 | 24047 | Attain | Nonroad | Gasoline | 2265002039 | Construction and Mining Equipment | Construction | 0.035731 | 51.9007
2017 | 24047 | Attain | Nonroad | Gasoline | 2265002042 | Construction and Mining Equipment | Construction | 0.018113 | 24.9241
2017 | 24047 | Attain | Nonroad | Gasoline | 2265002045 | Construction and Mining Equipment | Construction | 0.0014331 | 2.0076
2017 | 24047 | Attain | Nonroad | Gasoline | 2265002054 | Construction and Mining Equipment | Construction | 0.0023511 | 3.3713
2017 | 24047 | Attain | Nonroad | Gasoline | 2265002057 | Construction and Mining Equipment | Construction | 0.0010301 | 3.0125
2017 | 24047 | Attain | Nonroad | Gasoline | 2265002060 | Construction and Mining Equipment | Construction | 0.00082874 | 7.1452
2017 | 24047 | Attain | Nonroad | Gasoline | 2265002066 | Construction and Mining Equipment | Construction | 0.011273 | 17.0371
2017 | 24047 | Attain | Nonroad | Gasoline | 2265002072 | Construction and Mining Equipment | Construction | 0.0080523 | 11.8742
2017 | 24047 | Attain | Nonroad | Gasoline | 2265002078 | Construction and Mining Equipment | Construction | 0.0031614 | 3.8907
2017 | 24047 | Attain | Nonroad | Gasoline | 2265002081 | Construction and Mining Equipment | Construction | 0.0026335 | 2.843
2017 | 24047 | Attain | Nonroad | Gasoline | 2265003010 | Industrial Equipment | Industrial | 0.011276 | 22.6766
2017 | 24047 | Attain | Nonroad | Gasoline | 2265003020 | Industrial Equipment | Industrial | 0.0080987 | 85.8196
2017 | 24047 | Attain | Nonroad | Gasoline | 2265003030 | Industrial Equipment | Industrial | 0.0067188 | 18.4411
2017 | 24047 | Attain | Nonroad | Gasoline | 2265003040 | Industrial Equipment | Industrial | 0.025844 | 34.6374
2017 | 24047 | Attain | Nonroad | Gasoline | 2265003050 | Industrial Equipment | Industrial | 0.00072936 | 1.5893
2017 | 24047 | Attain | Nonroad | Gasoline | 2265003060 | Industrial Equipment | Industrial | 0.001056 | 1.574
2017 | 24047 | Attain | Nonroad | Gasoline | 2265003070 | Industrial Equipment | Industrial | 0.00053085 | 7.5792
2017 | 24047 | Attain | Nonroad | Gasoline | 2265004010 | Lawn and Garden Equipment | Lawn & Garden | 0.65839 | 705.718
2017 | 24047 | Attain | Nonroad | Gasoline | 2265004011 | Lawn and Garden Equipment | Lawn & Garden | 0.39986 | 543.7484
2017 | 24047 | Attain | Nonroad | Gasoline | 2265004015 | Lawn and Garden Equipment | Lawn & Garden | 0.056677 | 60.7282
2017 | 24047 | Attain | Nonroad | Gasoline | 2265004016 | Lawn and Garden Equipment | Lawn & Garden | 0.25482 | 322.5318
2017 | 24047 | Attain | Nonroad | Gasoline | 2265004025 | Lawn and Garden Equipment | Lawn & Garden | 0.0030875 | 3.9229
2017 | 24047 | Attain | Nonroad | Gasoline | 2265004026 | Lawn and Garden Equipment | Lawn & Garden | 0.0088774 | 12.5946
2017 | 24047 | Attain | Nonroad | Gasoline | 2265004030 | Lawn and Garden Equipment | Lawn & Garden | 0.0058803 | 7.484
2017 | 24047 | Attain | Nonroad | Gasoline | 2265004031 | Lawn and Garden Equipment | Lawn & Garden | 0.3034 | 516.8137
2017 | 24047 | Attain | Nonroad | Gasoline | 2265004040 | Lawn and Garden Equipment | Lawn & Garden | 0.098101 | 143.3335
2017 | 24047 | Attain | Nonroad | Gasoline | 2265004041 | Lawn and Garden Equipment | Lawn & Garden | 0.045664 | 69.083
2017 | 24047 | Attain | Nonroad | Gasoline | 2265004046 | Lawn and Garden Equipment | Lawn & Garden | 0.060247 | 78.1951
2017 | 24047 | Attain | Nonroad | Gasoline | 2265004051 | Lawn and Garden Equipment | Lawn & Garden | 0.030742 | 37.1266
2017 | 24047 | Attain | Nonroad | Gasoline | 2265004055 | Lawn and Garden Equipment | Lawn & Garden | 1.312 | 1921.2694
2017 | 24047 | Attain | Nonroad | Gasoline | 2265004056 | Lawn and Garden Equipment | Lawn & Garden | 0.62044 | 938.8407
2017 | 24047 | Attain | Nonroad | Gasoline | 2265004066 | Lawn and Garden Equipment | Lawn & Garden | 0.069426 | 156.7618
2017 | 24047 | Attain | Nonroad | Gasoline | 2265004071 | Lawn and Garden Equipment | Lawn & Garden | 1.911 | 3030.6392
2017 | 24047 | Attain | Nonroad | Gasoline | 2265004075 | Lawn and Garden Equipment | Lawn & Garden | 0.059729 | 68.2943
2017 | 24047 | Attain | Nonroad | Gasoline | 2265004076 | Lawn and Garden Equipment | Lawn & Garden | 0.080193 | 93.1265
2017 | 24047 | Attain | Nonroad | Gasoline | 2265005010 | Agricultural Equipment | Farm | 0.0010066 | 1.4877
2017 | 24047 | Attain | Nonroad | Gasoline | 2265005015 | Agricultural Equipment | Farm | 0.0013174 | 5.757
2017 | 24047 | Attain | Nonroad | Gasoline | 2265005020 | Agricultural Equipment | Farm | 4.9158e-05 | 0.046181
2017 | 24047 | Attain | Nonroad | Gasoline | 2265005025 | Agricultural Equipment | Farm | 0.0044094 | 4.1341
2017 | 24047 | Attain | Nonroad | Gasoline | 2265005030 | Agricultural Equipment | Farm | 0.00084693 | 1.2231
2017 | 24047 | Attain | Nonroad | Gasoline | 2265005035 | Agricultural Equipment | Farm | 0.012106 | 13.5523
2017 | 24047 | Attain | Nonroad | Gasoline | 2265005040 | Agricultural Equipment | Farm | 0.061991 | 30.3829
2017 | 24047 | Attain | Nonroad | Gasoline | 2265005045 | Agricultural Equipment | Farm | 0.0069832 | 6.5471
2017 | 24047 | Attain | Nonroad | Gasoline | 2265005055 | Agricultural Equipment | Farm | 0.0091667 | 9.343
2017 | 24047 | Attain | Nonroad | Gasoline | 2265005060 | Agricultural Equipment | Farm | 0.0010977 | 9.9849
2017 | 24047 | Attain | Nonroad | Gasoline | 2265006005 | Commercial Equipment | Light Commercial | 0.53002 | 737.5581
2017 | 24047 | Attain | Nonroad | Gasoline | 2265006010 | Commercial Equipment | Light Commercial | 0.1245 | 184.5305
2017 | 24047 | Attain | Nonroad | Gasoline | 2265006015 | Commercial Equipment | Light Commercial | 0.057434 | 97.5736
2017 | 24047 | Attain | Nonroad | Gasoline | 2265006025 | Commercial Equipment | Light Commercial | 0.13234 | 209.7568
2017 | 24047 | Attain | Nonroad | Gasoline | 2265006030 | Commercial Equipment | Light Commercial | 0.23313 | 331.4103
2017 | 24047 | Attain | Nonroad | Gasoline | 2265006035 | Commercial Equipment | Light Commercial | 0.0108 | 15.5492
2017 | 24047 | Attain | Nonroad | Gasoline | 2265007010 | Logging Equipment | Logging | 0.036515 | 38.2474
2017 | 24047 | Attain | Nonroad | Gasoline | 2265007015 | Logging Equipment | Logging | 0.00031784 | 0.40763
2017 | 24047 | Attain | Nonroad | Gasoline | 2282005010 | Gasoline 2-Stroke | Recreational Marine Vessels | 17.824 | 15165.0274
2017 | 24047 | Attain | Nonroad | Gasoline | 2282005015 | Gasoline 2-Stroke | Recreational Marine Vessels | 7.5024 | 6400.3453
2017 | 24047 | Attain | Nonroad | Gasoline | 2282010005 | Gasoline 4-Stroke | Recreational Marine Vessels | 4.9677 | 8361.2343
2017 | 24047 | Attain | Nonroad | Gasoline | 2285004015 | Gasoline, 4-Stroke | Railway Maintenance | 5.8249e-05 | 0.087149
2017 | 24047 | Attain | Nonroad | Liquefied Petroleum Gas (LPG) | 2267001060 | Recreational Equipment | Liquified Petroleum Gas | 0.0051271 | 9.8186
2017 | 24047 | Attain | Nonroad | Liquefied Petroleum Gas (LPG) | 2267002003 | Construction and Mining Equipment | Liquified Petroleum Gas | 0.0002523 | 1.1744
2017 | 24047 | Attain | Nonroad | Liquefied Petroleum Gas (LPG) | 2267002015 | Construction and Mining Equipment | Liquified Petroleum Gas | 0.00013531 | 1.9641
2017 | 24047 | Attain | Nonroad | Liquefied Petroleum Gas (LPG) | 2267002021 | Construction and Mining Equipment | Liquified Petroleum Gas | 0.00020062 | 0.34685
2017 | 24047 | Attain | Nonroad | Liquefied Petroleum Gas (LPG) | 2267002024 | Construction and Mining Equipment | Liquified Petroleum Gas | 3.673e-05 | 0.20109
2017 | 24047 | Attain | Nonroad | Liquefied Petroleum Gas (LPG) | 2267002030 | Construction and Mining Equipment | Liquified Petroleum Gas | 0.00081297 | 3.6321
2017 | 24047 | Attain | Nonroad | Liquefied Petroleum Gas (LPG) | 2267002033 | Construction and Mining Equipment | Liquified Petroleum Gas | 0.0015551 | 1.8243
2017 | 24047 | Attain | Nonroad | Liquefied Petroleum Gas (LPG) | 2267002039 | Construction and Mining Equipment | Liquified Petroleum Gas | 0.0001689 | 3.3603
2017 | 24047 | Attain | Nonroad | Liquefied Petroleum Gas (LPG) | 2267002045 | Construction and Mining Equipment | Liquified Petroleum Gas | 0.00078391 | 1.3692
2017 | 24047 | Attain | Nonroad | Liquefied Petroleum Gas (LPG) | 2267002054 | Construction and Mining Equipment | Liquified Petroleum Gas | 0.00011719 | 0.22442
2017 | 24047 | Attain | Nonroad | Liquefied Petroleum Gas (LPG) | 2267002057 | Construction and Mining Equipment | Liquified Petroleum Gas | 0.00064223 | 2.3335
2017 | 24047 | Attain | Nonroad | Liquefied Petroleum Gas (LPG) | 2267002060 | Construction and Mining Equipment | Liquified Petroleum Gas | 0.0005291 | 5.635
2017 | 24047 | Attain | Nonroad | Liquefied Petroleum Gas (LPG) | 2267002066 | Construction and Mining Equipment | Liquified Petroleum Gas | 3.723e-05 | 0.59287
2017 | 24047 | Attain | Nonroad | Liquefied Petroleum Gas (LPG) | 2267002072 | Construction and Mining Equipment | Liquified Petroleum Gas | 0.0027609 | 5.0757
2017 | 24047 | Attain | Nonroad | Liquefied Petroleum Gas (LPG) | 2267002081 | Construction and Mining Equipment | Liquified Petroleum Gas | 0.0015389 | 2.1301
2017 | 24047 | Attain | Nonroad | Liquefied Petroleum Gas (LPG) | 2267003010 | Industrial Equipment | Liquified Petroleum Gas | 0.0039883 | 12.2774
2017 | 24047 | Attain | Nonroad | Liquefied Petroleum Gas (LPG) | 2267003020 | Industrial Equipment | Liquified Petroleum Gas | 0.079289 | 1116.7642
2017 | 24047 | Attain | Nonroad | Liquefied Petroleum Gas (LPG) | 2267003030 | Industrial Equipment | Liquified Petroleum Gas | 0.00047205 | 8.3195
2017 | 24047 | Attain | Nonroad | Liquefied Petroleum Gas (LPG) | 2267003040 | Industrial Equipment | Liquified Petroleum Gas | 0.00015791 | 2.6243
2017 | 24047 | Attain | Nonroad | Liquefied Petroleum Gas (LPG) | 2267003050 | Industrial Equipment | Liquified Petroleum Gas | 0.00016861 | 0.64811
2017 | 24047 | Attain | Nonroad | Liquefied Petroleum Gas (LPG) | 2267003070 | Industrial Equipment | Liquified Petroleum Gas | 0.00023666 | 5.1543
2017 | 24047 | Attain | Nonroad | Liquefied Petroleum Gas (LPG) | 2267004066 | Lawn and Garden Equipment | Liquified Petroleum Gas | 0.0034095 | 51.6691
2017 | 24047 | Attain | Nonroad | Liquefied Petroleum Gas (LPG) | 2267005055 | Agricultural Equipment | Liquified Petroleum Gas | 4.6841e-05 | 0.059023
2017 | 24047 | Attain | Nonroad | Liquefied Petroleum Gas (LPG) | 2267005060 | Agricultural Equipment | Liquified Petroleum Gas | 6.7868e-06 | 0.11496
2017 | 24047 | Attain | Nonroad | Liquefied Petroleum Gas (LPG) | 2267006005 | Commercial Equipment | Liquified Petroleum Gas | 0.028868 | 70.8797
2017 | 24047 | Attain | Nonroad | Liquefied Petroleum Gas (LPG) | 2267006010 | Commercial Equipment | Liquified Petroleum Gas | 0.0033968 | 15.5147
2017 | 24047 | Attain | Nonroad | Liquefied Petroleum Gas (LPG) | 2267006015 | Commercial Equipment | Liquified Petroleum Gas | 0.0017711 | 18.1161
2017 | 24047 | Attain | Nonroad | Liquefied Petroleum Gas (LPG) | 2267006025 | Commercial Equipment | Liquified Petroleum Gas | 0.0029321 | 22.5156
2017 | 24047 | Attain | Nonroad | Liquefied Petroleum Gas (LPG) | 2267006030 | Commercial Equipment | Liquified Petroleum Gas | 0.0001015 | 0.30623
2017 | 24047 | Attain | Nonroad | Liquefied Petroleum Gas (LPG) | 2267006035 | Commercial Equipment | Liquified Petroleum Gas | 2.406e-05 | 0.27803
2017 | 24047 | Attain | Nonroad | Liquefied Petroleum Gas (LPG) | 2285006015 | LPG | Liquified Petroleum Gas | 6.1232e-07 | 0.0026454
2017 | 24047 | Attain | Nonroad | Marine Diesel Fuel | 2282020005 | Diesel | Recreational Marine Vessels | 0.17653 | 6353.3257
2017 | 24047 | Attain | Nonroad | Marine Diesel Fuel | 2282020010 | Diesel | Recreational Marine Vessels | 0.0015819 | 30.0076
2017 | 24047 | Attain | Nonroad | Nonroad Diesel Fuel | 2270001060 | Recreational Equipment | Recreational | 0.0062156 | 153.6593
2017 | 24047 | Attain | Nonroad | Nonroad Diesel Fuel | 2270002003 | Construction and Mining Equipment | Construction | 0.0024084 | 140.4618
2017 | 24047 | Attain | Nonroad | Nonroad Diesel Fuel | 2270002006 | Construction and Mining Equipment | Construction | 2.0709e-05 | 0.22874
2017 | 24047 | Attain | Nonroad | Nonroad Diesel Fuel | 2270002009 | Construction and Mining Equipment | Construction | 0.00030033 | 3.768
2017 | 24047 | Attain | Nonroad | Nonroad Diesel Fuel | 2270002015 | Construction and Mining Equipment | Construction | 0.0068583 | 351.5972
2017 | 24047 | Attain | Nonroad | Nonroad Diesel Fuel | 2270002018 | Construction and Mining Equipment | Construction | 0.0052063 | 382.5616
2017 | 24047 | Attain | Nonroad | Nonroad Diesel Fuel | 2270002021 | Construction and Mining Equipment | Construction | 0.0005882 | 21.1243
2017 | 24047 | Attain | Nonroad | Nonroad Diesel Fuel | 2270002024 | Construction and Mining Equipment | Construction | 0.00031286 | 14.3848
2017 | 24047 | Attain | Nonroad | Nonroad Diesel Fuel | 2270002027 | Construction and Mining Equipment | Construction | 0.0016628 | 39.5019
2017 | 24047 | Attain | Nonroad | Nonroad Diesel Fuel | 2270002030 | Construction and Mining Equipment | Construction | 0.0047669 | 169.0393
2017 | 24047 | Attain | Nonroad | Nonroad Diesel Fuel | 2270002033 | Construction and Mining Equipment | Construction | 0.00337 | 185.5946
2017 | 24047 | Attain | Nonroad | Nonroad Diesel Fuel | 2270002036 | Construction and Mining Equipment | Construction | 0.018476 | 1425.084
2017 | 24047 | Attain | Nonroad | Nonroad Diesel Fuel | 2270002039 | Construction and Mining Equipment | Construction | 0.00039078 | 11.8497
2017 | 24047 | Attain | Nonroad | Nonroad Diesel Fuel | 2270002042 | Construction and Mining Equipment | Construction | 0.00015389 | 7.2556
2017 | 24047 | Attain | Nonroad | Nonroad Diesel Fuel | 2270002045 | Construction and Mining Equipment | Construction | 0.005452 | 325.7376
2017 | 24047 | Attain | Nonroad | Nonroad Diesel Fuel | 2270002048 | Construction and Mining Equipment | Construction | 0.0046872 | 354.5696
2017 | 24047 | Attain | Nonroad | Nonroad Diesel Fuel | 2270002051 | Construction and Mining Equipment | Construction | 0.017113 | 1219.6692
2017 | 24047 | Attain | Nonroad | Nonroad Diesel Fuel | 2270002054 | Construction and Mining Equipment | Construction | 0.001178 | 57.351
2017 | 24047 | Attain | Nonroad | Nonroad Diesel Fuel | 2270002057 | Construction and Mining Equipment | Construction | 0.0099054 | 456.1962
2017 | 24047 | Attain | Nonroad | Nonroad Diesel Fuel | 2270002060 | Construction and Mining Equipment | Construction | 0.024202 | 1550.9803
2017 | 24047 | Attain | Nonroad | Nonroad Diesel Fuel | 2270002066 | Construction and Mining Equipment | Construction | 0.053008 | 1040.4955
2017 | 24047 | Attain | Nonroad | Nonroad Diesel Fuel | 2270002069 | Construction and Mining Equipment | Construction | 0.01949 | 1418.8187
2017 | 24047 | Attain | Nonroad | Nonroad Diesel Fuel | 2270002072 | Construction and Mining Equipment | Construction | 0.035487 | 816.736
2017 | 24047 | Attain | Nonroad | Nonroad Diesel Fuel | 2270002075 | Construction and Mining Equipment | Construction | 0.0020832 | 152.241
2017 | 24047 | Attain | Nonroad | Nonroad Diesel Fuel | 2270002078 | Construction and Mining Equipment | Construction | 0.0001082 | 2.4977
2017 | 24047 | Attain | Nonroad | Nonroad Diesel Fuel | 2270002081 | Construction and Mining Equipment | Construction | 0.0029539 | 158.8023
2017 | 24047 | Attain | Nonroad | Nonroad Diesel Fuel | 2270003010 | Industrial Equipment | Industrial | 0.00082982 | 20.0756
2017 | 24047 | Attain | Nonroad | Nonroad Diesel Fuel | 2270003020 | Industrial Equipment | Industrial | 0.0041297 | 291.2485
2017 | 24047 | Attain | Nonroad | Nonroad Diesel Fuel | 2270003030 | Industrial Equipment | Industrial | 0.002426 | 127.2113
2017 | 24047 | Attain | Nonroad | Nonroad Diesel Fuel | 2270003040 | Industrial Equipment | Industrial | 0.0028716 | 128.9973
2017 | 24047 | Attain | Nonroad | Nonroad Diesel Fuel | 2270003050 | Industrial Equipment | Industrial | 0.00018187 | 4.9749
2017 | 24047 | Attain | Nonroad | Nonroad Diesel Fuel | 2270003060 | Industrial Equipment | Industrial | 0.025726 | 845.5196
2017 | 24047 | Attain | Nonroad | Nonroad Diesel Fuel | 2270003070 | Industrial Equipment | Industrial | 0.0022643 | 183.5634
2017 | 24047 | Attain | Nonroad | Nonroad Diesel Fuel | 2270004031 | Lawn and Garden Equipment | Lawn & Garden | 2.4205e-06 | 0.060667
2017 | 24047 | Attain | Nonroad | Nonroad Diesel Fuel | 2270004046 | Lawn and Garden Equipment | Lawn & Garden | 0.019143 | 425.2623
2017 | 24047 | Attain | Nonroad | Nonroad Diesel Fuel | 2270004056 | Lawn and Garden Equipment | Lawn & Garden | 0.0050342 | 87.7877
2017 | 24047 | Attain | Nonroad | Nonroad Diesel Fuel | 2270004066 | Lawn and Garden Equipment | Lawn & Garden | 0.011899 | 579.7173
2017 | 24047 | Attain | Nonroad | Nonroad Diesel Fuel | 2270004071 | Lawn and Garden Equipment | Lawn & Garden | 0.0020406 | 68.3053
2017 | 24047 | Attain | Nonroad | Nonroad Diesel Fuel | 2270004076 | Lawn and Garden Equipment | Lawn & Garden | 5.7372e-05 | 1.7344
2017 | 24047 | Attain | Nonroad | Nonroad Diesel Fuel | 2270005010 | Agricultural Equipment | Farm | 1.3477e-05 | 0.1152
2017 | 24047 | Attain | Nonroad | Nonroad Diesel Fuel | 2270005015 | Agricultural Equipment | Farm | 0.081524 | 4783.1608
2017 | 24047 | Attain | Nonroad | Nonroad Diesel Fuel | 2270005020 | Agricultural Equipment | Farm | 0.0038911 | 428.8512
2017 | 24047 | Attain | Nonroad | Nonroad Diesel Fuel | 2270005025 | Agricultural Equipment | Farm | 3.0907e-05 | 2.3737
2017 | 24047 | Attain | Nonroad | Nonroad Diesel Fuel | 2270005030 | Agricultural Equipment | Farm | 6.0249e-06 | 0.49865
2017 | 24047 | Attain | Nonroad | Nonroad Diesel Fuel | 2270005035 | Agricultural Equipment | Farm | 0.00039553 | 36.3685
2017 | 24047 | Attain | Nonroad | Nonroad Diesel Fuel | 2270005040 | Agricultural Equipment | Farm | 8.3626e-07 | 0.10062
2017 | 24047 | Attain | Nonroad | Nonroad Diesel Fuel | 2270005045 | Agricultural Equipment | Farm | 0.000356 | 33.6274
2017 | 24047 | Attain | Nonroad | Nonroad Diesel Fuel | 2270005055 | Agricultural Equipment | Farm | 0.0010526 | 93.5796
2017 | 24047 | Attain | Nonroad | Nonroad Diesel Fuel | 2270005060 | Agricultural Equipment | Farm | 0.0015964 | 69.003
2017 | 24047 | Attain | Nonroad | Nonroad Diesel Fuel | 2270006005 | Commercial Equipment | Light Commercial | 0.01474 | 538.9865
2017 | 24047 | Attain | Nonroad | Nonroad Diesel Fuel | 2270006010 | Commercial Equipment | Light Commercial | 0.0034761 | 127.2106
2017 | 24047 | Attain | Nonroad | Nonroad Diesel Fuel | 2270006015 | Commercial Equipment | Light Commercial | 0.0097559 | 352.9304
2017 | 24047 | Attain | Nonroad | Nonroad Diesel Fuel | 2270006025 | Commercial Equipment | Light Commercial | 0.008238 | 179.1935
2017 | 24047 | Attain | Nonroad | Nonroad Diesel Fuel | 2270006030 | Commercial Equipment | Light Commercial | 0.0004098 | 17.2339
2017 | 24047 | Attain | Nonroad | Nonroad Diesel Fuel | 2270006035 | Commercial Equipment | Light Commercial | 0.00047409 | 15.2534
2017 | 24047 | Attain | Nonroad | Nonroad Diesel Fuel | 2270007015 | Logging Equipment | Logging | 0.013325 | 873.3194
2017 | 24047 | Attain | Nonroad | Nonroad Diesel Fuel | 2285002015 | Diesel | Railway Maintenance | 6.614e-05 | 1.4745
2017 Total |  |  |  | 0 |  |  | 0 |  | 2329670.8803
|  |  |  | TOTAL ALL FUELS |  |  |  | 1093.9823 | 2329670.8803
Grand Total |  |  |  | 0 |  |  | 0 |  | 4659341.7606
|  |  |  | Compressed Natural Gas (CNG) |  |  |  | 144.7664 | 15882.5455
|  |  |  | Gasoline |  |  |  | 908.4281 | 1038820.1242
|  |  |  | Liquefied Petroleum Gas (LPG) |  |  |  | 14.7661 | 166851.4052
|  |  |  | Marine Diesel Fuel |  |  |  | 1.5599 | 55961.4859
|  |  |  | Nonroad Diesel Fuel |  |  |  | 24.4617 | 1052155.3196
GHG emissions from fossil fuel combustion in the transportation sector are calculated by multiplying energy consumption (in the transportation sector) by carbon content coefficients for each fuel. These quantities are then multiplied by fuel-specific percentages of carbon oxidized during combustion ("combustion efficiency"). The non-energy consumption of lubricants multiplied by its carbon storage factor must be subtracted from its energy consumption before carrying out the above calculations. The resulting fuel emissions, in pounds of carbon, are then converted to short tons of carbon and million metric tons of carbon equivalent (MMTCE), then to million metric tons of carbon dioxide equivalent (MMTCO2E), and summed. For further detail on this method, refer to EPA SIT User's Guide.
F I N A L

## Others_Transportation
Transportation Consumption and GHG Emissions
Activity Data (Consumption)
| State Energy Data 2017 | (Thousand Barrels) |  | (Gallons) |  | (Billion Btu)
| Aviation Gasoline | 39 |  | 1638000 |  | 196
| Jet Fuel- Kerosene Type | 6745 |  | 283290000 |  | 38243 | [10 empty] | Global Warming Potential
| Lubricant | 352 |  | 14784000 |  | 2135
| Distillate Fuel - Locomotive | 387.7487 |  | 16285444 | [12 empty] | CO2_GWP= | 1
| Distillate Fuel - Vessel Bunkering | 85.3333 |  | 3584000 | [12 empty] | CH4_GWP = | 27.9
| Residual Fuel Oil -Vessel Bunkering | 58 |  | 2436000 |  | 363 | [10 empty] | N2O_GWP= | 273
[17 empty] | SF6_GWP = | 24300
CONSTANTS
| Gasoline | 120452 | Btu/Gallon
| Diesel | 137381 | Btu/Gallon
Emissions Data (MMTCO2e)
Transportation Sector Emissions: Other-Non-Road Mobile Sources 2017
[12 empty] | CO2 Emissions | [6 empty] | N2O Emissions | [5 empty] | CH4 Emissions
|  | Consumption |  | Consumption |  | Emission Factor |  | Combustion |  | Emissions |  | Emissions |  | Emissions
| Fuel Type | (gallon) |  | (Billion Btu) |  | (lbs C/Million Btu) |  | Efficiency (%) |  | (short tons carbon) |  | (MMTCE) |  | (MMTCO2E) |  | Energy Content (kg/Mbtu) | Density (kg/gallon) | N2O EF (g/kg fuel) | N2O EM (Gigagrams) |  | N2O (MT) |  | N2O (MMTCO2E) | CH4 EF (g/kg fuel) | CH4 EM (Gigagrams) |  | CH4 (MT) |  | CH4 (MMTCO2E)
| Aviation Gasoline | 1638000 |  | 196 | x | 41.57 | x | 100% | = | 4073.86 | = | 0.0036957 | = | 0.013551 |  | 22.258 |  | 0.04 | 0.0001745 | = | 0.1745 | = | 4.7639e-05 | 2.64 | 0.011517 | = | 11.5172 | = | 0.00032133
| Jet Fuel, Kerosene | 283290000 |  | 38243 | x | 43.4318 | x | 100% | = | 830481.5114 | = | 0.7534 | = | 2.7625 |  | 22.24 |  | 0.1 | 0.085052 | = | 85.0524 | = | 0.023219 | 0.087 | 0.073996 | = | 73.9956 | = | 0.0020645
| Distillate Fuel - Locomotive | 16285444 |  | 2237.3106 | x | 44.47 | x | 100% | = | 49746.6008 | = | 0.045129 | = | 0.16547 |  |  | 3.192 | 0.08 | 0.0041587 | = | 4.1587 | = | 0.0011353 | 0.25 | 0.012996 | = | 12.9958 | = | 0.00036258
[14 empty] | 2.9415 | [8 empty] | 0.024402 | [5 empty] | 0.0027484
Emissions Data (MMTCO2e)
Transportation Sector Emissions: International Bunker Fuels 2017
[12 empty] | CO2 Emissions | [6 empty] | N2O Emissions | [5 empty] | CH4 Emissions
|  | Consumption |  | Consumption |  | Emission Factor |  | Combustion |  | Emissions |  | Emissions |  | Emissions
| Fuel Type | (gallon) |  | (Billion Btu) |  | (lbs C/Million Btu) |  | Efficiency (%) |  | (short tons carbon) |  | (MMTCE) |  | (MMTCO2E) |  | Energy Content (kg/Mbtu) | Density (kg/gallon) | N2O EF (g/kg fuel) | N2O EM (Gigagrams) |  | N2O (MT) |  | N2O (MMTCO2E) | CH4 EF (g/kg fuel) | CH4 EM (Gigagrams) |  | CH4 (MT) |  | CH4 (MMTCO2E)
| Distillate Fuel -Vessel Bunkering | 3584000 |  | 492.3735 | x | 44.47 | x | 100% | = | 10947.9249 | = | 0.0099317 | = | 0.036416 |  |  | 3.192 | 0.08 | 0.00091521 | = | 0.91521 | = | 0.00024985 | 0.25 | 0.00286 | = | 2.86 | = | 7.9795e-05
| Residual Fuel- Vessel Bunkering | 2436000 |  | 363 | x | 45.15 | x | 100% | = | 8194.725 | = | 0.0074341 | = | 0.027258 |  |  | 3.575 | 0.08 | 0.0006967 | = | 0.6967 | = | 0.0001902 | 0.23 | 0.002003 | = | 2.003 | = | 5.5884e-05
[14 empty] | 0.063675 | [8 empty] | 0.00044005 | [5 empty] | 0.00013568
[12 empty] | 171972210 |  | 156.0104
|  |  |  | Non-Energy |  |  |  | Net combustible
|  | Consumption |  | Consumption |  |  |  | Consumption |  | Emission Factor |  | Combustion |  | Emissions |  | Emissions |  | Emissions
|  | (Billion Btu) |  | (Billion Btu) |  | Storage Factor (%) |  | (Billion Btu) |  | (lbs C/Million Btu) |  | Efficiency (%) |  | (short tons carbon) |  | (MMTCE) |  | (MMTCO2E)
| Lubricants | 2135 | - ( | 1427 | x | 9.239% | ) = | 2003.1541 | x | 44.53 | x | 100% | = | 44600.227 | = | 0.04046 | = | 0.14835
|  | Emissions |  | Emissions |  | Emissions |  | Emissions
|  | CO2 |  | CH4 |  | N2O |  | (Total)
| Fuel Type | (MMTCO2E) |  | (MMTCO2E) |  | (MMTCO2E) |  | (MMTCO2E)
| Aviation Gasoline | 0.013551 |  | 0.00032133 |  | 4.7639e-05 |  | 0.01392
| Jet Fuel, Kerosene | 2.7625 |  | 0.0020645 |  | 0.023219 |  | 2.7877
| Distillate Fuel-Rail | 0.16547 |  | 0.00036258 |  | 0.0011353 |  | 0.16697
| Distillate Fuel -Vessel Bunkering | 0.036416 |  | 7.9795e-05 |  | 0.00024985
| Residual Fuel- Vessel Bunkering | 0.027258 |  | 5.5884e-05 |  | 0.0001902 |  | 0.027504
| Lubricants | 0.14835 |  | 0 |  | 0 |  | 0
| Total | 3.1535 |  | 0.0028841 |  | 0.024842 |  | 2.9961
GHG emissions from fossil fuel combustion in the transportation sector are calculated by multiplying energy consumption (in the transportation sector) by carbon content coefficients for each fuel. These quantities are then multiplied by fuel-specific percentages of carbon oxidized during combustion ("combustion efficiency"). The non-energy consumption of lubricants multiplied by its carbon storage factor must be subtracted from its energy consumption before carrying out the above calculations. The resulting fuel emissions, in pounds of carbon, are then converted to short tons of carbon and million metric tons of carbon equivalent (MMTCE), then to million metric tons of carbon dioxide equivalent (MMTCO2E), and summed. For further detail on this method, refer to EPA SIT User's Guide.
GHG emissions from fossil fuel combustion in the transportation sector are calculated by multiplying energy consumption (in the transportation sector) by carbon content coefficients for each fuel. These quantities are then multiplied by fuel-specific percentages of carbon oxidized during combustion ("combustion efficiency"). The non-energy consumption of lubricants multiplied by its carbon storage factor must be subtracted from its energy consumption before carrying out the above calculations. The resulting fuel emissions, in pounds of carbon, are then converted to short tons of carbon and million metric tons of carbon equivalent (MMTCE), then to million metric tons of carbon dioxide equivalent (MMTCO2E), and summed. For further detail on this method, refer to EPA SIT User's Guide.
F I N A L

## Natural Gas and Oil
Emissions from Natural Gas Activities in MD
| Natural Gas - Production |  | 2017
|  | Activity Data | Emission Factor | Metric Tons CH4 | MMTCO2E |  |  |  |  | Global Warming Potential
metric tons CH4 per year per activity unit
| Total number of wells | 5 | 4.1022 | 20.5109 | 0.00057225 |  |  |  |  | CO2_GWP= | 1
| Number of off-shore platforms not in the Gulf of Mexico | 0 | 13.0558 | 0 | 0 |  |  |  |  | CH4_GWP = | 27.9
| Total |  |  | 21.095 | 0.00057225 |  |  |  |  | N2O_GWP= | 273
[10 empty] | SF6_GWP = | 24300
| Number of Wells from EIA | https://www.eia.gov/dnav/ng/NG_PROD_WELLS_S1_A.htm
Emission factor from US EPA, Emissions Inventory Improvements Program, Volume VII: Chpater 5. Methods for Estimating Methane Emissions from Natural Gas and Oil Systems. This factor represents emissions not just from wells but also from pneumatic devices, dehydrator vents, Kimray pumps, gas engines, and well clean-ups
Natural Gas - Distribution
|  | Activity Data | Emission Factor | Metric Tons CH4 | MMTCO2E
| Distribution pipeline |  | (metric tons CH4 per year per activity unit)
| Miles of cast iron distribution pipeline | 1222 | 5.8037 | 7092.1502 | 0.19787
| Miles of unprotected steel distribution pipeline | 208.5 | 2.1222 | 442.4736 | 0.012345
| Miles of protected steel distribution pipeline | 5310.3 | 0.060047 | 318.867 | 0.0088964
| Miles of plastic distribution pipeline | 8243.1 | 0.37165 | 3063.5283 | 0.085472
Services
| Total number of services | 1043726 | 0.015267 | 15934.7111 | 0.44458
| Number of unprotected steel services | 75380 | 0.03275 | 2468.7176 | 0.068877
| Number of protected steel services | 126342 | 0.0034008 | 429.6622 | 0.011988
| Total |  |  | 29750.11 | 0.83003
Miles of Distribution pipeline from US Department of Transport, Office of Pipeline Safety, " Distribution and Transmission Annuals data:2010-Present" . http://www.phmsa.dot.gov/portal/
https://www.phmsa.dot.gov/data-and-statistics/pipeline/gas-distribution-gas-gathering-gas-transmission-hazardous-liquids
All emission factors from US EPA, Emissions Inventory Improvements Program, Volume VII: Chapter 5. Methods for Estimating Methane Emissions from Natural Gas and Oil Systems.
Natural Gas - Transmission
|  | Activity Data | Emission Factor | Metric Tons CH4 | MMTCO2E
(metric tons CH4 per year per activity unit)
| Miles of transmission pipeline | 995.463 | 0.61848 | 615.6733 | 0.017177
| Number of gas transmission compressor stations | 5.9728 | 983.6597 | 5875.1809 | 0.16392
| Number of gas storage compressor stations | 1.4932 | 964.1493 | 1439.6624 | 0.040167
| Total |  |  | 7930.5165 | 0.22126
Number of LNG storage compressor stations from EIA, US LNG Markets and Uses, http://www.eia.doe.gov/pub/oil_gas/natural_gas/feature_articles/2003/lng/lng2003.pdf
Miles of transmission pipeline from US Department of Transport, Office of Pipeline Safety, " Distribution and Transmission Annuals data: 2010 -Present" . Acess from http://www.phmsa.dot.gov/portal/
Number of gas transmission compressor stations = miles of transmission pipeline x 0.006 -EIIP, Volume VII: Chapter 5,March 2005
Number of gas storage compressor station = miles of transmission pipeline x 0.0015 -EIIP, Volume VII: Chapter 5,March 2005
All emission factors from US EPA, Emissions Inventory Improvements Program, Volume VII: Chapter 5. Methods for Estimating Methane Emissions from Natural Gas and Oil Systems.
Natural Gas - Consumption as Pipeline Fuel
|  | 2017 | Emission Factors: |  |  | Combustion | CO2 Emissions | N2O Emissions | CH4 Emissions | GHG Emissions
| NG Consumption | (Billion Btus) | Carbon | N2O | CH4 | Efficiency (%) | (MMTCO2E) | (MMTCO2E) | (MMTCO2E)
|  |  | (lbs/MMBtu) | (Mt/BBtu) | (Mt/BBtu)
| NGPZB (Billion Btus) | 8342.496 | 31.87 | 9.4955e-05 | 0.00094955 | 100% | 0.40115 | 0.00021626 | 0.00022101 | 0.40159
| NGPZB (Million Btus) | 8342496
| Natural Gas as Pipeline Fuel Activity Data (Billion Btu) was obtained from: https://www.eia.gov/dnav/ng/ng_cons_sum_dcu_SMD_a.htm |  |  |  |  | Maryland Natural Gas Consumption By End Use
Number of Gas Producing Wells : http://www.eia.gov/dnav/ng/hist/na1170_smd_8a.htm.
Emissions by Gas (MMTCO2e)
2017
| Natural Gas | 1.4535
| Production | 0.00057225
| Transmission | 0.22126
| Distribution | 0.83003
| Pipeline Fuel | 0.40159
Emissions from Natural Gas Production are calculated as the sum of emissions from the three categories of production sites: onshore wells, offshore shallow water platforms, and offshore deepwater platforms. The number of gas production sites (wells or platforms) is multiplied by a site-specific emission factor.
Emissions from Natural Gas Transmission are calculated as the sum of methane emissions from the pipelines that transport gas, the gas processing stations, the transmission compressor stations, and gas storage compressor facilities. Emissions from each source are calculated as the product of the activity factor (e.g., miles of pipeline or number of stations) and the source-specific emission factor.
Emissions from Natural Gas Distribution are calculated as the sum of emissions from distribution pipelines and end services. The activity factor for each type of pipeline (e.g., miles of plastic distribution pipeline) is multiplied by the corresponding emission factor. The number of services is multiplied by a general emission factor and type-specific emission factors.
Emissions from Natural Gas Venting and Flaring are calculated as the percent of emissions flared (20% is vented with the remaining 80% flared). The amount of gas that is vented or flared is multiplied by a national emission factor. This total of potential emissions is then multiplied by the percentage of gas flared and converted to million metric tons of carbon equivalent.
Source emissions are converted to metric tons of CO2 equivalent and metric tons of carbon equivalent, and then summed across all sources. For further details, refer to the Methane Emissions from Natural Gas and Oil Systems Chapter of the EPA SIT User's Guide.
Source emissions are converted to metric tons of CO2 equivalent and metric tons of carbon equivalent, and then summed across all sources. For further details, refer to the Methane Emissions from Natural Gas and Oil Systems Chapter of the User's Guide.
F I N A L
Note on F6: ====== ID#AAABwLPLeZo Beth Moore (2021-04-29 11:55:23) MTCH4 are converted to MMTCO2E by multiplying by the GWP of CH4, or 21, and then dividing by 1,000,000
Note on F21: ====== ID#AAABwLPLeWM Beth Moore (2021-04-29 11:55:23) MTCH4 are converted to MMTCO2E by multiplying by the GWP of CH4, or 21, and then dividing by 1,000,000
Note on C69: ====== ID#AAABwLPLeb4 sal (2021-04-29 11:55:23) SED 2017 Data(MMcf) *State Heat Content

## Mining
Emissions from Mining in MD
CH4 from Coal Mining in MD
| Emissions from: | Coal Basin(s) (if applicable) | Measured Ventilation Emissions (mcf) |  | Degasification System Emissions (mcf) |  | Methane Recovered from Degasification Systems and Usef for Energy (mcf) |  | Emissions (mcf CH4) |  | Emissions (MTCH4) |  | Emissions (MTCO2E)
Mines
| Underground Mines |  | 0 | + | 0 | - | 0 | = | 0 | = | 0 | = | 0 | Global Warming Potential
|  |  | Surface Coal Production ('000 short tons) |  | Basin-specific EF (ft3/short ton) |  | Emissions ('000 ft3 CH4) |  | Emissions (MTCH4) |  | Emissions (MTCO2E) |  |  | CO2_GWP= | 1
| Surface Mines | Northern Appalachian Basin | 1070.09 | x | 119 | = | 127340.71 | = | 2444.9416 | = | 68213.8715 |  |  | CH4_GWP = | 27.9
|  | --- | 0 | x | 0 | = | - | = | - | = | - |  |  | N2O_GWP= | 273
[14 empty] | SF6_GWP = | 24300
| Post-Mining Activity |  | Coal Production ('000 short tons) |  | Basin- & Mine-specific EF (ft3/short ton) |  | Emissions ('000 ft3 CH4) |  | Emissions (MTCH4) |  | Emissions (MTCO2E)
| Underground Mines | Northern Appalachian Basin | 1382.4 | x | 44.98 | = | 62180.352 | = | 1193.8628 | = | 33308.771
|  | --- | 0 | x | 0 | = | - | = | - | = | -
| Surface Mines | Northern Appalachian Basin | 1070.09 | x | 19.3375 | = | 20692.8654 | = | 397.303 | = | 11084.7541
|  | --- | 0 | x | 0 | = | --- | = | --- | = | ---
| Post-Mining Total | [5 empty] | 82873.2174 | = | 1591.1658 | = | 44393.5251
| Total Coal Mining | (MTCO2E) | 112607.3966
|  | Underground Mines | 0
|  | Surface Mines | 68213.8715
|  | Post-Mining Activity | 44393.5251
Maryland Abandoned Coal Mines Emissions Summary
|  |  | Default MD Abandoned Mine Emissions Gg/Year |  | Mine Status Percent |  | Emissions (MTCE) |  | Emissions (MTCH4) |  | Emissions (MTCO2E)
|  | Vented | 0.28931 | x | 12.5% | = | 275.1774 | = | 36.1643 | = | 1008.9837
|  | Sealed | 0.28931 | x | 25% | = | 550.3548 | = | 72.3286 | = | 2017.9674
|  | Flooded | 0.28931 | x | 62.5% | = | 1375.8869 | = | 180.8215 | = | 5044.9186
Maryland Coal Mines Emissions Summary
Emissions (MMTCO2E)
2017
| Coal Mining | 0.11261
| Abandoned Coal Mines | 0.0080719
| Vented | 0.001009
| Sealed | 0.002018
| Flooded | 0.0050449
Emissions (MTCO2E)
2017
| Coal Mining | 112607.3966
| Abandoned Coal Mines | 8071.8697
| Vented | 1008.9837
| Sealed | 2017.9674
| Flooded | 5044.9186
| Emissions (MTCE) | 2017
| Coal Mining | 30711.1082
| Abandoned Coal Mines | 2201.419
| Vented | 275.1774
| Sealed | 550.3548
| Flooded | 1375.8869
| Emissions by Gas (MTCH4) | 2017
| Coal Mining | 5362.257
| Abandoned Coal Mines | 289.3143
| Vented | 36.1643
| Sealed | 72.3286
| Flooded | 180.8215
Ninety-Sixth Annual Report of the Maryland Burea of Mines 2017
https://mde.maryland.gov/programs/land/mining/pages/bureauofminesannualreports.aspx
Emissions from Coal Mining are calculated by summing the emissions from underground mines, surface mines, and post-mining activities.
- Underground mine emissions are comprised of two parts: methane emitted from ventilation systems and methane emitted from degasification systems. Emissions from degasification systems are equal to the difference between methane removed through degasification and methane used for energy purposes.
- Surface mine emissions are the product of surface coal mine production and a basin-specific EF.
- Emissions from post-mining activities, such as transportation and coal handling, are equal to the sum of post-mining emissions from underground and surface mines; the emissions are each calculated as the product of coal production times a basin and mine-type specific EF.
- Total emissions from coal mining are the sum of emissions from underground mines, surface mines, and post-mining activities at both types of mines.
Emissions from Abandoned Coal Mines are calculated by summing the emissions from mines that are vented, sealed, or flooded.
- Different coal seams vary in the amount of gas present initially and the way the methane is adsorbed to the coal (i.e. some coals release methane more readily than others).
- A vented mine is one that can release methane to the atmosphere freely. The emissions of vented mines will depend on time since abandonment and coal characteristics.
- A sealed mine has been sealed to prevent the escape of methane. However given the nature of the rock used to seal mines, such sealing is never 100 percent effective. The effect of a seal is to slow the methane emissions to spread them out over a longer period of time.
- After a mine is abandoned and in a flood prone area, the mine will fill up with water. A completely flooded mine releases little to no methane to the atmosphere. Therefore, most emissions will occur in the first few years following abandonment.
For more information, please refer to the Coal Mining chapter of the EPA SIT User's Guide.
F I N A L
Note on L4: ====== ID#AAABwLPLedw Beth Moore (2021-04-29 11:55:23) Million cubic feet are converted to MTCH4 by multiplying by 19.2 grams/cubic feet of CH4.
Note on N4: ====== ID#AAABwLPLeb8 Beth Moore (2021-04-29 11:55:23) MTCH4 are converted to MTCO2E by multiplying first by the GWP of CH4, or 21.
Note on J8: ====== ID#AAABwLPLejQ Beth Moore (2021-04-29 11:55:23) Thousand cubic feet are converted to MTCH4 by dividing by 1,000, then by 19.2 grams/cubic feet of CH4.
Note on L8: ====== ID#AAABwLPLeiE Beth Moore (2021-04-29 11:55:23) MTCH4 are converted to MTCO2E by multiplying first by the GWP of CH4, or 21.
Note on D9: ====== ID#AAABwLPLebI sal (2021-04-29 11:55:23) 2017 Production Data. MD Bureau of Mines
Note on J12: ====== ID#AAABwLPLeaE Beth Moore (2021-04-29 11:55:23) Thousand cubic feet are converted to MTCH4 by dividing by 1,000, then by 19.2 grams/cubic feet of CH4.
Note on L12: ====== ID#AAABwLPLeY8 Beth Moore (2021-04-29 11:55:23) MTCH4 are converted to MTCO2E by multiplying first by the GWP of CH4, or 21.
Note on D13: ====== ID#AAABwLPLeaw amohammed (2021-04-29 11:55:23) 2017 Surface Mine Production
Note on D15: ====== ID#AAABwLPLeas sal (2021-04-29 11:55:23) 2016 Surface Coal Production Data

## Cement
Cement Industry Production Emissions
EPA- Mandatory GHG Rule Reporting Methodology used in Emission Certification Reports.
% Biomass
|  |  | Consumption | Units |  | CO2 Emissions (metric tons) | CH4 Emissions (metric tons CH4) | N2O Emissions (metric tons CH4)
| (A) | Lehigh Kiln System
|  | -Coal | 270533 | metric tons |  | 587726.29 | 66.71 | 9.74
|  | - DBS (Preheater/Precalciner Kiln) | 6850 | metric tons | 1% | 19292.39 | 2.67 | 0.35
|  | - #2 Oil | 315658.3884 | Gallons |  | 4778.3351 | 0.13 | 0.03
|  | - Fly Ash | 4335 | metric tons |  | 33967.6502 | 0.07 | 0.01
|  | Kiln Fossil Fuel Combustion (Calculation) |  |  |  | 645764.6653 | 69.58 | 10.13
|  | Kiln System Total CO2 (CEM Measured) |  |  |  | 1929239 | 69.58 | 10.13
|  | Cement Production-Process CO2 (metric tons) = Kiln System Total CO2 - Kiln Fossil Fuel Combustion CO2 |  |  |  | 1283474.3347
Non Kiln
|  | Finish Mill (#2 Oil) | 6886.65 | gallons |  | 738.44 | 0.03 | 0.006
|  | Total Facility CO2 = (Kiln System CO2) + (Non-Kiln CO2) |  |  |  | 1929977.44 | 69.61 | 10.136
Emissions (short tons)
|  | Kiln Fossil Fuel Combustion (short tons) |  |  |  | 711955.1367 | 76.7119 | 11.1683
|  | Kiln System Total CO2 (CEM Measured) (short tons) |  |  |  | 2126984.7821 | 76.7119 | 11.1683
|  | Cement Production-Process CO2 (short tons) = Kiln System Total CO2 - Kiln Fossil Fuel Combustion CO2 |  |  |  | 1415029.6454
|  | Total Facility CO2 (short tons) = Kiln System CO2 + Non-Kiln CO2 |  |  |  | 2127798.9117 | 76.7311 | 11.1729
| (B) | Holcim Kiln 2017
|  |  | Consumption | Units |  | CO2 Emissions (metric tons) | CH4 Emissions (metric tons CH4) | N2O Emissions (metric tons N2O)
Kiln System
|  | -Coal | 67130.07 | short tons |  | 147680 | 1.56 | 2.33
|  | - #2 Oil | 197684 | Gallons |  | 1804 | 0.02 | 0.04
|  | - Tire | 1921.3089 | short tons |  | 5368 | 0.05 | 0.07
|  | Kiln Fossil Fuel Alone CO2 (Calculation) |  |  |  | 154852 | 1.63 | 2.44
Non Kiln
|  | Raw Meal - # 2 Oil | 0 | Gallons |  | 0 | 0 | 0
|  | Kiln System Total CO2 (CEM Measured). |  |  |  | 383002 | 16.8836 | 0
|  | Kiln Fossil Fuel Alone CO2 (Calculation) |  |  |  | 154852 | 1.63 | 2.44
|  | Cement Process CO2 (metric tons) = (Total Kiln CO2) - (Kiln Fossil Fuel Alone CO2) |  |  |  | 228150 | 51.6336 | 7.4037
|  | Total Facility CO2 Emission = (Kiln System Total CO2) + (Non Kiln CO2) |  |  |  | 383002 | 16.8836 | 2.44
Emissions (short tons)
|  | Kiln System Total CO2 (CEM Measured) (short tons) |  |  |  | 422187.7255 | 18.611 | 0
|  | Kiln Fossil Fuel Alone CO2 (Calculated) (short tons) |  |  |  | 170695.2279 | 1.7968 | 2.6896
|  | Cement Process CO2 (short tons) = (Total Kiln CO2) - (Kiln Fossil Fuel Alone CO2) |  |  |  | 251489.745 | 56.9157 | 8.1611
|  | Total Facility CO2 Emission(short tons) = (Kiln System Total CO2) + (Non Kiln CO2) |  |  |  | 422183.1046 | 18.6107 | 2.6896
| (A) +(B) | MD Summmary Cement Process CO2 Emissions (short tons) |  |  |  | 1666519.3904
|  | MD Summmary Cement Process CO2 Emissions (metric tons) |  |  |  | 1511839.7267
|  | MD Summmary Cement Process CO2 Emissions (MMTCO2E) |  |  |  | 1.5118
Note on F12: ====== ID#AAABwLPLejg amohammed (2021-04-29 11:55:23) Biogenic
Note on G12: ====== ID#AAABwLPLeiI Measured Biomass (2021-04-29 11:55:23) 1 % of Total CO2 (CEM). 2017 Emission Certification Report.
Note on E30: ====== ID#AAABwLPLejE sal (2021-04-29 11:55:23) 1.10249937 Conversion factor used in ECR (metric to short ton)
Emissions from cement production consist of CO2 emissions produced from the following processes that follow the EPA Mandatory Greenhouse Gases Reporting Methodolgy.
- Raw materials converted to Clinker;
- Calcinations of Clinker Kiln Dust (CKD) leaving the Kiln system;
- Organic carbon content of Raw Meal.
(Emissions from masonry cement are accounted for in the Lime Production estimates).
F I N A L

## LimeT&DSoda
Limestone & Dolomite; Soda Ash; Ammonia & Urea; Electric Power T&D Summary (MTCO2E)
Limestone and Dolomite Use
|  | Consumption (Metric Tons) |  | Emission Factor (t CO2/t production) |  | Emissions (MTCE) |  | Emissions (MTCO2E) |  |  | Global Warming Potential
| Limestone | 331571 | x | 0.44 | = | 39788.52 | = | 145891.24
| Dolomite | 0 | x | 0.484 | = | 0 | = | 0 |  |  | CO2_GWP= | 1
| Magesium Production from Dolomite |  | x | 1.7967 | = | 0 | = | 0 |  |  | CH4_GWP = | 27.9
[11 empty] | N2O_GWP= | 273
| Soda Ash Use | [9 empty] | SF6_GWP = | 24300
|  | Manufacture and Consumption (Metric tons) |  | Emission Factor (t CO2/t production) |  | Emissions (MTCE) |  | Emissions (MTCO2E)
| Manufacture | 0 | x | 0.0974 | = | 0 | = | 0
| Consumption | 95344 | x | 0.415 | = | 10791.2073 | = | 39567.76
Ammonia Production and Urea Consumption
|  | Production & Consumption (Metric Tons) |  | Emission Factor (mt CO2/mt activity) |  | Subract emissions from Urea |  | Emissions (MTCE) |  | Emissions (MTCO2E)
| Ammonia Production | 0 | x | 1.2 | - ( | 1469.49 | ) = | 0 | = | 0
| Urea Consumption | 2013 |  | 0.73 |  |  | = | 400.77 | = | 1469.49
Electric Power Transmission & Distribution (T&D)
|  | SF6 Consumption (Metric Tons) |  | Emission Factor (t SF6/t Consumption) |  | Emissions (Metric Tons SF6) |  | Emissions (MTCE) |  | Emissions (MTCO2E)
| 2017 | 1.689 | x | 1 | = | 1.689 | = | 11193.4636 | = | 41042.7
Aluminum Production (EastAlCo Shut Down)
|  | Production (Metric Tons) |  | Emission Factor (t CE/t Production) |  |  |  | Emissions (MTCE) |  | Emissions (MTCO2E)
| 2017 | 0 | x | 0.42545 | = |  |  | 0 | = | 0
2017
| Carbon Dioxide Emissions (MTCO2E) | 186928.49
| Cement Manufacture | 0
| Lime Manufacture | 0
| Limestone and Dolomite Use | 145891.24
| Soda Ash | 39567.76
| Ammonia & Urea | 1469.49
| Iron & Steel Production | 0
| Nitrous Oxide Emissions (MTCO2E) | 0
| Nitric Acid Production | 0
| Adipic Acid Production | 0
| HFC, PFC, and SF6 Emissions (MTCO2E) | 41042.7
| Semiconductor Manufacturing | 0
| Magnesium Production | 0
| Electric Power Transmission and Distribution Systems | 41042.7
| HCFC-22 Production | 0
| Aluminum Production | 0
| Total Emissions (MTCO2E) | 227971.19
Note on H5: ====== ID#AAABwLPLedE Beth Moore (2021-04-29 11:55:23) Metric Tons CO2 are converted into Metric Tons Carbon Equivalent by multiplying by the molecular weight ratio of carbon to carbon dioxide, or (12/44).
Note on D6: ====== ID#AAABwLPLecw amohammed (2021-04-29 11:55:23) 2016 SIT Defaults
Note on C7: ====== ID#AAABwLPLeh0 Beth Moore (2021-04-29 11:55:23) Do not include dolomite used in magnesium production.
Note on H11: ====== ID#AAABwLPLebo Beth Moore (2021-04-29 11:55:23) Metric Tons CO2 are converted into Metric Tons Carbon Equivalent by multiplying by the molecular weight ratio of carbon to carbon dioxide, or (12/44).
Note on D13: ====== ID#AAABwLPLedY amohammed (2021-04-29 11:55:23) 2017 Consumption
Note on D18: ====== ID#AAABwLPLeZ4 sal (2021-04-29 11:55:23) 2016 SIT Default data
Note on H22: ====== ID#AAABwLPLegk rthunell (2021-04-29 11:55:23) GWP SF6 = 23,900
Note on J22: ====== ID#AAABwLPLeZA Beth Moore (2021-04-29 11:55:23) Metric Tons CO2 are converted into Metric Tons Carbon Equivalent by multiplying by the GWP of SF6 (23,900) and the molecular weight ratio of carbon to carbon dioxide (12/44).
Note on L22: ====== ID#AAABwLPLejA Beth Moore (2021-04-29 11:55:23) Metric Tons CO2 are converted into Metric Tons Carbon Equivalent by multiplying by the GWP of SF6 (23,900) and the molecular weight ratio of carbon to carbon dioxide (12/44).
Note on D23: ====== ID#AAABwLPLec4 sal (2021-04-29 11:55:23) 2017 SIT Default data
Note on J27: ====== ID#AAABwLPLecA rthunell (2021-04-29 11:55:23) Metric Tons CO2 are converted into Metric Tons Carbon Equivalent by multiplying by the molecular weight ratio of carbon to carbon dioxide, or (12/44).
Note on L27: ====== ID#AAABwLPLeWw Beth Moore (2021-04-29 11:55:23) Metric Tons CO2 are converted into Metric Tons Carbon Equivalent by multiplying by the molecular weight ratio of carbon to carbon dioxide, or (12/44).
Limestone
Emissions from limestone and dolomite use result from industrial consumption. The quantities of limestone consumed for industrial purposes, dolomite consumed for industrial purposes, and magnesium produced from dolomite are multiplied by their respective emission factors. Industrial uses include the consumption of limestone and dolomite for flux stone production, glass manufacturing, flue gas desulfurization (FGD), Mg production through the thermic reduction of dolomite, chemical stone manufacturing, mine dusting or acid water treatment, acid neutralization, and sugar refining.
Soda Ash
Emissions from soda ash manufacture and consumption are calculated by multiplying the quantity of soda ash manufactured and the quantity of soda ash consumed by their respective emission factors. Maryland does not manufacture soda ash.
Electric Power Transmission and Distribution
Emissions from electric power transmission and distribution are calculated by multiplying the quantity of SF6 consumed by an emission factor.
ODS
Emissions of HFCs, PFCs, and SF6 from ODS substitute production are estimated by apportioning national emissions to each state based on population. State population data was provided by the U.S. Census Bureau (http://www.census.gov).
All emissions are then converted from metric tons of carbon equivalents (MTCE) to metric tons of carbon dioxide equivalents (MTCO2E). Additional information on these calculations is available in the EPA SIT tool Industrial Processes Chapter of the User's Guide.
F I N A L

## ODSSubs 100-yr
Maryland GHG Emissions from the Product Use of Substitutes for Ozone Depleting Substances
EPA State-Level Data
Data source entity | U.S. Environmental Protection Agency
Data source name | Inventory of U.S. Greenhouse Gas Emissions and Sinks by State: 1990-2022
Data source product | 2024 All State GHG Inventory Data Workbook (AllStateGHGData90-22_v082924.xlsx)
sector | Industrial Processes and Product Use
subsector | Product uses as substitutes for ODS
category | Substitution of Ozone Depleting Substances
geo_ref | MD
units | Tg (MMTCO2e, GWP=100-yr AR5)
sub_category_1 | ghg_category | ghg | gwp | Y1990 | Y1991 | Y1992 | Y1993 | Y1994 | Y1995 | Y1996 | Y1997 | Y1998 | Y1999 | Y2000 | Y2001 | Y2002 | Y2003 | Y2004 | Y2005 | Y2006 | Y2007 | Y2008 | Y2009 | Y2010 | Y2011 | Y2012 | Y2013 | Y2014 | Y2015 | Y2016 | Y2017 | Y2018 | Y2019 | Y2020 | Y2021 | Y2022
Fire protection | CO2 | Carbon Dioxide | 1 | 0 | 0 | 0 | 0 | 0 | 0 | 0 | 0 | 9.8519e-09 | 3.1541e-08 | 6.2501e-08 | 1.0185e-07 | 1.4895e-07 | 2.0075e-07 | 2.6108e-07 | 3.2987e-07 | 4.0711e-07 | 4.8314e-07 | 5.5883e-07 | 6.359e-07 | 7.166e-07 | 7.9895e-07 | 8.8522e-07 | 9.7441e-07 | 1.067e-06 | 1.1631e-06 | 1.2613e-06 | 1.366e-06 | 1.4756e-06 | 1.5903e-06 | 1.6681e-06 | 1.7299e-06 | 1.7856e-06
Foam blowing agents | CO2 | Carbon Dioxide | 1 | 2.6131e-07 | 4.1898e-07 | 5.8112e-07 | 7.484e-07 | 9.2202e-07 | 2.3053e-06 | 4.4136e-06 | 6.5946e-06 | 8.8467e-06 | 1.1478e-05 | 1.2507e-05 | 1.3145e-05 | 1.714e-05 | 2.1744e-05 | 2.3069e-05 | 2.4384e-05 | 2.5685e-05 | 2.6988e-05 | 2.8365e-05 | 3.1166e-05 | 3.4619e-05 | 3.6918e-05 | 3.8677e-05 | 4.0728e-05 | 4.3032e-05 | 4.5313e-05 | 4.8376e-05 | 5.1409e-05 | 5.5067e-05 | 5.8641e-05 | 6.3053e-05 | 6.6893e-05 | 7.0764e-05
Refrigeration and air-conditioning | CO2 | Carbon Dioxide | 1 | 0 | 0 | 0 | 0 | 0 | 0 | 0 | 0 | 0 | 0 | 0 | 0 | 0 | 0 | 0 | 0 | 0 | 0 | 0 | 0 | 0 | 0 | 3.7046e-10 | 1.1109e-09 | 1.2945e-09 | 2.3984e-09 | 2.9405e-09 | 6.4164e-09 | 1.3532e-08 | 2.4264e-08 | 3.9231e-08 | 5.8312e-08 | 8.8385e-08
Fire protection | HFC | HFC-125 | 3170 | 0 | 0 | 0 | 0 | 0 | 0 | 0 | 2.7078e-05 | 8.6932e-05 | 0.0001863 | 0.00031274 | 0.00051983 | 0.00080179 | 0.0010835 | 0.001394 | 0.0017328 | 0.0020952 | 0.0024518 | 0.0028027 | 0.0025627 | 0.0027524 | 0.0032288 | 0.0038245 | 0.0042703 | 0.0053507 | 0.0052407 | 0.0061727 | 0.0055345 | 0.0064767 | 0.0061204 | 0.0069972 | 0.0072624 | 0.0075245
Refrigeration and air-conditioning | HFC | HFC-125 | 3170 | 2.0831e-06 | 5.131e-06 | 9.8379e-06 | 0.0018323 | 0.0048729 | 0.010328 | 0.01758 | 0.027135 | 0.035482 | 0.046438 | 0.0555 | 0.067529 | 0.081967 | 0.097833 | 0.11417 | 0.14353 | 0.18097 | 0.22929 | 0.2811 | 0.27604 | 0.31935 | 0.39419 | 0.4808 | 0.55078 | 0.70367 | 0.6975 | 0.83329 | 0.75152 | 0.89051 | 0.86713 | 1.0418 | 1.198 | 1.3027
Foam blowing agents | HFC | HFC-134a | 1300 | 0 | 0 | 0 | 0 | 0 | 0 | 0.00047083 | 0.00097399 | 0.0015172 | 0.002089 | 0.0022597 | 0.0024499 | 0.0096719 | 0.017987 | 0.020048 | 0.022196 | 0.024372 | 0.026623 | 0.028829 | 0.049819 | 0.064518 | 0.069924 | 0.075492 | 0.10291 | 0.12582 | 0.12643 | 0.1224 | 0.10682 | 0.12018 | 0.11728 | 0.12874 | 0.068502 | 0.073144
Metered does inhalers | HFC | HFC-134a | 1300 | 0 | 0 | 0 | 0 | 0 | 0 | 0 | 0.00032236 | 0.00065271 | 0.00099048 | 0.0013716 | 0.0031367 | 0.0049577 | 0.006824 | 0.0087482 | 0.010728 | 0.012741 | 0.014773 | 0.016455 | 0.017865 | 0.01704 | 0.018568 | 0.01742 | 0.020423 | 0.021296 | 0.017988 | 0.020992 | 0.022169 | 0.028629 | 0.028196 | 0.031926 | 0.03244 | 0.019755
Other Aerosols | HFC | HFC-134a | 1300 | 0 | 0 | 0 | 0 | 0.012229 | 0.13198 | 0.15223 | 0.16413 | 0.16401 | 0.16914 | 0.17178 | 0.16325 | 0.15335 | 0.143 | 0.1313 | 0.11921 | 0.1288 | 0.13938 | 0.1489 | 0.16525 | 0.16122 | 0.17243 | 0.18257 | 0.24235 | 0.28729 | 0.28008 | 0.23625 | 0.18532 | 0.17913 | 0.17754 | 0.20229 | 0.20685 | 0.21124
Refrigeration and air-conditioning | HFC | HFC-134a | 1300 | 7.3244e-08 | 1.8041e-07 | 0.017305 | 0.074926 | 0.18214 | 0.28846 | 0.41808 | 0.55319 | 0.6492 | 0.74618 | 0.83848 | 0.93108 | 0.97508 | 1.0075 | 1.0437 | 1.0678 | 1.0893 | 1.1058 | 1.1283 | 1.1091 | 0.92798 | 0.85749 | 0.79206 | 0.90959 | 0.97963 | 0.87465 | 0.77007 | 0.62989 | 0.67061 | 0.62801 | 0.67523 | 0.65434 | 0.62706
Refrigeration and air-conditioning | HFC | HFC-143a | 4800 | 3.7241e-06 | 9.1731e-06 | 1.7588e-05 | 0.0013187 | 0.0036741 | 0.0091768 | 0.017068 | 0.02826 | 0.040974 | 0.058512 | 0.072151 | 0.08937 | 0.10878 | 0.12881 | 0.14725 | 0.17825 | 0.21186 | 0.24965 | 0.29254 | 0.32545 | 0.3335 | 0.41389 | 0.49997 | 0.56678 | 0.65334 | 0.65542 | 0.67414 | 0.50405 | 0.63209 | 0.55418 | 0.60944 | 0.61155 | 0.60871
Fire protection | HFC | HFC-23 | 12400 | 0 | 0 | 0 | 0 | 0 | 9.3036e-06 | 2.0863e-05 | 3.9285e-05 | 5.7624e-05 | 8.2823e-05 | 0.00010809 | 0.00013137 | 0.00015256 | 0.00016904 | 0.00018526 | 0.0002036 | 0.00021909 | 0.00023643 | 0.00025156 | 0.00026969 | 0.00029085 | 0.00030973 | 0.00033305 | 0.00035355 | 0.00037606 | 0.00040035 | 0.00042387 | 0.0004501 | 0.00047619 | 0.00050447 | 0.00053214 | 0.000552 | 0.00056955
Fire protection | HFC | HFC-236fa | 8060 | 0 | 0 | 0 | 0 | 0 | 0 | 0 | 0.00019677 | 0.00059929 | 0.0012203 | 0.0018596 | 0.0025242 | 0.0032154 | 0.0037282 | 0.004049 | 0.0041671 | 0.0042782 | 0.0043865 | 0.0045012 | 0.0046336 | 0.0047814 | 0.0049348 | 0.005088 | 0.0052378 | 0.0053881 | 0.0055377 | 0.0056822 | 0.005838 | 0.0059974 | 0.0061625 | 0.0064086 | 0.0065918 | 0.0067551
Refrigeration and air-conditioning | HFC | HFC-236fa | 8060 | 0 | 0 | 0 | 0.001095 | 0.0033027 | 0.0054744 | 0.0068122 | 0.0081443 | 0.009358 | 0.010462 | 0.01147 | 0.012396 | 0.013224 | 0.013928 | 0.014498 | 0.014938 | 0.01523 | 0.015381 | 0.015433 | 0.015419 | 0.01545 | 0.015478 | 0.015495 | 0.015743 | 0.014948 | 0.012775 | 0.0114 | 0.010045 | 0.0085856 | 0.0072389 | 0.0060806 | 0.004955 | 0.0039248
Refrigeration and air-conditioning | HFC | HFC-32 | 677 | 0 | 0 | 0 | 0 | 0 | 0 | 3.0469e-06 | 8.6518e-06 | 1.8445e-05 | 3.5787e-05 | 0.0001652 | 0.00041359 | 0.00081174 | 0.0013503 | 0.0020676 | 0.0030805 | 0.005012 | 0.0071895 | 0.0094724 | 0.012204 | 0.017059 | 0.030749 | 0.032646 | 0.048838 | 0.060687 | 0.073554 | 0.084214 | 0.080965 | 0.097705 | 0.10379 | 0.13813 | 0.16865 | 0.1885
Fire protection | HFC | Other HFC | 1 | 0 | 0 | 0 | 0 | 6.9927e-05 | 0.00058313 | 0.001426 | 0.0026571 | 0.0041734 | 0.0062098 | 0.008149 | 0.0099471 | 0.01161 | 0.012934 | 0.014235 | 0.0155 | 0.016702 | 0.017846 | 0.018972 | 0.020123 | 0.021326 | 0.022525 | 0.023701 | 0.024828 | 0.025918 | 0.026953 | 0.027913 | 0.028874 | 0.029792 | 0.030665 | 0.031563 | 0.032139 | 0.032596
Foam blowing agents | HFC | Other HFC | 1 | 0 | 0 | 0 | 0 | 0 | 0 | 0 | 0 | 0 | 0 | 0 | 0 | 0 | 0 | 0 | 0 | 0 | 0 | 0 | 0 | 0 | 0 | 0 | 0 | 0 | 0 | 0 | 4.9188e-06 | 1.1345e-05 | 1.9158e-05 | 2.8823e-05 | 3.9761e-05 | 4.5162e-05
Foam blowing agents | HFC | Other HFC | 1 | 0 | 0 | 0 | 0 | 0 | 0 | 0 | 0 | 0 | 0 | 0 | 0 | 0 | 0 | 0 | 0 | 0 | 0 | 0 | 0 | 0 | 0 | 0 | 0 | 0 | 3.4796e-07 | 2.9999e-06 | 8.4623e-06 | 1.3636e-05 | 1.9847e-05 | 2.8369e-05 | 3.3408e-05 | 3.737e-05
Foam blowing agents | HFC | Other HFC | 1 | 0.00012472 | 0.00019718 | 0.00027588 | 0.00036106 | 0.00038888 | 0.00070829 | 0.0011342 | 0.001574 | 0.002029 | 0.0025006 | 0.0026746 | 0.002755 | 0.0028396 | 0.0029226 | 0.0030024 | 0.0030141 | 0.0030133 | 0.0030021 | 0.0029878 | 0.0032292 | 0.0034899 | 0.0035635 | 0.0036315 | 0.0036907 | 0.0037487 | 0.0038036 | 0.0038538 | 0.0039104 | 0.0039683 | 0.0040277 | 0.0041376 | 0.0042051 | 0.0042573
Foam blowing agents | HFC | Other HFC | 1 | 0 | 0 | 0 | 0 | 0 | 0 | 0 | 0 | 0 | 0 | 0 | 0 | 0 | 0 | 0 | 0 | 0 | 0 | 0 | 0 | 0 | 0 | 0 | 0 | 0 | 0 | 1.3102e-05 | 2.9166e-05 | 4.8735e-05 | 7.2264e-05 | 0.00010164 | 0.00011667 | 0.0001321
Foam blowing agents | HFC | Other HFC | 1 | 0 | 0 | 0 | 0 | 0 | 0 | 0 | 0 | 0 | 0 | 0 | 0 | 0.0017077 | 0.0037136 | 0.0041793 | 0.0046591 | 0.0051455 | 0.0056404 | 0.0061574 | 0.0067124 | 0.0073082 | 0.0079282 | 0.0085685 | 0.0092208 | 0.0098917 | 0.010576 | 0.01016 | 0.0095721 | 0.0088542 | 0.0078486 | 0.0066013 | 0.006593 | 0.0065587
Foam blowing agents | HFC | Other HFC | 1 | 0 | 0 | 0 | 0 | 0 | 0 | 0 | 0 | 0 | 0 | 0 | 0 | 0.0027428 | 0.0059646 | 0.0067126 | 0.0074833 | 0.0082645 | 0.0090594 | 0.0098897 | 0.010781 | 0.011738 | 0.012734 | 0.013762 | 0.01481 | 0.015888 | 0.016987 | 0.016319 | 0.015374 | 0.014221 | 0.012606 | 0.010603 | 0.010589 | 0.010534
Foam blowing agents | HFC | Other HFC | 1 | 0 | 0 | 0 | 0 | 0 | 0 | 0 | 0 | 0 | 0 | 0 | 0.00071649 | 0.0092823 | 0.019541 | 0.022331 | 0.025188 | 0.028126 | 0.031072 | 0.033848 | 0.037039 | 0.040859 | 0.045027 | 0.048977 | 0.052899 | 0.056955 | 0.073259 | 0.086694 | 0.10229 | 0.10778 | 0.10877 | 0.10727 | 0.11119 | 0.12278
Metered does inhalers | HFC | Other HFC | 1 | 0 | 0 | 0 | 0 | 0 | 0 | 0 | 0 | 0 | 0 | 0 | 0 | 0 | 0 | 0 | 0 | 0 | 0.0011007 | 0.002215 | 0.0033491 | 0.0045123 | 0.0056914 | 0.0068872 | 0.0080865 | 0.0081358 | 0.0076361 | 0.0093366 | 0.011005 | 0.01254 | 0.01268 | 0.012975 | 0.013135 | 0.0079479
Other Aerosols | HFC | Other HFC | 1 | 0 | 0 | 0 | 0 | 0 | 0 | 0 | 0 | 0 | 0 | 0 | 0 | 0 | 0 | 0 | 0 | 0 | 0 | 0 | 0 | 0 | 0 | 1.5235e-06 | 3.2237e-06 | 5.0963e-06 | 7.134e-06 | 3.0981e-05 | 5.3826e-05 | 7.7459e-05 | 7.882e-05 | 8.1167e-05 | 8.2686e-05 | 8.3901e-05
Other Aerosols | HFC | Other HFC | 1 | 0.0043649 | 0.0095684 | 0.0095454 | 0.0095139 | 0.010108 | 0.01052 | 0.012058 | 0.019444 | 0.030084 | 0.030885 | 0.031241 | 0.033911 | 0.036581 | 0.039441 | 0.042183 | 0.045119 | 0.04605 | 0.047225 | 0.048 | 0.051783 | 0.05573 | 0.059525 | 0.063288 | 0.066954 | 0.070566 | 0.074085 | 0.075275 | 0.07659 | 0.077927 | 0.079297 | 0.081658 | 0.083186 | 0.084408
Refrigeration and air-conditioning | HFC | Other HFC | 1 | 0 | 0 | 0 | 0 | 0 | 0 | 0 | 0 | 0 | 0 | 0 | 0 | 0 | 0 | 0 | 0 | 0 | 0 | 0 | 0 | 0 | 0 | 0 | 0 | 0 | 0 | 1.8378e-09 | 3.3548e-08 | 1.5288e-07 | 3.4863e-07 | 6.3046e-07 | 8.9418e-07 | 1.1571e-06
Refrigeration and air-conditioning | HFC | Other HFC | 1 | 0 | 0 | 0 | 0 | 0 | 0 | 0 | 0 | 0 | 0 | 0 | 0 | 0 | 0 | 0 | 0 | 0 | 0 | 0 | 0 | 0 | 0 | 0 | 0 | 0 | 0 | 2.878e-09 | 1.3291e-08 | 1.0819e-07 | 2.7676e-07 | 5.2429e-07 | 8.5171e-07 | 1.2452e-06
Refrigeration and air-conditioning | HFC | Other HFC | 1 | 0 | 0 | 0 | 0 | 0 | 0 | 0 | 0 | 0 | 0 | 0 | 0 | 0 | 0 | 0 | 0 | 0 | 0 | 0 | 0 | 0 | 0 | 3.5935e-08 | 1.0812e-07 | 2.1728e-07 | 3.6382e-07 | 2.9784e-06 | 8.0796e-06 | 1.5792e-05 | 2.6157e-05 | 3.9696e-05 | 5.5682e-05 | 7.169e-05
Refrigeration and air-conditioning | HFC | Other HFC | 1 | 0.00029031 | 0.00029752 | 0.0003007 | 0.00040259 | 0.00048786 | 0.00055906 | 0.00060869 | 0.00064399 | 0.00059665 | 0.00054599 | 0.00049659 | 0.00044894 | 0.00040197 | 0.0003548 | 0.00030661 | 0.00026444 | 0.00022513 | 0.00018462 | 0.00014963 | 0.00012707 | 0.0001109 | 0.00010111 | 9.495e-05 | 8.6787e-05 | 7.8164e-05 | 6.802e-05 | 5.7444e-05 | 4.6442e-05 | 3.4687e-05 | 2.2092e-05 | 1.1337e-05 | 4.597e-06 | 3.4405e-06
Refrigeration and air-conditioning | HFC | Other HFC | 1 | 0 | 0 | 0 | 0 | 0 | 0 | 0 | 0 | 0 | 0 | 0 | 0 | 0 | 0 | 0 | 0 | 0 | 0 | 0 | 0 | 0 | 0 | 0 | 0 | 0 | 0 | 0 | 8.4905e-09 | 1.6857e-07 | 4.5217e-07 | 8.7586e-07 | 1.2697e-06 | 1.6628e-06
Solvents | HFC | Other HFC | 1 | 0 | 0 | 0 | 0 | 0 | 0.011709 | 0.023806 | 0.024206 | 0.024627 | 0.025072 | 0.025564 | 0.026131 | 0.026733 | 0.027315 | 0.027863 | 0.028395 | 0.028869 | 0.029309 | 0.029785 | 0.030362 | 0.031032 | 0.03171 | 0.03238 | 0.033012 | 0.033632 | 0.034225 | 0.034775 | 0.035383 | 0.036001 | 0.036633 | 0.037724 | 0.03843 | 0.038995
Fire protection | PFC | Other PFC | 1 | 0 | 0 | 0 | 0 | 1.7301e-06 | 1.8982e-05 | 4.6437e-05 | 8.7441e-05 | 0.00014194 | 0.00021507 | 0.00028324 | 0.00035053 | 0.00041332 | 0.00041404 | 0.00041406 | 0.00041368 | 0.00041236 | 0.00041043 | 0.00040892 | 0.00040867 | 0.0004095 | 0.00041024 | 0.0004107 | 0.0004105 | 0.00041001 | 0.00040906 | 0.00040748 | 0.00040647 | 0.00040546 | 0.00040449 | 0.00040837 | 0.00040786 | 0.00040573
Solvents | PFC | Other PFC | 1 | 0 | 0 | 0 | 0 | 0 | 0.0084467 | 0.020302 | 0.023825 | 0.024239 | 0.024677 | 0.0195 | 0.014146 | 0.0085524 | 0.0026884 | 0.0027431 | 0.0022359 | 0.0017035 | 0.0011538 | 0.00058646 | 0 | 0 | 0 | 0 | 0 | 0 | 0 | 0 | 0 | 0 | 0 | 0 | 0 | 0
Fire protection | PFC | PFC-14 (Perfluoromethane) | 6630 | 0 | 0 | 0 | 0 | 4.4884e-07 | 1.4426e-06 | 1.3039e-05 | 3.5783e-05 | 7.0347e-05 | 0.0001173 | 0.00017716 | 0.00023891 | 0.00029247 | 0.00033651 | 0.00037016 | 0.00039283 | 0.00040336 | 0.0004135 | 0.00042435 | 0.0004368 | 0.00045081 | 0.00046518 | 0.00047969 | 0.00049385 | 0.00050802 | 0.00052206 | 0.00053564 | 0.00055035 | 0.00056543 | 0.00058101 | 0.00054511 | 0.00050179 | 0.00045545
Notes About Other HFC and Other PFC
Data source entity | U.S. Environmental Protection Agency
Data source name | Inventory of U.S. Greenhouse Gas Emissions and Sinks: 1990-2022
Data source product | 2024 Chapter 4: Industrial Processes and Product Use (pdf) (2.23 MB, April 11, 2024, 430R24004)
Table 4-125
"Other Saturated HFCs represents an unspecified mix of saturated HFCs, which includes HFC-152a, HFC227ea, HFC-245fa, HFC-365mfc, and HFC-43-10mee
Other PFCs and HFOs represents an unspecified mix of PFCs and HFOs, which includes HCFO-1233zd(E), HFO-1234yf, HFO-1234ze(E), HFO-1336mzz(Z), C4F10, and PFC/PFPEs, the latter being a proxy for a diverse
collection of PFCs and perfluoropolyethers (PFPEs) employed for solvent applications. For estimating purposes, the GWP value used for PFC/PFPEs was based upon n-C6F14."
Data source product | Annex 3.9
Other HFC and Other PFC are reported in aggregate due to confidentiality.
Calculation of GWP Conversion Ratio
Data source entity | Intergovernmental Panel on Climate Change
Data source name | Fifth Assessment Report; Sixth Assessment Report
Data source product | Chapter 8, Anthropogenic and Natural Radiative Forcing (AR5); Chapter 7, The Earth’s Energy Budget, Climate Feedbacks and Climate Sensitivity (AR6)
Gas | AR5 100-yr GWP | AR6 100-yr GWP | Ratio of AR6 100-yr GWP : AR5 100-yr GWP
Carbon Dioxide | 1 | 1 | 1
HFC-125 | 3170 | 3740 | 1.1798
HFC-134a | 1300 | 1530 | 1.1769
HFC-143a | 4800 | 5810 | 1.2104
HFC-23 | 12400 | 14600 | 1.1774
HFC-236fa | 8060 | 8690 | 1.0782
HFC-32 | 677 | 771 | 1.1388
PFC-14 (Perfluoromethane) | 6630 | 7380 | 1.1131
Gas | AR5 100-yr GWP | AR6 100-yr GWP | Ratio of AR6 100-yr GWP : AR5 100-yr GWP
HFC-152a | 138 | 164 | 1.1884
HFC227ea | 3350 | 3600 | 1.0746
HFC-245fa | 858 | 962 | 1.1212
HFC-365mfc | 804 | 914 | 1.1368
HFC-43-10mee | 1650 | 1600 | 0.9697
Other HFC |  |  | 1.0982
Gas | AR5 100-yr GWP | AR6 100-yr GWP | Ratio of AR6 100-yr GWP : AR5 100-yr GWP
C4F10 | 9200 | 10000 | 1.087
n-C6F14 | 7910 | 8620 | 1.0898
Data source entity | Intergovernmental Panel on Climate Change
Data source name | Sixth Assessment Report
Data source product | The Physical Science Basis, Chapter 7 Supplementary Material, Table 7.SM.7 |  |  | Y1992: AR6; Y1997: AR5
Gas | AR5 100-yr GWP | AR6 100-yr GWP | Ratio of AR6 100-yr GWP : AR5 100-yr GWP | Y1992: Name; Y1993: Formula; Y1994: lifetime (yrs); Y1995: lifetime (days); Y1997: Name; Y1998: Formula; Y1999: lifetime (days); Y2000: GWP20; Y2001: GWP100; Y2002: ratio
HCFO-1233zd(E) | 1 | 3.88 | 3.88 | Y1992: HCFO-1233zd(E); Y1993: (E)-CF3CH=CHCl; Y1994: 0.116; Y1995: 42; Y1997: (E)-1-Chloro-3,3,3trifluoroprop-1-ene; Y1998: trans-CF3 CH=CHCl; Y1999: 26; Y2000: 5; Y2001: 1; Y2002: 5
HFO-1234yf | 0.5 | 0.501 | 1.002 | Y1992: HFO-1234yf; Y1993: CF3CF=CH2; Y1994: 0.033; Y1995: 12; Y1997: HFC-1234yf; Y1998: CF3 CF=CH2; Y1999: 10.5; Y2000: 1; Y2001: <1; Y2002: #VALUE!
HFO-1234ze(E) | 0.5 | 1.37 | 2.74 | Y1992: HFO-1234ze(E); Y1993: (E)-CF3CH=CHF; Y1994: 0.052; Y1995: 19; Y1997: (E)-HFC-1234ze; Y1998: trans-CF3 CH=CHF; Y1999: 16.4; Y2000: 4; Y2001: <1; Y2002: #VALUE!
HFO-1336mzz(Z) | 2 | 2.08 | 1.04 | Y1992: HFO-1336mzz(Z); Y1993: (Z)-CF3CH=CHCF3; Y1994: 0.074; Y1995: 27; Y1997: (Z)-HFC-1336; Y1998: CF3 CH=CHCF3 (Z); Y1999: 22; Y2000: 6; Y2001: 2; Y2002: 3
Other PFC |  |  | 1.8065
Conversion From AR5 100-yr GWP to AR6 100-yr GWP
sub_category_1 | ghg_category | ghg | GWP Conversion Ratio | Y1990 | Y1991 | Y1992 | Y1993 | Y1994 | Y1995 | Y1996 | Y1997 | Y1998 | Y1999 | Y2000 | Y2001 | Y2002 | Y2003 | Y2004 | Y2005 | Y2006 | Y2007 | Y2008 | Y2009 | Y2010 | Y2011 | Y2012 | Y2013 | Y2014 | Y2015 | Y2016 | Y2017 | Y2018 | Y2019 | Y2020 | Y2021 | Y2022
Fire protection | CO2 | Carbon Dioxide | 1 | 0 | 0 | 0 | 0 | 0 | 0 | 0 | 0 | 9.8519e-09 | 3.1541e-08 | 6.2501e-08 | 1.0185e-07 | 1.4895e-07 | 2.0075e-07 | 2.6108e-07 | 3.2987e-07 | 4.0711e-07 | 4.8314e-07 | 5.5883e-07 | 6.359e-07 | 7.166e-07 | 7.9895e-07 | 8.8522e-07 | 9.7441e-07 | 1.067e-06 | 1.1631e-06 | 1.2613e-06 | 1.366e-06 | 1.4756e-06 | 1.5903e-06 | 1.6681e-06 | 1.7299e-06 | 1.7856e-06
Foam blowing agents | CO2 | Carbon Dioxide | 1 | 2.6131e-07 | 4.1898e-07 | 5.8112e-07 | 7.484e-07 | 9.2202e-07 | 2.3053e-06 | 4.4136e-06 | 6.5946e-06 | 8.8467e-06 | 1.1478e-05 | 1.2507e-05 | 1.3145e-05 | 1.714e-05 | 2.1744e-05 | 2.3069e-05 | 2.4384e-05 | 2.5685e-05 | 2.6988e-05 | 2.8365e-05 | 3.1166e-05 | 3.4619e-05 | 3.6918e-05 | 3.8677e-05 | 4.0728e-05 | 4.3032e-05 | 4.5313e-05 | 4.8376e-05 | 5.1409e-05 | 5.5067e-05 | 5.8641e-05 | 6.3053e-05 | 6.6893e-05 | 7.0764e-05
Refrigeration and air-conditioning | CO2 | Carbon Dioxide | 1 | 0 | 0 | 0 | 0 | 0 | 0 | 0 | 0 | 0 | 0 | 0 | 0 | 0 | 0 | 0 | 0 | 0 | 0 | 0 | 0 | 0 | 0 | 3.7046e-10 | 1.1109e-09 | 1.2945e-09 | 2.3984e-09 | 2.9405e-09 | 6.4164e-09 | 1.3532e-08 | 2.4264e-08 | 3.9231e-08 | 5.8312e-08 | 8.8385e-08
Fire protection | HFC | HFC-125 | 1.1798 | 0 | 0 | 0 | 0 | 0 | 0 | 0 | 3.1946e-05 | 0.00010256 | 0.0002198 | 0.00036897 | 0.0006133 | 0.00094596 | 0.0012783 | 0.0016446 | 0.0020443 | 0.002472 | 0.0028927 | 0.0033067 | 0.0030235 | 0.0032473 | 0.0038094 | 0.0045122 | 0.0050382 | 0.0063128 | 0.0061831 | 0.0072827 | 0.0065297 | 0.0076413 | 0.0072209 | 0.0082554 | 0.0085683 | 0.0088775
Refrigeration and air-conditioning | HFC | HFC-125 | 1.1798 | 2.4576e-06 | 6.0536e-06 | 1.1607e-05 | 0.0021617 | 0.0057491 | 0.012185 | 0.020741 | 0.032014 | 0.041862 | 0.054788 | 0.065479 | 0.079671 | 0.096706 | 0.11542 | 0.1347 | 0.16934 | 0.21351 | 0.27052 | 0.33165 | 0.32567 | 0.37677 | 0.46507 | 0.56725 | 0.64982 | 0.83019 | 0.82292 | 0.98312 | 0.88665 | 1.0506 | 1.023 | 1.2291 | 1.4134 | 1.537
Foam blowing agents | HFC | HFC-134a | 1.1769 | 0 | 0 | 0 | 0 | 0 | 0 | 0.00055413 | 0.0011463 | 0.0017857 | 0.0024586 | 0.0026595 | 0.0028834 | 0.011383 | 0.021169 | 0.023595 | 0.026123 | 0.028684 | 0.031333 | 0.03393 | 0.058633 | 0.075933 | 0.082295 | 0.088849 | 0.12112 | 0.14808 | 0.1488 | 0.14406 | 0.12572 | 0.14144 | 0.13803 | 0.15152 | 0.080621 | 0.086085
Metered does inhalers | HFC | HFC-134a | 1.1769 | 0 | 0 | 0 | 0 | 0 | 0 | 0 | 0.00037939 | 0.00076819 | 0.0011657 | 0.0016142 | 0.0036917 | 0.0058349 | 0.0080313 | 0.010296 | 0.012626 | 0.014995 | 0.017386 | 0.019366 | 0.021026 | 0.020055 | 0.021853 | 0.020502 | 0.024036 | 0.025064 | 0.02117 | 0.024706 | 0.026091 | 0.033695 | 0.033185 | 0.037575 | 0.03818 | 0.023251
Other Aerosols | HFC | HFC-134a | 1.1769 | 0 | 0 | 0 | 0 | 0.014392 | 0.15533 | 0.17916 | 0.19317 | 0.19303 | 0.19907 | 0.20217 | 0.19214 | 0.18048 | 0.1683 | 0.15453 | 0.1403 | 0.15159 | 0.16404 | 0.17525 | 0.19449 | 0.18974 | 0.20294 | 0.21487 | 0.28523 | 0.33812 | 0.32964 | 0.27805 | 0.21811 | 0.21082 | 0.20895 | 0.23808 | 0.24344 | 0.24861
Refrigeration and air-conditioning | HFC | HFC-134a | 1.1769 | 8.6203e-08 | 2.1233e-07 | 0.020367 | 0.088182 | 0.21437 | 0.3395 | 0.49205 | 0.65106 | 0.76406 | 0.8782 | 0.98683 | 1.0958 | 1.1476 | 1.1858 | 1.2283 | 1.2568 | 1.282 | 1.3014 | 1.3279 | 1.3053 | 1.0922 | 1.0092 | 0.93219 | 1.0705 | 1.153 | 1.0294 | 0.90631 | 0.74133 | 0.78925 | 0.73912 | 0.7947 | 0.7701 | 0.73801
Refrigeration and air-conditioning | HFC | HFC-143a | 1.2104 | 4.5077e-06 | 1.1103e-05 | 2.1289e-05 | 0.0015962 | 0.0044472 | 0.011108 | 0.02066 | 0.034207 | 0.049596 | 0.070824 | 0.087332 | 0.10818 | 0.13167 | 0.15591 | 0.17824 | 0.21576 | 0.25644 | 0.30218 | 0.3541 | 0.39393 | 0.40367 | 0.50098 | 0.60517 | 0.68604 | 0.79082 | 0.79333 | 0.81599 | 0.61011 | 0.7651 | 0.67079 | 0.73767 | 0.74023 | 0.73679
Fire protection | HFC | HFC-23 | 1.1774 | 0 | 0 | 0 | 0 | 0 | 1.0954e-05 | 2.4565e-05 | 4.6255e-05 | 6.7848e-05 | 9.7517e-05 | 0.00012727 | 0.00015467 | 0.00017963 | 0.00019903 | 0.00021812 | 0.00023972 | 0.00025796 | 0.00027837 | 0.0002962 | 0.00031754 | 0.00034245 | 0.00036469 | 0.00039213 | 0.00041628 | 0.00044278 | 0.00047138 | 0.00049908 | 0.00052996 | 0.00056068 | 0.00059397 | 0.00062655 | 0.00064993 | 0.00067059
Fire protection | HFC | HFC-236fa | 1.0782 | 0 | 0 | 0 | 0 | 0 | 0 | 0 | 0.00021215 | 0.00064614 | 0.0013156 | 0.0020049 | 0.0027215 | 0.0034667 | 0.0040196 | 0.0043655 | 0.0044928 | 0.0046126 | 0.0047294 | 0.004853 | 0.0049958 | 0.0051551 | 0.0053205 | 0.0054857 | 0.0056472 | 0.0058092 | 0.0059705 | 0.0061263 | 0.0062943 | 0.0064662 | 0.0066442 | 0.0069096 | 0.0071071 | 0.0072831
Refrigeration and air-conditioning | HFC | HFC-236fa | 1.0782 | 0 | 0 | 0 | 0.0011805 | 0.0035609 | 0.0059023 | 0.0073446 | 0.0087809 | 0.010089 | 0.01128 | 0.012366 | 0.013365 | 0.014257 | 0.015017 | 0.015631 | 0.016105 | 0.01642 | 0.016583 | 0.016639 | 0.016624 | 0.016658 | 0.016688 | 0.016707 | 0.016974 | 0.016116 | 0.013774 | 0.012291 | 0.01083 | 0.0092567 | 0.0078047 | 0.0065559 | 0.0053423 | 0.0042315
Refrigeration and air-conditioning | HFC | HFC-32 | 1.1388 | 0 | 0 | 0 | 0 | 0 | 0 | 3.47e-06 | 9.8531e-06 | 2.1006e-05 | 4.0756e-05 | 0.00018813 | 0.00047102 | 0.00092444 | 0.0015378 | 0.0023547 | 0.0035082 | 0.0057079 | 0.0081878 | 0.010788 | 0.013898 | 0.019427 | 0.035018 | 0.037179 | 0.055619 | 0.069113 | 0.083767 | 0.095907 | 0.092206 | 0.11127 | 0.1182 | 0.15731 | 0.19206 | 0.21467
Fire protection | HFC | Other HFC | 1.0982 | 0 | 0 | 0 | 0 | 7.679e-05 | 0.00064036 | 0.001566 | 0.0029179 | 0.0045831 | 0.0068193 | 0.0089489 | 0.010923 | 0.012749 | 0.014203 | 0.015632 | 0.017021 | 0.018341 | 0.019598 | 0.020834 | 0.022098 | 0.02342 | 0.024736 | 0.026027 | 0.027265 | 0.028461 | 0.029598 | 0.030653 | 0.031708 | 0.032716 | 0.033675 | 0.034661 | 0.035294 | 0.035796
Foam blowing agents | HFC | Other HFC | 1.0982 | 0 | 0 | 0 | 0 | 0 | 0 | 0 | 0 | 0 | 0 | 0 | 0 | 0 | 0 | 0 | 0 | 0 | 0 | 0 | 0 | 0 | 0 | 0 | 0 | 0 | 0 | 0 | 5.4016e-06 | 1.2458e-05 | 2.1038e-05 | 3.1652e-05 | 4.3664e-05 | 4.9595e-05
Foam blowing agents | HFC | Other HFC | 1.0982 | 0 | 0 | 0 | 0 | 0 | 0 | 0 | 0 | 0 | 0 | 0 | 0 | 0 | 0 | 0 | 0 | 0 | 0 | 0 | 0 | 0 | 0 | 0 | 0 | 0 | 3.8211e-07 | 3.2943e-06 | 9.2929e-06 | 1.4974e-05 | 2.1795e-05 | 3.1153e-05 | 3.6687e-05 | 4.1037e-05
Foam blowing agents | HFC | Other HFC | 1.0982 | 0.00013697 | 0.00021653 | 0.00030296 | 0.0003965 | 0.00042705 | 0.00077781 | 0.0012455 | 0.0017285 | 0.0022281 | 0.002746 | 0.0029371 | 0.0030254 | 0.0031183 | 0.0032095 | 0.0032971 | 0.00331 | 0.003309 | 0.0032967 | 0.003281 | 0.0035461 | 0.0038324 | 0.0039133 | 0.0039879 | 0.004053 | 0.0041166 | 0.004177 | 0.0042321 | 0.0042942 | 0.0043578 | 0.0044231 | 0.0045437 | 0.0046179 | 0.0046752
Foam blowing agents | HFC | Other HFC | 1.0982 | 0 | 0 | 0 | 0 | 0 | 0 | 0 | 0 | 0 | 0 | 0 | 0 | 0 | 0 | 0 | 0 | 0 | 0 | 0 | 0 | 0 | 0 | 0 | 0 | 0 | 0 | 1.4388e-05 | 3.2029e-05 | 5.3518e-05 | 7.9357e-05 | 0.00011161 | 0.00012812 | 0.00014507
Foam blowing agents | HFC | Other HFC | 1.0982 | 0 | 0 | 0 | 0 | 0 | 0 | 0 | 0 | 0 | 0 | 0 | 0 | 0.0018753 | 0.0040781 | 0.0045895 | 0.0051164 | 0.0056506 | 0.006194 | 0.0067618 | 0.0073712 | 0.0080255 | 0.0087063 | 0.0094095 | 0.010126 | 0.010863 | 0.011614 | 0.011157 | 0.010512 | 0.0097232 | 0.008619 | 0.0072493 | 0.0072401 | 0.0072024
Foam blowing agents | HFC | Other HFC | 1.0982 | 0 | 0 | 0 | 0 | 0 | 0 | 0 | 0 | 0 | 0 | 0 | 0 | 0.0030121 | 0.00655 | 0.0073714 | 0.0082177 | 0.0090757 | 0.0099486 | 0.01086 | 0.011839 | 0.01289 | 0.013984 | 0.015113 | 0.016264 | 0.017447 | 0.018654 | 0.017921 | 0.016883 | 0.015617 | 0.013843 | 0.011643 | 0.011629 | 0.011568
Foam blowing agents | HFC | Other HFC | 1.0982 | 0 | 0 | 0 | 0 | 0 | 0 | 0 | 0 | 0 | 0 | 0 | 0.00078681 | 0.010193 | 0.021459 | 0.024523 | 0.027661 | 0.030886 | 0.034122 | 0.037171 | 0.040674 | 0.044869 | 0.049446 | 0.053784 | 0.058091 | 0.062545 | 0.08045 | 0.095203 | 0.11232 | 0.11836 | 0.11944 | 0.1178 | 0.12211 | 0.13483
Metered does inhalers | HFC | Other HFC | 1.0982 | 0 | 0 | 0 | 0 | 0 | 0 | 0 | 0 | 0 | 0 | 0 | 0 | 0 | 0 | 0 | 0 | 0 | 0.0012088 | 0.0024324 | 0.0036779 | 0.0049552 | 0.00625 | 0.0075632 | 0.0088803 | 0.0089343 | 0.0083856 | 0.010253 | 0.012086 | 0.01377 | 0.013924 | 0.014249 | 0.014424 | 0.008728
Other Aerosols | HFC | Other HFC | 1.0982 | 0 | 0 | 0 | 0 | 0 | 0 | 0 | 0 | 0 | 0 | 0 | 0 | 0 | 0 | 0 | 0 | 0 | 0 | 0 | 0 | 0 | 0 | 1.6731e-06 | 3.5401e-06 | 5.5965e-06 | 7.8342e-06 | 3.4022e-05 | 5.9109e-05 | 8.5062e-05 | 8.6556e-05 | 8.9134e-05 | 9.0802e-05 | 9.2135e-05
Other Aerosols | HFC | Other HFC | 1.0982 | 0.0047933 | 0.010508 | 0.010482 | 0.010448 | 0.0111 | 0.011553 | 0.013241 | 0.021353 | 0.033037 | 0.033917 | 0.034307 | 0.037239 | 0.040171 | 0.043312 | 0.046323 | 0.049547 | 0.05057 | 0.05186 | 0.052711 | 0.056865 | 0.0612 | 0.065367 | 0.0695 | 0.073526 | 0.077492 | 0.081357 | 0.082663 | 0.084107 | 0.085576 | 0.08708 | 0.089673 | 0.091351 | 0.092693
Refrigeration and air-conditioning | HFC | Other HFC | 1.0982 | 0 | 0 | 0 | 0 | 0 | 0 | 0 | 0 | 0 | 0 | 0 | 0 | 0 | 0 | 0 | 0 | 0 | 0 | 0 | 0 | 0 | 0 | 0 | 0 | 0 | 0 | 2.0182e-09 | 3.6841e-08 | 1.6788e-07 | 3.8285e-07 | 6.9234e-07 | 9.8195e-07 | 1.2706e-06
Refrigeration and air-conditioning | HFC | Other HFC | 1.0982 | 0 | 0 | 0 | 0 | 0 | 0 | 0 | 0 | 0 | 0 | 0 | 0 | 0 | 0 | 0 | 0 | 0 | 0 | 0 | 0 | 0 | 0 | 0 | 0 | 0 | 0 | 3.1605e-09 | 1.4596e-08 | 1.188e-07 | 3.0392e-07 | 5.7575e-07 | 9.3531e-07 | 1.3675e-06
Refrigeration and air-conditioning | HFC | Other HFC | 1.0982 | 0 | 0 | 0 | 0 | 0 | 0 | 0 | 0 | 0 | 0 | 0 | 0 | 0 | 0 | 0 | 0 | 0 | 0 | 0 | 0 | 0 | 0 | 3.9462e-08 | 1.1874e-07 | 2.3861e-07 | 3.9953e-07 | 3.2707e-06 | 8.8726e-06 | 1.7342e-05 | 2.8724e-05 | 4.3592e-05 | 6.1147e-05 | 7.8727e-05
Refrigeration and air-conditioning | HFC | Other HFC | 1.0982 | 0.0003188 | 0.00032672 | 0.00033021 | 0.00044211 | 0.00053574 | 0.00061393 | 0.00066844 | 0.0007072 | 0.00065521 | 0.00059958 | 0.00054533 | 0.000493 | 0.00044143 | 0.00038963 | 0.0003367 | 0.0002904 | 0.00024722 | 0.00020274 | 0.00016431 | 0.00013954 | 0.00012179 | 0.00011104 | 0.00010427 | 9.5305e-05 | 8.5836e-05 | 7.4697e-05 | 6.3082e-05 | 5.1e-05 | 3.8091e-05 | 2.426e-05 | 1.245e-05 | 5.0482e-06 | 3.7781e-06
Refrigeration and air-conditioning | HFC | Other HFC | 1.0982 | 0 | 0 | 0 | 0 | 0 | 0 | 0 | 0 | 0 | 0 | 0 | 0 | 0 | 0 | 0 | 0 | 0 | 0 | 0 | 0 | 0 | 0 | 0 | 0 | 0 | 0 | 0 | 9.3239e-09 | 1.8511e-07 | 4.9655e-07 | 9.6183e-07 | 1.3943e-06 | 1.826e-06
Solvents | HFC | Other HFC | 1.0982 | 0 | 0 | 0 | 0 | 0 | 0.012858 | 0.026142 | 0.026582 | 0.027044 | 0.027533 | 0.028073 | 0.028695 | 0.029357 | 0.029996 | 0.030598 | 0.031182 | 0.031703 | 0.032186 | 0.032709 | 0.033342 | 0.034078 | 0.034823 | 0.035559 | 0.036253 | 0.036933 | 0.037585 | 0.038188 | 0.038856 | 0.039534 | 0.040229 | 0.041427 | 0.042202 | 0.042822
Fire protection | PFC | Other PFC | 1.8065 | 0 | 0 | 0 | 0 | 3.1253e-06 | 3.4291e-05 | 8.3887e-05 | 0.00015796 | 0.00025641 | 0.00038852 | 0.00051166 | 0.00063322 | 0.00074665 | 0.00074795 | 0.00074798 | 0.0007473 | 0.0007449 | 0.00074142 | 0.0007387 | 0.00073824 | 0.00073974 | 0.00074108 | 0.0007419 | 0.00074155 | 0.00074066 | 0.00073895 | 0.00073609 | 0.00073427 | 0.00073244 | 0.0007307 | 0.0007377 | 0.00073677 | 0.00073293
Solvents | PFC | Other PFC | 1.8065 | 0 | 0 | 0 | 0 | 0 | 0.015259 | 0.036674 | 0.043038 | 0.043786 | 0.044579 | 0.035225 | 0.025554 | 0.015449 | 0.0048564 | 0.0049554 | 0.0040391 | 0.0030774 | 0.0020843 | 0.0010594 | 0 | 0 | 0 | 0 | 0 | 0 | 0 | 0 | 0 | 0 | 0 | 0 | 0 | 0
Fire protection | PFC | PFC-14 (Perfluoromethane) | 1.1131 | 0 | 0 | 0 | 0 | 4.9962e-07 | 1.6058e-06 | 1.4514e-05 | 3.983e-05 | 7.8304e-05 | 0.00013057 | 0.00019721 | 0.00026593 | 0.00032556 | 0.00037458 | 0.00041203 | 0.00043727 | 0.00044899 | 0.00046028 | 0.00047236 | 0.00048621 | 0.00050181 | 0.0005178 | 0.00053395 | 0.00054971 | 0.00056549 | 0.00058112 | 0.00059623 | 0.00061261 | 0.00062939 | 0.00064674 | 0.00060678 | 0.00055855 | 0.00050697
Emissions by Gas
AR5 100-yr GWP
|  | GHG |  | Y1990 | Y1991 | Y1992 | Y1993 | Y1994 | Y1995 | Y1996 | Y1997 | Y1998 | Y1999 | Y2000 | Y2001 | Y2002 | Y2003 | Y2004 | Y2005 | Y2006 | Y2007 | Y2008 | Y2009 | Y2010 | Y2011 | Y2012 | Y2013 | Y2014 | Y2015 | Y2016 | Y2017 | Y2018 | Y2019 | Y2020 | Y2021 | Y2022
|  | Carbon Dioxide |  | 2.6131e-07 | 4.1898e-07 | 5.8112e-07 | 7.484e-07 | 9.2202e-07 | 2.3053e-06 | 4.4136e-06 | 6.5946e-06 | 8.8565e-06 | 1.151e-05 | 1.257e-05 | 1.3247e-05 | 1.7289e-05 | 2.1945e-05 | 2.333e-05 | 2.4714e-05 | 2.6092e-05 | 2.7471e-05 | 2.8923e-05 | 3.1802e-05 | 3.5335e-05 | 3.7717e-05 | 3.9562e-05 | 4.1703e-05 | 4.41e-05 | 4.6478e-05 | 4.9641e-05 | 5.2782e-05 | 5.6556e-05 | 6.0255e-05 | 6.476e-05 | 6.8681e-05 | 7.2638e-05
|  | HFC-125 |  | 2.0831e-06 | 5.131e-06 | 9.8379e-06 | 0.0018323 | 0.0048729 | 0.010328 | 0.01758 | 0.027162 | 0.035569 | 0.046624 | 0.055813 | 0.068048 | 0.082769 | 0.098916 | 0.11557 | 0.14527 | 0.18306 | 0.23174 | 0.2839 | 0.2786 | 0.3221 | 0.39742 | 0.48462 | 0.55505 | 0.70902 | 0.70274 | 0.83946 | 0.75706 | 0.89699 | 0.87325 | 1.0488 | 1.2052 | 1.3103
|  | HFC-134a |  | 7.3244e-08 | 1.8041e-07 | 0.017305 | 0.074926 | 0.19437 | 0.42044 | 0.57078 | 0.71861 | 0.81538 | 0.9184 | 1.0139 | 1.0999 | 1.1431 | 1.1753 | 1.2038 | 1.22 | 1.2552 | 1.2866 | 1.3225 | 1.342 | 1.1708 | 1.1184 | 1.0675 | 1.2753 | 1.414 | 1.2992 | 1.1497 | 0.9442 | 0.99854 | 0.95102 | 1.0382 | 0.96213 | 0.9312
|  | HFC-143a |  | 3.7241e-06 | 9.1731e-06 | 1.7588e-05 | 0.0013187 | 0.0036741 | 0.0091768 | 0.017068 | 0.02826 | 0.040974 | 0.058512 | 0.072151 | 0.08937 | 0.10878 | 0.12881 | 0.14725 | 0.17825 | 0.21186 | 0.24965 | 0.29254 | 0.32545 | 0.3335 | 0.41389 | 0.49997 | 0.56678 | 0.65334 | 0.65542 | 0.67414 | 0.50405 | 0.63209 | 0.55418 | 0.60944 | 0.61155 | 0.60871
|  | HFC-23 |  | 0 | 0 | 0 | 0 | 0 | 9.3036e-06 | 2.0863e-05 | 3.9285e-05 | 5.7624e-05 | 8.2823e-05 | 0.00010809 | 0.00013137 | 0.00015256 | 0.00016904 | 0.00018526 | 0.0002036 | 0.00021909 | 0.00023643 | 0.00025156 | 0.00026969 | 0.00029085 | 0.00030973 | 0.00033305 | 0.00035355 | 0.00037606 | 0.00040035 | 0.00042387 | 0.0004501 | 0.00047619 | 0.00050447 | 0.00053214 | 0.000552 | 0.00056955
|  | HFC-236fa |  | 0 | 0 | 0 | 0.001095 | 0.0033027 | 0.0054744 | 0.0068122 | 0.0083411 | 0.0099573 | 0.011682 | 0.013329 | 0.01492 | 0.016439 | 0.017657 | 0.018547 | 0.019105 | 0.019508 | 0.019768 | 0.019934 | 0.020053 | 0.020232 | 0.020413 | 0.020584 | 0.020981 | 0.020336 | 0.018313 | 0.017082 | 0.015883 | 0.014583 | 0.013401 | 0.012489 | 0.011547 | 0.01068
|  | HFC-32 |  | 0 | 0 | 0 | 0 | 0 | 0 | 3.0469e-06 | 8.6518e-06 | 1.8445e-05 | 3.5787e-05 | 0.0001652 | 0.00041359 | 0.00081174 | 0.0013503 | 0.0020676 | 0.0030805 | 0.005012 | 0.0071895 | 0.0094724 | 0.012204 | 0.017059 | 0.030749 | 0.032646 | 0.048838 | 0.060687 | 0.073554 | 0.084214 | 0.080965 | 0.097705 | 0.10379 | 0.13813 | 0.16865 | 0.1885
|  | Other HFC |  | 0.0047799 | 0.010063 | 0.010122 | 0.010278 | 0.011054 | 0.02408 | 0.039033 | 0.048526 | 0.06151 | 0.065214 | 0.068125 | 0.073909 | 0.091898 | 0.11219 | 0.12081 | 0.12962 | 0.13639 | 0.14444 | 0.152 | 0.16351 | 0.17611 | 0.18881 | 0.20129 | 0.21359 | 0.22482 | 0.2476 | 0.26443 | 0.28314 | 0.29129 | 0.29276 | 0.29283 | 0.29981 | 0.30845
|  | PFC-14 (Perfluoromethane) |  | 0 | 0 | 0 | 0 | 4.4884e-07 | 1.4426e-06 | 1.3039e-05 | 3.5783e-05 | 7.0347e-05 | 0.0001173 | 0.00017716 | 0.00023891 | 0.00029247 | 0.00033651 | 0.00037016 | 0.00039283 | 0.00040336 | 0.0004135 | 0.00042435 | 0.0004368 | 0.00045081 | 0.00046518 | 0.00047969 | 0.00049385 | 0.00050802 | 0.00052206 | 0.00053564 | 0.00055035 | 0.00056543 | 0.00058101 | 0.00054511 | 0.00050179 | 0.00045545
|  | Other PFC |  | 0 | 0 | 0 | 0 | 1.7301e-06 | 0.0084657 | 0.020348 | 0.023912 | 0.024381 | 0.024892 | 0.019783 | 0.014496 | 0.0089657 | 0.0031024 | 0.0031572 | 0.0026496 | 0.0021159 | 0.0015643 | 0.00099538 | 0.00040867 | 0.0004095 | 0.00041024 | 0.0004107 | 0.0004105 | 0.00041001 | 0.00040906 | 0.00040748 | 0.00040647 | 0.00040546 | 0.00040449 | 0.00040837 | 0.00040786 | 0.00040573
|  | CO2 |  | 2.6131e-07 | 4.1898e-07 | 5.8112e-07 | 7.484e-07 | 9.2202e-07 | 2.3053e-06 | 4.4136e-06 | 6.5946e-06 | 8.8565e-06 | 1.151e-05 | 1.257e-05 | 1.3247e-05 | 1.7289e-05 | 2.1945e-05 | 2.333e-05 | 2.4714e-05 | 2.6092e-05 | 2.7471e-05 | 2.8923e-05 | 3.1802e-05 | 3.5335e-05 | 3.7717e-05 | 3.9562e-05 | 4.1703e-05 | 4.41e-05 | 4.6478e-05 | 4.9641e-05 | 5.2782e-05 | 5.6556e-05 | 6.0255e-05 | 6.476e-05 | 6.8681e-05 | 7.2638e-05
|  | HFC |  | 0.0047858 | 0.010078 | 0.027455 | 0.089449 | 0.21728 | 0.46951 | 0.6513 | 0.83095 | 0.96347 | 1.1006 | 1.2236 | 1.3467 | 1.4439 | 1.5344 | 1.6082 | 1.6955 | 1.8112 | 1.9396 | 2.0806 | 2.1421 | 2.04 | 2.17 | 2.307 | 2.6809 | 3.0826 | 2.9972 | 3.0295 | 2.5857 | 2.9317 | 2.7889 | 3.1404 | 3.2595 | 3.3584
|  | PFC |  | 0 | 0 | 0 | 0 | 2.1789e-06 | 0.0084671 | 0.020361 | 0.023948 | 0.024451 | 0.02501 | 0.01996 | 0.014735 | 0.0092582 | 0.0034389 | 0.0035274 | 0.0030424 | 0.0025193 | 0.0019778 | 0.0014197 | 0.00084547 | 0.00086031 | 0.00087542 | 0.00089038 | 0.00090435 | 0.00091803 | 0.00093112 | 0.00094312 | 0.00095682 | 0.00097088 | 0.0009855 | 0.00095348 | 0.00090964 | 0.00086118
|  | Total MMTCO2e |  | 0.004786 | 0.010078 | 0.027455 | 0.08945 | 0.21728 | 0.47798 | 0.67166 | 0.8549 | 0.98793 | 1.1256 | 1.2436 | 1.3615 | 1.4532 | 1.5379 | 1.6118 | 1.6986 | 1.8138 | 1.9416 | 2.0821 | 2.143 | 2.0409 | 2.1709 | 2.3079 | 2.6818 | 3.0836 | 2.9982 | 3.0305 | 2.5868 | 2.9327 | 2.79 | 3.1414 | 3.2604 | 3.3593
AR6 100-yr GWP
|  | GHG |  | Y1990 | Y1991 | Y1992 | Y1993 | Y1994 | Y1995 | Y1996 | Y1997 | Y1998 | Y1999 | Y2000 | Y2001 | Y2002 | Y2003 | Y2004 | Y2005 | Y2006 | Y2007 | Y2008 | Y2009 | Y2010 | Y2011 | Y2012 | Y2013 | Y2014 | Y2015 | Y2016 | Y2017 | Y2018 | Y2019 | Y2020 | Y2021 | Y2022
|  | Carbon Dioxide |  | 2.6131e-07 | 4.1898e-07 | 5.8112e-07 | 7.484e-07 | 9.2202e-07 | 2.3053e-06 | 4.4136e-06 | 6.5946e-06 | 8.8565e-06 | 1.151e-05 | 1.257e-05 | 1.3247e-05 | 1.7289e-05 | 2.1945e-05 | 2.333e-05 | 2.4714e-05 | 2.6092e-05 | 2.7471e-05 | 2.8923e-05 | 3.1802e-05 | 3.5335e-05 | 3.7717e-05 | 3.9562e-05 | 4.1703e-05 | 4.41e-05 | 4.6478e-05 | 4.9641e-05 | 5.2782e-05 | 5.6556e-05 | 6.0255e-05 | 6.476e-05 | 6.8681e-05 | 7.2638e-05
|  | HFC-125 |  | 2.4576e-06 | 6.0536e-06 | 1.1607e-05 | 0.0021617 | 0.0057491 | 0.012185 | 0.020741 | 0.032046 | 0.041965 | 0.055008 | 0.065848 | 0.080284 | 0.097651 | 0.1167 | 0.13635 | 0.17139 | 0.21598 | 0.27341 | 0.33495 | 0.32869 | 0.38002 | 0.46888 | 0.57176 | 0.65486 | 0.83651 | 0.8291 | 0.99041 | 0.89318 | 1.0583 | 1.0303 | 1.2374 | 1.4219 | 1.5459
|  | HFC-134a |  | 8.6203e-08 | 2.1233e-07 | 0.020367 | 0.088182 | 0.22876 | 0.49483 | 0.67176 | 0.84575 | 0.95964 | 1.0809 | 1.1933 | 1.2945 | 1.3453 | 1.3833 | 1.4168 | 1.4358 | 1.4773 | 1.5142 | 1.5565 | 1.5794 | 1.3779 | 1.3163 | 1.2564 | 1.5009 | 1.6642 | 1.529 | 1.3531 | 1.1113 | 1.1752 | 1.1193 | 1.2219 | 1.1323 | 1.096
|  | HFC-143a |  | 4.5077e-06 | 1.1103e-05 | 2.1289e-05 | 0.0015962 | 0.0044472 | 0.011108 | 0.02066 | 0.034207 | 0.049596 | 0.070824 | 0.087332 | 0.10818 | 0.13167 | 0.15591 | 0.17824 | 0.21576 | 0.25644 | 0.30218 | 0.3541 | 0.39393 | 0.40367 | 0.50098 | 0.60517 | 0.68604 | 0.79082 | 0.79333 | 0.81599 | 0.61011 | 0.7651 | 0.67079 | 0.73767 | 0.74023 | 0.73679
|  | HFC-23 |  | 0 | 0 | 0 | 0 | 0 | 1.0954e-05 | 2.4565e-05 | 4.6255e-05 | 6.7848e-05 | 9.7517e-05 | 0.00012727 | 0.00015467 | 0.00017963 | 0.00019903 | 0.00021812 | 0.00023972 | 0.00025796 | 0.00027837 | 0.0002962 | 0.00031754 | 0.00034245 | 0.00036469 | 0.00039213 | 0.00041628 | 0.00044278 | 0.00047138 | 0.00049908 | 0.00052996 | 0.00056068 | 0.00059397 | 0.00062655 | 0.00064993 | 0.00067059
|  | HFC-236fa |  | 0 | 0 | 0 | 0.0011805 | 0.0035609 | 0.0059023 | 0.0073446 | 0.008993 | 0.010736 | 0.012595 | 0.014371 | 0.016087 | 0.017724 | 0.019037 | 0.019997 | 0.020598 | 0.021033 | 0.021313 | 0.021492 | 0.02162 | 0.021813 | 0.022009 | 0.022192 | 0.022621 | 0.021926 | 0.019744 | 0.018417 | 0.017124 | 0.015723 | 0.014449 | 0.013465 | 0.012449 | 0.011515
|  | HFC-32 |  | 0 | 0 | 0 | 0 | 0 | 0 | 3.47e-06 | 9.8531e-06 | 2.1006e-05 | 4.0756e-05 | 0.00018813 | 0.00047102 | 0.00092444 | 0.0015378 | 0.0023547 | 0.0035082 | 0.0057079 | 0.0081878 | 0.010788 | 0.013898 | 0.019427 | 0.035018 | 0.037179 | 0.055619 | 0.069113 | 0.083767 | 0.095907 | 0.092206 | 0.11127 | 0.1182 | 0.15731 | 0.19206 | 0.21467
|  | Other HFC |  | 0.0052491 | 0.011051 | 0.011115 | 0.011286 | 0.012139 | 0.026443 | 0.042864 | 0.053288 | 0.067547 | 0.071614 | 0.074811 | 0.081163 | 0.10092 | 0.1232 | 0.13267 | 0.14234 | 0.14978 | 0.15862 | 0.16692 | 0.17955 | 0.19339 | 0.20734 | 0.22105 | 0.23456 | 0.24688 | 0.2719 | 0.29039 | 0.31094 | 0.31988 | 0.3215 | 0.32157 | 0.32923 | 0.33873
|  | PFC-14 (Perfluoromethane) |  | 0 | 0 | 0 | 0 | 4.9962e-07 | 1.6058e-06 | 1.4514e-05 | 3.983e-05 | 7.8304e-05 | 0.00013057 | 0.00019721 | 0.00026593 | 0.00032556 | 0.00037458 | 0.00041203 | 0.00043727 | 0.00044899 | 0.00046028 | 0.00047236 | 0.00048621 | 0.00050181 | 0.0005178 | 0.00053395 | 0.00054971 | 0.00056549 | 0.00058112 | 0.00059623 | 0.00061261 | 0.00062939 | 0.00064674 | 0.00060678 | 0.00055855 | 0.00050697
|  | Other PFC |  | 0 | 0 | 0 | 0 | 3.1253e-06 | 0.015293 | 0.036758 | 0.043196 | 0.044043 | 0.044967 | 0.035737 | 0.026187 | 0.016196 | 0.0056043 | 0.0057033 | 0.0047864 | 0.0038223 | 0.0028257 | 0.0017981 | 0.00073824 | 0.00073974 | 0.00074108 | 0.0007419 | 0.00074155 | 0.00074066 | 0.00073895 | 0.00073609 | 0.00073427 | 0.00073244 | 0.0007307 | 0.0007377 | 0.00073677 | 0.00073293
|  | CO2 |  | 2.6131e-07 | 4.1898e-07 | 5.8112e-07 | 7.484e-07 | 9.2202e-07 | 2.3053e-06 | 4.4136e-06 | 6.5946e-06 | 8.8565e-06 | 1.151e-05 | 1.257e-05 | 1.3247e-05 | 1.7289e-05 | 2.1945e-05 | 2.333e-05 | 2.4714e-05 | 2.6092e-05 | 2.7471e-05 | 2.8923e-05 | 3.1802e-05 | 3.5335e-05 | 3.7717e-05 | 3.9562e-05 | 4.1703e-05 | 4.41e-05 | 4.6478e-05 | 4.9641e-05 | 5.2782e-05 | 5.6556e-05 | 6.0255e-05 | 6.476e-05 | 6.8681e-05 | 7.2638e-05
|  | HFC |  | 0.0052561 | 0.011068 | 0.031516 | 0.10441 | 0.25466 | 0.55047 | 0.7634 | 0.97434 | 1.1296 | 1.2911 | 1.436 | 1.5809 | 1.6944 | 1.7998 | 1.8866 | 1.9896 | 2.1265 | 2.2782 | 2.445 | 2.5175 | 2.3966 | 2.5509 | 2.7142 | 3.155 | 3.6299 | 3.5273 | 3.5647 | 3.0353 | 3.446 | 3.2751 | 3.6899 | 3.8289 | 3.9442
|  | PFC |  | 0 | 0 | 0 | 0 | 3.6249e-06 | 0.015294 | 0.036772 | 0.043236 | 0.044121 | 0.045098 | 0.035934 | 0.026453 | 0.016522 | 0.0059789 | 0.0061154 | 0.0052236 | 0.0042713 | 0.003286 | 0.0022705 | 0.0012245 | 0.0012415 | 0.0012589 | 0.0012759 | 0.0012913 | 0.0013062 | 0.0013201 | 0.0013323 | 0.0013469 | 0.0013618 | 0.0013774 | 0.0013445 | 0.0012953 | 0.0012399
|  | Total MMTCO2e |  | 0.0052564 | 0.011069 | 0.031516 | 0.10441 | 0.25466 | 0.56577 | 0.80018 | 1.0176 | 1.1737 | 1.3362 | 1.4719 | 1.6073 | 1.7109 | 1.8058 | 1.8927 | 1.9949 | 2.1308 | 2.2815 | 2.4473 | 2.5187 | 2.3978 | 2.5522 | 2.7155 | 3.1564 | 3.6312 | 3.5287 | 3.5661 | 3.0367 | 3.4474 | 3.2765 | 3.6913 | 3.8303 | 3.9455
Emissions by Subcategory
AR5 100-yr GWP
sub_category_1 |  |  |  | Y1990 | Y1991 | Y1992 | Y1993 | Y1994 | Y1995 | Y1996 | Y1997 | Y1998 | Y1999 | Y2000 | Y2001 | Y2002 | Y2003 | Y2004 | Y2005 | Y2006 | Y2007 | Y2008 | Y2009 | Y2010 | Y2011 | Y2012 | Y2013 | Y2014 | Y2015 | Y2016 | Y2017 | Y2018 | Y2019 | Y2020 | Y2021 | Y2022
Fire protection |  |  |  | 0 | 0 | 0 | 0 | 7.2106e-05 | 0.00061286 | 0.0015064 | 0.0030434 | 0.0051296 | 0.0080316 | 0.01089 | 0.013712 | 0.016486 | 0.018665 | 0.020647 | 0.02241 | 0.02411 | 0.025745 | 0.027362 | 0.028435 | 0.030012 | 0.031875 | 0.033838 | 0.035595 | 0.037951 | 0.039064 | 0.041136 | 0.041655 | 0.043715 | 0.04444 | 0.046456 | 0.047457 | 0.048309
Foam blowing agents |  |  |  | 0.00012498 | 0.0001976 | 0.00027646 | 0.00036181 | 0.0003898 | 0.0007106 | 0.0016095 | 0.0025546 | 0.0035551 | 0.0046011 | 0.0049468 | 0.0059345 | 0.026262 | 0.05015 | 0.056296 | 0.062565 | 0.068947 | 0.075424 | 0.081741 | 0.10761 | 0.12795 | 0.13921 | 0.15047 | 0.18357 | 0.21234 | 0.23111 | 0.23949 | 0.23806 | 0.25514 | 0.2507 | 0.25758 | 0.20134 | 0.21756
Metered does inhalers |  |  |  | 0 | 0 | 0 | 0 | 0 | 0 | 0 | 0.00032236 | 0.00065271 | 0.00099048 | 0.0013716 | 0.0031367 | 0.0049577 | 0.006824 | 0.0087482 | 0.010728 | 0.012741 | 0.015873 | 0.01867 | 0.021214 | 0.021552 | 0.02426 | 0.024307 | 0.028509 | 0.029432 | 0.025624 | 0.030328 | 0.033174 | 0.041169 | 0.040876 | 0.044901 | 0.045575 | 0.027703
Other Aerosols |  |  |  | 0.0043649 | 0.0095684 | 0.0095454 | 0.0095139 | 0.022336 | 0.1425 | 0.16428 | 0.18357 | 0.1941 | 0.20003 | 0.20302 | 0.19716 | 0.18993 | 0.18244 | 0.17348 | 0.16432 | 0.17485 | 0.18661 | 0.1969 | 0.21703 | 0.21695 | 0.23196 | 0.24586 | 0.30931 | 0.35786 | 0.35418 | 0.31156 | 0.26196 | 0.25713 | 0.25691 | 0.28403 | 0.29012 | 0.29573
Refrigeration and air-conditioning |  |  |  | 0.00029619 | 0.000312 | 0.017634 | 0.079574 | 0.19448 | 0.314 | 0.46015 | 0.61738 | 0.73563 | 0.86218 | 0.97826 | 1.1012 | 1.1803 | 1.2498 | 1.322 | 1.4079 | 1.5026 | 1.6075 | 1.727 | 1.7383 | 1.6134 | 1.7119 | 1.8211 | 2.0918 | 2.4124 | 2.314 | 2.3732 | 1.9765 | 2.2996 | 2.1604 | 2.4708 | 2.6375 | 2.731
Solvents |  |  |  | 0 | 0 | 0 | 0 | 0 | 0.020156 | 0.044107 | 0.048031 | 0.048866 | 0.049749 | 0.045063 | 0.040276 | 0.035286 | 0.030004 | 0.030606 | 0.03063 | 0.030573 | 0.030463 | 0.030372 | 0.030362 | 0.031032 | 0.03171 | 0.03238 | 0.033012 | 0.033632 | 0.034225 | 0.034775 | 0.035383 | 0.036001 | 0.036633 | 0.037724 | 0.03843 | 0.038995
Total MMTCO2e |  |  |  | 0.004786 | 0.010078 | 0.027455 | 0.08945 | 0.21728 | 0.47798 | 0.67166 | 0.8549 | 0.98793 | 1.1256 | 1.2436 | 1.3615 | 1.4532 | 1.5379 | 1.6118 | 1.6986 | 1.8138 | 1.9416 | 2.0821 | 2.143 | 2.0409 | 2.1709 | 2.3079 | 2.6818 | 3.0836 | 2.9982 | 3.0305 | 2.5868 | 2.9327 | 2.79 | 3.1414 | 3.2604 | 3.3593
AR6 100-yr GWP
sub_category_1 |  |  |  | Y1990 | Y1991 | Y1992 | Y1993 | Y1994 | Y1995 | Y1996 | Y1997 | Y1998 | Y1999 | Y2000 | Y2001 | Y2002 | Y2003 | Y2004 | Y2005 | Y2006 | Y2007 | Y2008 | Y2009 | Y2010 | Y2011 | Y2012 | Y2013 | Y2014 | Y2015 | Y2016 | Y2017 | Y2018 | Y2019 | Y2020 | Y2021 | Y2022
Fire protection |  |  |  | 0 | 0 | 0 | 0 | 8.0415e-05 | 0.00068721 | 0.0016889 | 0.003406 | 0.0057343 | 0.0089714 | 0.012159 | 0.015312 | 0.018414 | 0.020823 | 0.02302 | 0.024983 | 0.026878 | 0.0287 | 0.030502 | 0.03166 | 0.033407 | 0.03549 | 0.037694 | 0.039659 | 0.042333 | 0.043544 | 0.045894 | 0.04641 | 0.048748 | 0.049513 | 0.051799 | 0.052916 | 0.053869
Foam blowing agents |  |  |  | 0.00013723 | 0.00021695 | 0.00030354 | 0.00039725 | 0.00042797 | 0.00078012 | 0.0018041 | 0.0028814 | 0.0040227 | 0.0052162 | 0.0056091 | 0.0067087 | 0.029599 | 0.056487 | 0.063399 | 0.070452 | 0.077631 | 0.084921 | 0.092032 | 0.1221 | 0.14558 | 0.15838 | 0.17118 | 0.20969 | 0.24309 | 0.26374 | 0.27264 | 0.26984 | 0.28964 | 0.28454 | 0.29299 | 0.22649 | 0.24467
Metered does inhalers |  |  |  | 0 | 0 | 0 | 0 | 0 | 0 | 0 | 0.00037939 | 0.00076819 | 0.0011657 | 0.0016142 | 0.0036917 | 0.0058349 | 0.0080313 | 0.010296 | 0.012626 | 0.014995 | 0.018595 | 0.021798 | 0.024704 | 0.02501 | 0.028103 | 0.028065 | 0.032916 | 0.033998 | 0.029556 | 0.034959 | 0.038177 | 0.047465 | 0.047109 | 0.051823 | 0.052604 | 0.031979
Other Aerosols |  |  |  | 0.0047933 | 0.010508 | 0.010482 | 0.010448 | 0.025492 | 0.16688 | 0.1924 | 0.21452 | 0.22607 | 0.23298 | 0.23648 | 0.22938 | 0.22065 | 0.21162 | 0.20085 | 0.18984 | 0.20216 | 0.2159 | 0.22796 | 0.25135 | 0.25094 | 0.26831 | 0.28437 | 0.35876 | 0.41561 | 0.411 | 0.36075 | 0.30227 | 0.29648 | 0.29611 | 0.32784 | 0.33489 | 0.3414
Refrigeration and air-conditioning |  |  |  | 0.00032586 | 0.00034409 | 0.02073 | 0.093562 | 0.22866 | 0.36931 | 0.54147 | 0.72678 | 0.86628 | 1.0157 | 1.1527 | 1.298 | 1.3916 | 1.474 | 1.5596 | 1.6618 | 1.7743 | 1.8991 | 2.0413 | 2.0556 | 1.9088 | 2.0271 | 2.1586 | 2.4791 | 2.8593 | 2.7433 | 2.8137 | 2.3412 | 2.7256 | 2.559 | 2.9254 | 3.1212 | 3.2308
Solvents |  |  |  | 0 | 0 | 0 | 0 | 0 | 0.028117 | 0.062816 | 0.06962 | 0.07083 | 0.072111 | 0.063298 | 0.054249 | 0.044807 | 0.034853 | 0.035553 | 0.035221 | 0.03478 | 0.03427 | 0.033768 | 0.033342 | 0.034078 | 0.034823 | 0.035559 | 0.036253 | 0.036933 | 0.037585 | 0.038188 | 0.038856 | 0.039534 | 0.040229 | 0.041427 | 0.042202 | 0.042822
Total MMTCO2e |  |  |  | 0.0052564 | 0.011069 | 0.031516 | 0.10441 | 0.25466 | 0.56577 | 0.80018 | 1.0176 | 1.1737 | 1.3362 | 1.4719 | 1.6073 | 1.7109 | 1.8058 | 1.8927 | 1.9949 | 2.1308 | 2.2815 | 2.4473 | 2.5187 | 2.3978 | 2.5522 | 2.7155 | 3.1564 | 3.6312 | 3.5287 | 3.5661 | 3.0367 | 3.4474 | 3.2765 | 3.6913 | 3.8303 | 3.9455
Note on B92: Proxy for PFC/PFPEs. See notes in above section. ======
Note on B96: HCFO-1233zd(E), HFO-1234yf, HFO-1234ze(E), and HFO-1336mzz(Z) do not appear by name in IPCC's AR5, but gases of similar names and chemical formula do appear. While the GWP values in AR5 are presented in rounded form, they are suitable in this application for scaling from AR5 to AR6 for the same time horizon. AR5 values presented as <1 are used here as 0.5. ======

## ODSSubs 20-yr
Maryland GHG Emissions from the Product Use of Substitutes for Ozone Depleting Substances
EPA State-Level Data
Data source entity | U.S. Environmental Protection Agency
Data source name | Inventory of U.S. Greenhouse Gas Emissions and Sinks by State: 1990-2022
Data source product | 2024 All State GHG Inventory Data Workbook (AllStateGHGData90-22_v082924.xlsx)
sector | Industrial Processes and Product Use
subsector | Product uses as substitutes for ODS
category | Substitution of Ozone Depleting Substances
geo_ref | MD
units | Tg (MMTCO2e, GWP=100-yr AR5)
sub_category_1 | ghg_category | ghg | gwp | Y1990 | Y1991 | Y1992 | Y1993 | Y1994 | Y1995 | Y1996 | Y1997 | Y1998 | Y1999 | Y2000 | Y2001 | Y2002 | Y2003 | Y2004 | Y2005 | Y2006 | Y2007 | Y2008 | Y2009 | Y2010 | Y2011 | Y2012 | Y2013 | Y2014 | Y2015 | Y2016 | Y2017 | Y2018 | Y2019 | Y2020 | Y2021 | Y2022
Fire protection | CO2 | Carbon Dioxide | 1 | 0 | 0 | 0 | 0 | 0 | 0 | 0 | 0 | 9.8519e-09 | 3.1541e-08 | 6.2501e-08 | 1.0185e-07 | 1.4895e-07 | 2.0075e-07 | 2.6108e-07 | 3.2987e-07 | 4.0711e-07 | 4.8314e-07 | 5.5883e-07 | 6.359e-07 | 7.166e-07 | 7.9895e-07 | 8.8522e-07 | 9.7441e-07 | 1.067e-06 | 1.1631e-06 | 1.2613e-06 | 1.366e-06 | 1.4756e-06 | 1.5903e-06 | 1.6681e-06 | 1.7299e-06 | 1.7856e-06
Foam blowing agents | CO2 | Carbon Dioxide | 1 | 2.6131e-07 | 4.1898e-07 | 5.8112e-07 | 7.484e-07 | 9.2202e-07 | 2.3053e-06 | 4.4136e-06 | 6.5946e-06 | 8.8467e-06 | 1.1478e-05 | 1.2507e-05 | 1.3145e-05 | 1.714e-05 | 2.1744e-05 | 2.3069e-05 | 2.4384e-05 | 2.5685e-05 | 2.6988e-05 | 2.8365e-05 | 3.1166e-05 | 3.4619e-05 | 3.6918e-05 | 3.8677e-05 | 4.0728e-05 | 4.3032e-05 | 4.5313e-05 | 4.8376e-05 | 5.1409e-05 | 5.5067e-05 | 5.8641e-05 | 6.3053e-05 | 6.6893e-05 | 7.0764e-05
Refrigeration and air-conditioning | CO2 | Carbon Dioxide | 1 | 0 | 0 | 0 | 0 | 0 | 0 | 0 | 0 | 0 | 0 | 0 | 0 | 0 | 0 | 0 | 0 | 0 | 0 | 0 | 0 | 0 | 0 | 3.7046e-10 | 1.1109e-09 | 1.2945e-09 | 2.3984e-09 | 2.9405e-09 | 6.4164e-09 | 1.3532e-08 | 2.4264e-08 | 3.9231e-08 | 5.8312e-08 | 8.8385e-08
Fire protection | HFC | HFC-125 | 3170 | 0 | 0 | 0 | 0 | 0 | 0 | 0 | 2.7078e-05 | 8.6932e-05 | 0.0001863 | 0.00031274 | 0.00051983 | 0.00080179 | 0.0010835 | 0.001394 | 0.0017328 | 0.0020952 | 0.0024518 | 0.0028027 | 0.0025627 | 0.0027524 | 0.0032288 | 0.0038245 | 0.0042703 | 0.0053507 | 0.0052407 | 0.0061727 | 0.0055345 | 0.0064767 | 0.0061204 | 0.0069972 | 0.0072624 | 0.0075245
Refrigeration and air-conditioning | HFC | HFC-125 | 3170 | 2.0831e-06 | 5.131e-06 | 9.8379e-06 | 0.0018323 | 0.0048729 | 0.010328 | 0.01758 | 0.027135 | 0.035482 | 0.046438 | 0.0555 | 0.067529 | 0.081967 | 0.097833 | 0.11417 | 0.14353 | 0.18097 | 0.22929 | 0.2811 | 0.27604 | 0.31935 | 0.39419 | 0.4808 | 0.55078 | 0.70367 | 0.6975 | 0.83329 | 0.75152 | 0.89051 | 0.86713 | 1.0418 | 1.198 | 1.3027
Foam blowing agents | HFC | HFC-134a | 1300 | 0 | 0 | 0 | 0 | 0 | 0 | 0.00047083 | 0.00097399 | 0.0015172 | 0.002089 | 0.0022597 | 0.0024499 | 0.0096719 | 0.017987 | 0.020048 | 0.022196 | 0.024372 | 0.026623 | 0.028829 | 0.049819 | 0.064518 | 0.069924 | 0.075492 | 0.10291 | 0.12582 | 0.12643 | 0.1224 | 0.10682 | 0.12018 | 0.11728 | 0.12874 | 0.068502 | 0.073144
Metered does inhalers | HFC | HFC-134a | 1300 | 0 | 0 | 0 | 0 | 0 | 0 | 0 | 0.00032236 | 0.00065271 | 0.00099048 | 0.0013716 | 0.0031367 | 0.0049577 | 0.006824 | 0.0087482 | 0.010728 | 0.012741 | 0.014773 | 0.016455 | 0.017865 | 0.01704 | 0.018568 | 0.01742 | 0.020423 | 0.021296 | 0.017988 | 0.020992 | 0.022169 | 0.028629 | 0.028196 | 0.031926 | 0.03244 | 0.019755
Other Aerosols | HFC | HFC-134a | 1300 | 0 | 0 | 0 | 0 | 0.012229 | 0.13198 | 0.15223 | 0.16413 | 0.16401 | 0.16914 | 0.17178 | 0.16325 | 0.15335 | 0.143 | 0.1313 | 0.11921 | 0.1288 | 0.13938 | 0.1489 | 0.16525 | 0.16122 | 0.17243 | 0.18257 | 0.24235 | 0.28729 | 0.28008 | 0.23625 | 0.18532 | 0.17913 | 0.17754 | 0.20229 | 0.20685 | 0.21124
Refrigeration and air-conditioning | HFC | HFC-134a | 1300 | 7.3244e-08 | 1.8041e-07 | 0.017305 | 0.074926 | 0.18214 | 0.28846 | 0.41808 | 0.55319 | 0.6492 | 0.74618 | 0.83848 | 0.93108 | 0.97508 | 1.0075 | 1.0437 | 1.0678 | 1.0893 | 1.1058 | 1.1283 | 1.1091 | 0.92798 | 0.85749 | 0.79206 | 0.90959 | 0.97963 | 0.87465 | 0.77007 | 0.62989 | 0.67061 | 0.62801 | 0.67523 | 0.65434 | 0.62706
Refrigeration and air-conditioning | HFC | HFC-143a | 4800 | 3.7241e-06 | 9.1731e-06 | 1.7588e-05 | 0.0013187 | 0.0036741 | 0.0091768 | 0.017068 | 0.02826 | 0.040974 | 0.058512 | 0.072151 | 0.08937 | 0.10878 | 0.12881 | 0.14725 | 0.17825 | 0.21186 | 0.24965 | 0.29254 | 0.32545 | 0.3335 | 0.41389 | 0.49997 | 0.56678 | 0.65334 | 0.65542 | 0.67414 | 0.50405 | 0.63209 | 0.55418 | 0.60944 | 0.61155 | 0.60871
Fire protection | HFC | HFC-23 | 12400 | 0 | 0 | 0 | 0 | 0 | 9.3036e-06 | 2.0863e-05 | 3.9285e-05 | 5.7624e-05 | 8.2823e-05 | 0.00010809 | 0.00013137 | 0.00015256 | 0.00016904 | 0.00018526 | 0.0002036 | 0.00021909 | 0.00023643 | 0.00025156 | 0.00026969 | 0.00029085 | 0.00030973 | 0.00033305 | 0.00035355 | 0.00037606 | 0.00040035 | 0.00042387 | 0.0004501 | 0.00047619 | 0.00050447 | 0.00053214 | 0.000552 | 0.00056955
Fire protection | HFC | HFC-236fa | 8060 | 0 | 0 | 0 | 0 | 0 | 0 | 0 | 0.00019677 | 0.00059929 | 0.0012203 | 0.0018596 | 0.0025242 | 0.0032154 | 0.0037282 | 0.004049 | 0.0041671 | 0.0042782 | 0.0043865 | 0.0045012 | 0.0046336 | 0.0047814 | 0.0049348 | 0.005088 | 0.0052378 | 0.0053881 | 0.0055377 | 0.0056822 | 0.005838 | 0.0059974 | 0.0061625 | 0.0064086 | 0.0065918 | 0.0067551
Refrigeration and air-conditioning | HFC | HFC-236fa | 8060 | 0 | 0 | 0 | 0.001095 | 0.0033027 | 0.0054744 | 0.0068122 | 0.0081443 | 0.009358 | 0.010462 | 0.01147 | 0.012396 | 0.013224 | 0.013928 | 0.014498 | 0.014938 | 0.01523 | 0.015381 | 0.015433 | 0.015419 | 0.01545 | 0.015478 | 0.015495 | 0.015743 | 0.014948 | 0.012775 | 0.0114 | 0.010045 | 0.0085856 | 0.0072389 | 0.0060806 | 0.004955 | 0.0039248
Refrigeration and air-conditioning | HFC | HFC-32 | 677 | 0 | 0 | 0 | 0 | 0 | 0 | 3.0469e-06 | 8.6518e-06 | 1.8445e-05 | 3.5787e-05 | 0.0001652 | 0.00041359 | 0.00081174 | 0.0013503 | 0.0020676 | 0.0030805 | 0.005012 | 0.0071895 | 0.0094724 | 0.012204 | 0.017059 | 0.030749 | 0.032646 | 0.048838 | 0.060687 | 0.073554 | 0.084214 | 0.080965 | 0.097705 | 0.10379 | 0.13813 | 0.16865 | 0.1885
Fire protection | HFC | Other HFC | 1 | 0 | 0 | 0 | 0 | 6.9927e-05 | 0.00058313 | 0.001426 | 0.0026571 | 0.0041734 | 0.0062098 | 0.008149 | 0.0099471 | 0.01161 | 0.012934 | 0.014235 | 0.0155 | 0.016702 | 0.017846 | 0.018972 | 0.020123 | 0.021326 | 0.022525 | 0.023701 | 0.024828 | 0.025918 | 0.026953 | 0.027913 | 0.028874 | 0.029792 | 0.030665 | 0.031563 | 0.032139 | 0.032596
Foam blowing agents | HFC | Other HFC | 1 | 0 | 0 | 0 | 0 | 0 | 0 | 0 | 0 | 0 | 0 | 0 | 0 | 0 | 0 | 0 | 0 | 0 | 0 | 0 | 0 | 0 | 0 | 0 | 0 | 0 | 0 | 0 | 4.9188e-06 | 1.1345e-05 | 1.9158e-05 | 2.8823e-05 | 3.9761e-05 | 4.5162e-05
Foam blowing agents | HFC | Other HFC | 1 | 0 | 0 | 0 | 0 | 0 | 0 | 0 | 0 | 0 | 0 | 0 | 0 | 0 | 0 | 0 | 0 | 0 | 0 | 0 | 0 | 0 | 0 | 0 | 0 | 0 | 3.4796e-07 | 2.9999e-06 | 8.4623e-06 | 1.3636e-05 | 1.9847e-05 | 2.8369e-05 | 3.3408e-05 | 3.737e-05
Foam blowing agents | HFC | Other HFC | 1 | 0.00012472 | 0.00019718 | 0.00027588 | 0.00036106 | 0.00038888 | 0.00070829 | 0.0011342 | 0.001574 | 0.002029 | 0.0025006 | 0.0026746 | 0.002755 | 0.0028396 | 0.0029226 | 0.0030024 | 0.0030141 | 0.0030133 | 0.0030021 | 0.0029878 | 0.0032292 | 0.0034899 | 0.0035635 | 0.0036315 | 0.0036907 | 0.0037487 | 0.0038036 | 0.0038538 | 0.0039104 | 0.0039683 | 0.0040277 | 0.0041376 | 0.0042051 | 0.0042573
Foam blowing agents | HFC | Other HFC | 1 | 0 | 0 | 0 | 0 | 0 | 0 | 0 | 0 | 0 | 0 | 0 | 0 | 0 | 0 | 0 | 0 | 0 | 0 | 0 | 0 | 0 | 0 | 0 | 0 | 0 | 0 | 1.3102e-05 | 2.9166e-05 | 4.8735e-05 | 7.2264e-05 | 0.00010164 | 0.00011667 | 0.0001321
Foam blowing agents | HFC | Other HFC | 1 | 0 | 0 | 0 | 0 | 0 | 0 | 0 | 0 | 0 | 0 | 0 | 0 | 0.0017077 | 0.0037136 | 0.0041793 | 0.0046591 | 0.0051455 | 0.0056404 | 0.0061574 | 0.0067124 | 0.0073082 | 0.0079282 | 0.0085685 | 0.0092208 | 0.0098917 | 0.010576 | 0.01016 | 0.0095721 | 0.0088542 | 0.0078486 | 0.0066013 | 0.006593 | 0.0065587
Foam blowing agents | HFC | Other HFC | 1 | 0 | 0 | 0 | 0 | 0 | 0 | 0 | 0 | 0 | 0 | 0 | 0 | 0.0027428 | 0.0059646 | 0.0067126 | 0.0074833 | 0.0082645 | 0.0090594 | 0.0098897 | 0.010781 | 0.011738 | 0.012734 | 0.013762 | 0.01481 | 0.015888 | 0.016987 | 0.016319 | 0.015374 | 0.014221 | 0.012606 | 0.010603 | 0.010589 | 0.010534
Foam blowing agents | HFC | Other HFC | 1 | 0 | 0 | 0 | 0 | 0 | 0 | 0 | 0 | 0 | 0 | 0 | 0.00071649 | 0.0092823 | 0.019541 | 0.022331 | 0.025188 | 0.028126 | 0.031072 | 0.033848 | 0.037039 | 0.040859 | 0.045027 | 0.048977 | 0.052899 | 0.056955 | 0.073259 | 0.086694 | 0.10229 | 0.10778 | 0.10877 | 0.10727 | 0.11119 | 0.12278
Metered does inhalers | HFC | Other HFC | 1 | 0 | 0 | 0 | 0 | 0 | 0 | 0 | 0 | 0 | 0 | 0 | 0 | 0 | 0 | 0 | 0 | 0 | 0.0011007 | 0.002215 | 0.0033491 | 0.0045123 | 0.0056914 | 0.0068872 | 0.0080865 | 0.0081358 | 0.0076361 | 0.0093366 | 0.011005 | 0.01254 | 0.01268 | 0.012975 | 0.013135 | 0.0079479
Other Aerosols | HFC | Other HFC | 1 | 0 | 0 | 0 | 0 | 0 | 0 | 0 | 0 | 0 | 0 | 0 | 0 | 0 | 0 | 0 | 0 | 0 | 0 | 0 | 0 | 0 | 0 | 1.5235e-06 | 3.2237e-06 | 5.0963e-06 | 7.134e-06 | 3.0981e-05 | 5.3826e-05 | 7.7459e-05 | 7.882e-05 | 8.1167e-05 | 8.2686e-05 | 8.3901e-05
Other Aerosols | HFC | Other HFC | 1 | 0.0043649 | 0.0095684 | 0.0095454 | 0.0095139 | 0.010108 | 0.01052 | 0.012058 | 0.019444 | 0.030084 | 0.030885 | 0.031241 | 0.033911 | 0.036581 | 0.039441 | 0.042183 | 0.045119 | 0.04605 | 0.047225 | 0.048 | 0.051783 | 0.05573 | 0.059525 | 0.063288 | 0.066954 | 0.070566 | 0.074085 | 0.075275 | 0.07659 | 0.077927 | 0.079297 | 0.081658 | 0.083186 | 0.084408
Refrigeration and air-conditioning | HFC | Other HFC | 1 | 0 | 0 | 0 | 0 | 0 | 0 | 0 | 0 | 0 | 0 | 0 | 0 | 0 | 0 | 0 | 0 | 0 | 0 | 0 | 0 | 0 | 0 | 0 | 0 | 0 | 0 | 1.8378e-09 | 3.3548e-08 | 1.5288e-07 | 3.4863e-07 | 6.3046e-07 | 8.9418e-07 | 1.1571e-06
Refrigeration and air-conditioning | HFC | Other HFC | 1 | 0 | 0 | 0 | 0 | 0 | 0 | 0 | 0 | 0 | 0 | 0 | 0 | 0 | 0 | 0 | 0 | 0 | 0 | 0 | 0 | 0 | 0 | 0 | 0 | 0 | 0 | 2.878e-09 | 1.3291e-08 | 1.0819e-07 | 2.7676e-07 | 5.2429e-07 | 8.5171e-07 | 1.2452e-06
Refrigeration and air-conditioning | HFC | Other HFC | 1 | 0 | 0 | 0 | 0 | 0 | 0 | 0 | 0 | 0 | 0 | 0 | 0 | 0 | 0 | 0 | 0 | 0 | 0 | 0 | 0 | 0 | 0 | 3.5935e-08 | 1.0812e-07 | 2.1728e-07 | 3.6382e-07 | 2.9784e-06 | 8.0796e-06 | 1.5792e-05 | 2.6157e-05 | 3.9696e-05 | 5.5682e-05 | 7.169e-05
Refrigeration and air-conditioning | HFC | Other HFC | 1 | 0.00029031 | 0.00029752 | 0.0003007 | 0.00040259 | 0.00048786 | 0.00055906 | 0.00060869 | 0.00064399 | 0.00059665 | 0.00054599 | 0.00049659 | 0.00044894 | 0.00040197 | 0.0003548 | 0.00030661 | 0.00026444 | 0.00022513 | 0.00018462 | 0.00014963 | 0.00012707 | 0.0001109 | 0.00010111 | 9.495e-05 | 8.6787e-05 | 7.8164e-05 | 6.802e-05 | 5.7444e-05 | 4.6442e-05 | 3.4687e-05 | 2.2092e-05 | 1.1337e-05 | 4.597e-06 | 3.4405e-06
Refrigeration and air-conditioning | HFC | Other HFC | 1 | 0 | 0 | 0 | 0 | 0 | 0 | 0 | 0 | 0 | 0 | 0 | 0 | 0 | 0 | 0 | 0 | 0 | 0 | 0 | 0 | 0 | 0 | 0 | 0 | 0 | 0 | 0 | 8.4905e-09 | 1.6857e-07 | 4.5217e-07 | 8.7586e-07 | 1.2697e-06 | 1.6628e-06
Solvents | HFC | Other HFC | 1 | 0 | 0 | 0 | 0 | 0 | 0.011709 | 0.023806 | 0.024206 | 0.024627 | 0.025072 | 0.025564 | 0.026131 | 0.026733 | 0.027315 | 0.027863 | 0.028395 | 0.028869 | 0.029309 | 0.029785 | 0.030362 | 0.031032 | 0.03171 | 0.03238 | 0.033012 | 0.033632 | 0.034225 | 0.034775 | 0.035383 | 0.036001 | 0.036633 | 0.037724 | 0.03843 | 0.038995
Fire protection | PFC | Other PFC | 1 | 0 | 0 | 0 | 0 | 1.7301e-06 | 1.8982e-05 | 4.6437e-05 | 8.7441e-05 | 0.00014194 | 0.00021507 | 0.00028324 | 0.00035053 | 0.00041332 | 0.00041404 | 0.00041406 | 0.00041368 | 0.00041236 | 0.00041043 | 0.00040892 | 0.00040867 | 0.0004095 | 0.00041024 | 0.0004107 | 0.0004105 | 0.00041001 | 0.00040906 | 0.00040748 | 0.00040647 | 0.00040546 | 0.00040449 | 0.00040837 | 0.00040786 | 0.00040573
Solvents | PFC | Other PFC | 1 | 0 | 0 | 0 | 0 | 0 | 0.0084467 | 0.020302 | 0.023825 | 0.024239 | 0.024677 | 0.0195 | 0.014146 | 0.0085524 | 0.0026884 | 0.0027431 | 0.0022359 | 0.0017035 | 0.0011538 | 0.00058646 | 0 | 0 | 0 | 0 | 0 | 0 | 0 | 0 | 0 | 0 | 0 | 0 | 0 | 0
Fire protection | PFC | PFC-14 (Perfluoromethane) | 6630 | 0 | 0 | 0 | 0 | 4.4884e-07 | 1.4426e-06 | 1.3039e-05 | 3.5783e-05 | 7.0347e-05 | 0.0001173 | 0.00017716 | 0.00023891 | 0.00029247 | 0.00033651 | 0.00037016 | 0.00039283 | 0.00040336 | 0.0004135 | 0.00042435 | 0.0004368 | 0.00045081 | 0.00046518 | 0.00047969 | 0.00049385 | 0.00050802 | 0.00052206 | 0.00053564 | 0.00055035 | 0.00056543 | 0.00058101 | 0.00054511 | 0.00050179 | 0.00045545
Notes About Other HFC and Other PFC
Data source entity | U.S. Environmental Protection Agency
Data source name | Inventory of U.S. Greenhouse Gas Emissions and Sinks: 1990-2022
Data source product | 2024 Chapter 4: Industrial Processes and Product Use (pdf) (2.23 MB, April 11, 2024, 430R24004)
Table 4-125
"Other Saturated HFCs represents an unspecified mix of saturated HFCs, which includes HFC-152a, HFC227ea, HFC-245fa, HFC-365mfc, and HFC-43-10mee
Other PFCs and HFOs represents an unspecified mix of PFCs and HFOs, which includes HCFO-1233zd(E), HFO-1234yf, HFO-1234ze(E), HFO-1336mzz(Z), C4F10, and PFC/PFPEs, the latter being a proxy for a diverse
collection of PFCs and perfluoropolyethers (PFPEs) employed for solvent applications. For estimating purposes, the GWP value used for PFC/PFPEs was based upon n-C6F14."
Data source product | Annex 3.9
Other HFC and Other PFC are reported in aggregate due to confidentiality.
Calculation of GWP Conversion Ratio
Data source entity | Intergovernmental Panel on Climate Change
Data source name | Fifth Assessment Report; Sixth Assessment Report
Data source product | Chapter 8, Anthropogenic and Natural Radiative Forcing (AR5); Chapter 7, The Earth’s Energy Budget, Climate Feedbacks and Climate Sensitivity (AR6)
Gas | AR5 100-yr GWP | AR6 20-yr GWP | Ratio of 20-yr GWP : 100-yr GWP
Carbon Dioxide | 1 | 1 | 1
HFC-125 | 3170 | 6740 | 2.1262
HFC-134a | 1300 | 4140 | 3.1846
HFC-143a | 4800 | 7840 | 1.6333
HFC-23 | 12400 | 12400 | 1
HFC-236fa | 8060 | 7450 | 0.92432
HFC-32 | 677 | 2690 | 3.9734
PFC-14 (Perfluoromethane) | 6630 | 5300 | 0.7994
Gas | AR5 100-yr GWP | AR6 20-yr GWP | Ratio of 20-yr GWP : 100-yr GWP
HFC-152a | 138 | 591 | 4.2826
HFC227ea | 3350 | 5850 | 1.7463
HFC-245fa | 858 | 3170 | 3.6946
HFC-365mfc | 804 | 2920 | 3.6318
HFC-43-10mee | 1650 | 3960 | 2.4
Other HFC |  |  | 3.1511
Gas | AR5 100-yr GWP | AR6 20-yr GWP | Ratio of 20-yr GWP : 100-yr GWP
C4F10 | 9200 | 7300 | 0.79348
n-C6F14 | 7910 | 6260 | 0.7914
Data source entity | Intergovernmental Panel on Climate Change
Data source name | Sixth Assessment Report
Data source product | The Physical Science Basis, Chapter 7 Supplementary Material, Table 7.SM.7 |  |  | Y1992: AR6; Y1997: AR5
Gas | AR6 100-yr GWP | AR6 20-yr GWP | Ratio of 20-yr GWP : 100-yr GWP | Y1992: Name; Y1993: Formula; Y1994: lifetime (yrs); Y1995: lifetime (days); Y1997: Name; Y1998: Formula; Y1999: lifetime (days); Y2000: GWP20; Y2001: GWP100; Y2002: ratio
HCFO-1233zd(E) | 3.88 | 14 | 3.6082 | Y1992: HCFO-1233zd(E); Y1993: (E)-CF3CH=CHCl; Y1994: 0.116; Y1995: 42; Y1997: (E)-1-Chloro-3,3,3trifluoroprop-1-ene; Y1998: trans-CF3 CH=CHCl; Y1999: 26; Y2000: 5; Y2001: 1; Y2002: 5
HFO-1234yf | 0.501 | 1.81 | 3.6128 | Y1992: HFO-1234yf; Y1993: CF3CF=CH2; Y1994: 0.033; Y1995: 12; Y1997: HFC-1234yf; Y1998: CF3 CF=CH2; Y1999: 10.5; Y2000: 1; Y2001: <1; Y2002: #VALUE!
HFO-1234ze(E) | 1.37 | 4.94 | 3.6058 | Y1992: HFO-1234ze(E); Y1993: (E)-CF3CH=CHF; Y1994: 0.052; Y1995: 19; Y1997: (E)-HFC-1234ze; Y1998: trans-CF3 CH=CHF; Y1999: 16.4; Y2000: 4; Y2001: <1; Y2002: #VALUE!
HFO-1336mzz(Z) | 2.08 | 7.48 | 3.5962 | Y1992: HFO-1336mzz(Z); Y1993: (Z)-CF3CH=CHCF3; Y1994: 0.074; Y1995: 27; Y1997: (Z)-HFC-1336; Y1998: CF3 CH=CHCF3 (Z); Y1999: 22; Y2000: 6; Y2001: 2; Y2002: 3
Other PFC |  |  | 2.668
Conversion From AR5 100-yr GWP to AR6 20-yr GWP
sub_category_1 | ghg_category | ghg | GWP Conversion Ratio | Y1990 | Y1991 | Y1992 | Y1993 | Y1994 | Y1995 | Y1996 | Y1997 | Y1998 | Y1999 | Y2000 | Y2001 | Y2002 | Y2003 | Y2004 | Y2005 | Y2006 | Y2007 | Y2008 | Y2009 | Y2010 | Y2011 | Y2012 | Y2013 | Y2014 | Y2015 | Y2016 | Y2017 | Y2018 | Y2019 | Y2020 | Y2021 | Y2022
Fire protection | CO2 | Carbon Dioxide | 1 | 0 | 0 | 0 | 0 | 0 | 0 | 0 | 0 | 9.8519e-09 | 3.1541e-08 | 6.2501e-08 | 1.0185e-07 | 1.4895e-07 | 2.0075e-07 | 2.6108e-07 | 3.2987e-07 | 4.0711e-07 | 4.8314e-07 | 5.5883e-07 | 6.359e-07 | 7.166e-07 | 7.9895e-07 | 8.8522e-07 | 9.7441e-07 | 1.067e-06 | 1.1631e-06 | 1.2613e-06 | 1.366e-06 | 1.4756e-06 | 1.5903e-06 | 1.6681e-06 | 1.7299e-06 | 1.7856e-06
Foam blowing agents | CO2 | Carbon Dioxide | 1 | 2.6131e-07 | 4.1898e-07 | 5.8112e-07 | 7.484e-07 | 9.2202e-07 | 2.3053e-06 | 4.4136e-06 | 6.5946e-06 | 8.8467e-06 | 1.1478e-05 | 1.2507e-05 | 1.3145e-05 | 1.714e-05 | 2.1744e-05 | 2.3069e-05 | 2.4384e-05 | 2.5685e-05 | 2.6988e-05 | 2.8365e-05 | 3.1166e-05 | 3.4619e-05 | 3.6918e-05 | 3.8677e-05 | 4.0728e-05 | 4.3032e-05 | 4.5313e-05 | 4.8376e-05 | 5.1409e-05 | 5.5067e-05 | 5.8641e-05 | 6.3053e-05 | 6.6893e-05 | 7.0764e-05
Refrigeration and air-conditioning | CO2 | Carbon Dioxide | 1 | 0 | 0 | 0 | 0 | 0 | 0 | 0 | 0 | 0 | 0 | 0 | 0 | 0 | 0 | 0 | 0 | 0 | 0 | 0 | 0 | 0 | 0 | 3.7046e-10 | 1.1109e-09 | 1.2945e-09 | 2.3984e-09 | 2.9405e-09 | 6.4164e-09 | 1.3532e-08 | 2.4264e-08 | 3.9231e-08 | 5.8312e-08 | 8.8385e-08
Fire protection | HFC | HFC-125 | 2.1262 | 0 | 0 | 0 | 0 | 0 | 0 | 0 | 5.7572e-05 | 0.00018483 | 0.00039612 | 0.00066493 | 0.0011053 | 0.0017047 | 0.0023036 | 0.0029639 | 0.0036842 | 0.0044549 | 0.0052131 | 0.0059591 | 0.0054487 | 0.0058521 | 0.0068651 | 0.0081316 | 0.0090795 | 0.011376 | 0.011143 | 0.013124 | 0.011767 | 0.013771 | 0.013013 | 0.014877 | 0.015441 | 0.015999
Refrigeration and air-conditioning | HFC | HFC-125 | 2.1262 | 4.429e-06 | 1.091e-05 | 2.0917e-05 | 0.0038958 | 0.010361 | 0.021959 | 0.037378 | 0.057695 | 0.075441 | 0.098735 | 0.118 | 0.14358 | 0.17428 | 0.20801 | 0.24275 | 0.30518 | 0.38477 | 0.48751 | 0.59767 | 0.58691 | 0.679 | 0.83812 | 1.0223 | 1.1711 | 1.4961 | 1.483 | 1.7717 | 1.5979 | 1.8934 | 1.8437 | 2.2151 | 2.5471 | 2.7699
Foam blowing agents | HFC | HFC-134a | 3.1846 | 0 | 0 | 0 | 0 | 0 | 0 | 0.0014994 | 0.0031018 | 0.0048318 | 0.0066528 | 0.0071963 | 0.0078021 | 0.030801 | 0.057282 | 0.063844 | 0.070686 | 0.077616 | 0.084783 | 0.09181 | 0.15865 | 0.20547 | 0.22268 | 0.24041 | 0.32773 | 0.40068 | 0.40264 | 0.38981 | 0.34019 | 0.38273 | 0.37349 | 0.40998 | 0.21815 | 0.23294
Metered does inhalers | HFC | HFC-134a | 3.1846 | 0 | 0 | 0 | 0 | 0 | 0 | 0 | 0.0010266 | 0.0020786 | 0.0031543 | 0.0043679 | 0.0099892 | 0.015788 | 0.021732 | 0.02786 | 0.034166 | 0.040574 | 0.047045 | 0.052401 | 0.056894 | 0.054266 | 0.059133 | 0.055475 | 0.065039 | 0.067821 | 0.057283 | 0.066851 | 0.070599 | 0.091173 | 0.089795 | 0.10167 | 0.10331 | 0.062913
Other Aerosols | HFC | HFC-134a | 3.1846 | 0 | 0 | 0 | 0 | 0.038944 | 0.42029 | 0.48478 | 0.52268 | 0.52231 | 0.53865 | 0.54705 | 0.5199 | 0.48836 | 0.45541 | 0.41813 | 0.37963 | 0.41018 | 0.44388 | 0.47419 | 0.52626 | 0.51342 | 0.54913 | 0.5814 | 0.77181 | 0.9149 | 0.89196 | 0.75237 | 0.59017 | 0.57046 | 0.56539 | 0.64422 | 0.65873 | 0.67272
Refrigeration and air-conditioning | HFC | HFC-134a | 3.1846 | 2.3325e-07 | 5.7455e-07 | 0.055111 | 0.23861 | 0.58006 | 0.91865 | 1.3314 | 1.7617 | 2.0674 | 2.3763 | 2.6702 | 2.9651 | 3.1052 | 3.2085 | 3.3238 | 3.4006 | 3.4689 | 3.5215 | 3.5932 | 3.532 | 2.9552 | 2.7308 | 2.5224 | 2.8967 | 3.1197 | 2.7854 | 2.4524 | 2.006 | 2.1356 | 2 | 2.1504 | 2.0838 | 1.997
Refrigeration and air-conditioning | HFC | HFC-143a | 1.6333 | 6.0827e-06 | 1.4983e-05 | 2.8727e-05 | 0.0021539 | 0.0060011 | 0.014989 | 0.027879 | 0.046158 | 0.066925 | 0.095569 | 0.11785 | 0.14597 | 0.17768 | 0.21039 | 0.24051 | 0.29115 | 0.34604 | 0.40776 | 0.47782 | 0.53156 | 0.54471 | 0.67602 | 0.81662 | 0.92575 | 1.0671 | 1.0705 | 1.1011 | 0.82328 | 1.0324 | 0.90516 | 0.99542 | 0.99886 | 0.99422
Fire protection | HFC | HFC-23 | 1 | 0 | 0 | 0 | 0 | 0 | 9.3036e-06 | 2.0863e-05 | 3.9285e-05 | 5.7624e-05 | 8.2823e-05 | 0.00010809 | 0.00013137 | 0.00015256 | 0.00016904 | 0.00018526 | 0.0002036 | 0.00021909 | 0.00023643 | 0.00025156 | 0.00026969 | 0.00029085 | 0.00030973 | 0.00033305 | 0.00035355 | 0.00037606 | 0.00040035 | 0.00042387 | 0.0004501 | 0.00047619 | 0.00050447 | 0.00053214 | 0.000552 | 0.00056955
Fire protection | HFC | HFC-236fa | 0.92432 | 0 | 0 | 0 | 0 | 0 | 0 | 0 | 0.00018188 | 0.00055394 | 0.0011279 | 0.0017188 | 0.0023331 | 0.002972 | 0.003446 | 0.0037426 | 0.0038517 | 0.0039544 | 0.0040545 | 0.0041605 | 0.0042829 | 0.0044195 | 0.0045613 | 0.004703 | 0.0048414 | 0.0049803 | 0.0051186 | 0.0052521 | 0.0053962 | 0.0055435 | 0.0056961 | 0.0059236 | 0.0060929 | 0.0062439
Refrigeration and air-conditioning | HFC | HFC-236fa | 0.92432 | 0 | 0 | 0 | 0.0010121 | 0.0030527 | 0.0050601 | 0.0062966 | 0.0075279 | 0.0086498 | 0.0096701 | 0.010602 | 0.011458 | 0.012223 | 0.012874 | 0.013401 | 0.013807 | 0.014077 | 0.014217 | 0.014265 | 0.014252 | 0.014281 | 0.014307 | 0.014323 | 0.014552 | 0.013817 | 0.011808 | 0.010537 | 0.0092845 | 0.0079358 | 0.006691 | 0.0056204 | 0.00458 | 0.0036277
Refrigeration and air-conditioning | HFC | HFC-32 | 3.9734 | 0 | 0 | 0 | 0 | 0 | 0 | 1.2107e-05 | 3.4377e-05 | 7.329e-05 | 0.0001422 | 0.00065639 | 0.0016434 | 0.0032254 | 0.0053652 | 0.0082154 | 0.01224 | 0.019915 | 0.028567 | 0.037638 | 0.048491 | 0.067781 | 0.12218 | 0.12972 | 0.19405 | 0.24114 | 0.29226 | 0.33462 | 0.32171 | 0.38822 | 0.4124 | 0.54885 | 0.67011 | 0.74899
Fire protection | HFC | Other HFC | 3.1511 | 0 | 0 | 0 | 0 | 0.00022034 | 0.0018375 | 0.0044935 | 0.0083727 | 0.013151 | 0.019568 | 0.025678 | 0.031344 | 0.036584 | 0.040756 | 0.044854 | 0.048841 | 0.052628 | 0.056234 | 0.059783 | 0.06341 | 0.067201 | 0.070978 | 0.074683 | 0.078234 | 0.081668 | 0.08493 | 0.087956 | 0.090983 | 0.093877 | 0.096628 | 0.099458 | 0.10127 | 0.10271
Foam blowing agents | HFC | Other HFC | 3.1511 | 0 | 0 | 0 | 0 | 0 | 0 | 0 | 0 | 0 | 0 | 0 | 0 | 0 | 0 | 0 | 0 | 0 | 0 | 0 | 0 | 0 | 0 | 0 | 0 | 0 | 0 | 0 | 1.5499e-05 | 3.5748e-05 | 6.0367e-05 | 9.0824e-05 | 0.00012529 | 0.00014231
Foam blowing agents | HFC | Other HFC | 3.1511 | 0 | 0 | 0 | 0 | 0 | 0 | 0 | 0 | 0 | 0 | 0 | 0 | 0 | 0 | 0 | 0 | 0 | 0 | 0 | 0 | 0 | 0 | 0 | 0 | 0 | 1.0964e-06 | 9.4528e-06 | 2.6665e-05 | 4.2967e-05 | 6.2539e-05 | 8.9392e-05 | 0.00010527 | 0.00011775
Foam blowing agents | HFC | Other HFC | 3.1511 | 0.00039301 | 0.00062132 | 0.00086932 | 0.0011377 | 0.0012254 | 0.0022319 | 0.003574 | 0.0049598 | 0.0063935 | 0.0078796 | 0.0084279 | 0.0086811 | 0.0089478 | 0.0092093 | 0.0094607 | 0.0094978 | 0.009495 | 0.0094597 | 0.0094147 | 0.010175 | 0.010997 | 0.011229 | 0.011443 | 0.01163 | 0.011812 | 0.011986 | 0.012144 | 0.012322 | 0.012504 | 0.012692 | 0.013038 | 0.013251 | 0.013415
Foam blowing agents | HFC | Other HFC | 3.1511 | 0 | 0 | 0 | 0 | 0 | 0 | 0 | 0 | 0 | 0 | 0 | 0 | 0 | 0 | 0 | 0 | 0 | 0 | 0 | 0 | 0 | 0 | 0 | 0 | 0 | 0 | 4.1284e-05 | 9.1904e-05 | 0.00015357 | 0.00022771 | 0.00032027 | 0.00036764 | 0.00041625
Foam blowing agents | HFC | Other HFC | 3.1511 | 0 | 0 | 0 | 0 | 0 | 0 | 0 | 0 | 0 | 0 | 0 | 0 | 0.0053811 | 0.011702 | 0.013169 | 0.014681 | 0.016214 | 0.017773 | 0.019402 | 0.021151 | 0.023029 | 0.024982 | 0.027 | 0.029055 | 0.031169 | 0.033326 | 0.032015 | 0.030162 | 0.0279 | 0.024732 | 0.020801 | 0.020775 | 0.020667
Foam blowing agents | HFC | Other HFC | 3.1511 | 0 | 0 | 0 | 0 | 0 | 0 | 0 | 0 | 0 | 0 | 0 | 0 | 0.0086429 | 0.018795 | 0.021152 | 0.02358 | 0.026042 | 0.028547 | 0.031163 | 0.033972 | 0.036988 | 0.040125 | 0.043366 | 0.046668 | 0.050063 | 0.053527 | 0.051422 | 0.048445 | 0.044812 | 0.039723 | 0.03341 | 0.033368 | 0.033194
Foam blowing agents | HFC | Other HFC | 3.1511 | 0 | 0 | 0 | 0 | 0 | 0 | 0 | 0 | 0 | 0 | 0 | 0.0022577 | 0.029249 | 0.061575 | 0.070368 | 0.07937 | 0.088625 | 0.097911 | 0.10666 | 0.11671 | 0.12875 | 0.14188 | 0.15433 | 0.16669 | 0.17947 | 0.23085 | 0.27318 | 0.32231 | 0.33964 | 0.34274 | 0.33803 | 0.35038 | 0.38689
Metered does inhalers | HFC | Other HFC | 3.1511 | 0 | 0 | 0 | 0 | 0 | 0 | 0 | 0 | 0 | 0 | 0 | 0 | 0 | 0 | 0 | 0 | 0 | 0.0034685 | 0.0069796 | 0.010553 | 0.014219 | 0.017934 | 0.021702 | 0.025481 | 0.025636 | 0.024062 | 0.02942 | 0.034679 | 0.039513 | 0.039954 | 0.040886 | 0.041389 | 0.025044
Other Aerosols | HFC | Other HFC | 3.1511 | 0 | 0 | 0 | 0 | 0 | 0 | 0 | 0 | 0 | 0 | 0 | 0 | 0 | 0 | 0 | 0 | 0 | 0 | 0 | 0 | 0 | 0 | 4.8007e-06 | 1.0158e-05 | 1.6059e-05 | 2.248e-05 | 9.7624e-05 | 0.00016961 | 0.00024408 | 0.00024837 | 0.00025576 | 0.00026055 | 0.00026438
Other Aerosols | HFC | Other HFC | 3.1511 | 0.013754 | 0.030151 | 0.030078 | 0.029979 | 0.03185 | 0.03315 | 0.037995 | 0.061271 | 0.094797 | 0.097321 | 0.098443 | 0.10686 | 0.11527 | 0.12428 | 0.13292 | 0.14217 | 0.14511 | 0.14881 | 0.15125 | 0.16317 | 0.17561 | 0.18757 | 0.19943 | 0.21098 | 0.22236 | 0.23345 | 0.2372 | 0.24134 | 0.24555 | 0.24987 | 0.25731 | 0.26213 | 0.26598
Refrigeration and air-conditioning | HFC | Other HFC | 3.1511 | 0 | 0 | 0 | 0 | 0 | 0 | 0 | 0 | 0 | 0 | 0 | 0 | 0 | 0 | 0 | 0 | 0 | 0 | 0 | 0 | 0 | 0 | 0 | 0 | 0 | 0 | 5.7911e-09 | 1.0571e-07 | 4.8173e-07 | 1.0986e-06 | 1.9866e-06 | 2.8176e-06 | 3.646e-06
Refrigeration and air-conditioning | HFC | Other HFC | 3.1511 | 0 | 0 | 0 | 0 | 0 | 0 | 0 | 0 | 0 | 0 | 0 | 0 | 0 | 0 | 0 | 0 | 0 | 0 | 0 | 0 | 0 | 0 | 0 | 0 | 0 | 0 | 9.0688e-09 | 4.1881e-08 | 3.409e-07 | 8.7208e-07 | 1.6521e-06 | 2.6838e-06 | 3.9239e-06
Refrigeration and air-conditioning | HFC | Other HFC | 3.1511 | 0 | 0 | 0 | 0 | 0 | 0 | 0 | 0 | 0 | 0 | 0 | 0 | 0 | 0 | 0 | 0 | 0 | 0 | 0 | 0 | 0 | 0 | 1.1323e-07 | 3.4071e-07 | 6.8468e-07 | 1.1464e-06 | 9.3851e-06 | 2.5459e-05 | 4.976e-05 | 8.2423e-05 | 0.00012508 | 0.00017546 | 0.0002259
Refrigeration and air-conditioning | HFC | Other HFC | 3.1511 | 0.00091479 | 0.00093751 | 0.00094752 | 0.0012686 | 0.0015373 | 0.0017616 | 0.001918 | 0.0020293 | 0.0018801 | 0.0017205 | 0.0015648 | 0.0014146 | 0.0012666 | 0.001118 | 0.00096613 | 0.00083328 | 0.00070939 | 0.00058174 | 0.00047148 | 0.00040039 | 0.00034947 | 0.00031861 | 0.00029919 | 0.00027347 | 0.0002463 | 0.00021434 | 0.00018101 | 0.00014634 | 0.0001093 | 6.9613e-05 | 3.5723e-05 | 1.4485e-05 | 1.0841e-05
Refrigeration and air-conditioning | HFC | Other HFC | 3.1511 | 0 | 0 | 0 | 0 | 0 | 0 | 0 | 0 | 0 | 0 | 0 | 0 | 0 | 0 | 0 | 0 | 0 | 0 | 0 | 0 | 0 | 0 | 0 | 0 | 0 | 0 | 0 | 2.6754e-08 | 5.3117e-07 | 1.4248e-06 | 2.7599e-06 | 4.0008e-06 | 5.2395e-06
Solvents | HFC | Other HFC | 3.1511 | 0 | 0 | 0 | 0 | 0 | 0.036895 | 0.075014 | 0.076275 | 0.077602 | 0.079004 | 0.080553 | 0.082339 | 0.084238 | 0.086072 | 0.087798 | 0.089473 | 0.090969 | 0.092355 | 0.093855 | 0.095674 | 0.097785 | 0.099921 | 0.10203 | 0.10402 | 0.10598 | 0.10785 | 0.10958 | 0.11149 | 0.11344 | 0.11543 | 0.11887 | 0.1211 | 0.12287
Fire protection | PFC | Other PFC | 2.668 | 0 | 0 | 0 | 0 | 4.6158e-06 | 5.0645e-05 | 0.00012389 | 0.00023329 | 0.0003787 | 0.00057381 | 0.00075568 | 0.00093521 | 0.0011027 | 0.0011047 | 0.0011047 | 0.0011037 | 0.0011002 | 0.001095 | 0.001091 | 0.0010903 | 0.0010925 | 0.0010945 | 0.0010957 | 0.0010952 | 0.0010939 | 0.0010914 | 0.0010871 | 0.0010845 | 0.0010818 | 0.0010792 | 0.0010895 | 0.0010882 | 0.0010825
Solvents | PFC | Other PFC | 2.668 | 0 | 0 | 0 | 0 | 0 | 0.022536 | 0.054164 | 0.063564 | 0.064669 | 0.065839 | 0.052025 | 0.037741 | 0.022818 | 0.0071725 | 0.0073187 | 0.0059654 | 0.004545 | 0.0030784 | 0.0015647 | 0 | 0 | 0 | 0 | 0 | 0 | 0 | 0 | 0 | 0 | 0 | 0 | 0 | 0
Fire protection | PFC | PFC-14 (Perfluoromethane) | 0.7994 | 0 | 0 | 0 | 0 | 3.588e-07 | 1.1532e-06 | 1.0423e-05 | 2.8604e-05 | 5.6235e-05 | 9.3771e-05 | 0.00014162 | 0.00019098 | 0.0002338 | 0.00026901 | 0.0002959 | 0.00031403 | 0.00032244 | 0.00033055 | 0.00033923 | 0.00034918 | 0.00036038 | 0.00037186 | 0.00038346 | 0.00039478 | 0.00040611 | 0.00041733 | 0.00042819 | 0.00043995 | 0.000452 | 0.00046446 | 0.00043576 | 0.00040113 | 0.00036409
Emissions by Gas
AR5 100-yr GWP
|  | GHG |  | Y1990 | Y1991 | Y1992 | Y1993 | Y1994 | Y1995 | Y1996 | Y1997 | Y1998 | Y1999 | Y2000 | Y2001 | Y2002 | Y2003 | Y2004 | Y2005 | Y2006 | Y2007 | Y2008 | Y2009 | Y2010 | Y2011 | Y2012 | Y2013 | Y2014 | Y2015 | Y2016 | Y2017 | Y2018 | Y2019 | Y2020 | Y2021 | Y2022
|  | Carbon Dioxide |  | 2.6131e-07 | 4.1898e-07 | 5.8112e-07 | 7.484e-07 | 9.2202e-07 | 2.3053e-06 | 4.4136e-06 | 6.5946e-06 | 8.8565e-06 | 1.151e-05 | 1.257e-05 | 1.3247e-05 | 1.7289e-05 | 2.1945e-05 | 2.333e-05 | 2.4714e-05 | 2.6092e-05 | 2.7471e-05 | 2.8923e-05 | 3.1802e-05 | 3.5335e-05 | 3.7717e-05 | 3.9562e-05 | 4.1703e-05 | 4.41e-05 | 4.6478e-05 | 4.9641e-05 | 5.2782e-05 | 5.6556e-05 | 6.0255e-05 | 6.476e-05 | 6.8681e-05 | 7.2638e-05
|  | HFC-125 |  | 2.0831e-06 | 5.131e-06 | 9.8379e-06 | 0.0018323 | 0.0048729 | 0.010328 | 0.01758 | 0.027162 | 0.035569 | 0.046624 | 0.055813 | 0.068048 | 0.082769 | 0.098916 | 0.11557 | 0.14527 | 0.18306 | 0.23174 | 0.2839 | 0.2786 | 0.3221 | 0.39742 | 0.48462 | 0.55505 | 0.70902 | 0.70274 | 0.83946 | 0.75706 | 0.89699 | 0.87325 | 1.0488 | 1.2052 | 1.3103
|  | HFC-134a |  | 7.3244e-08 | 1.8041e-07 | 0.017305 | 0.074926 | 0.19437 | 0.42044 | 0.57078 | 0.71861 | 0.81538 | 0.9184 | 1.0139 | 1.0999 | 1.1431 | 1.1753 | 1.2038 | 1.22 | 1.2552 | 1.2866 | 1.3225 | 1.342 | 1.1708 | 1.1184 | 1.0675 | 1.2753 | 1.414 | 1.2992 | 1.1497 | 0.9442 | 0.99854 | 0.95102 | 1.0382 | 0.96213 | 0.9312
|  | HFC-143a |  | 3.7241e-06 | 9.1731e-06 | 1.7588e-05 | 0.0013187 | 0.0036741 | 0.0091768 | 0.017068 | 0.02826 | 0.040974 | 0.058512 | 0.072151 | 0.08937 | 0.10878 | 0.12881 | 0.14725 | 0.17825 | 0.21186 | 0.24965 | 0.29254 | 0.32545 | 0.3335 | 0.41389 | 0.49997 | 0.56678 | 0.65334 | 0.65542 | 0.67414 | 0.50405 | 0.63209 | 0.55418 | 0.60944 | 0.61155 | 0.60871
|  | HFC-23 |  | 0 | 0 | 0 | 0 | 0 | 9.3036e-06 | 2.0863e-05 | 3.9285e-05 | 5.7624e-05 | 8.2823e-05 | 0.00010809 | 0.00013137 | 0.00015256 | 0.00016904 | 0.00018526 | 0.0002036 | 0.00021909 | 0.00023643 | 0.00025156 | 0.00026969 | 0.00029085 | 0.00030973 | 0.00033305 | 0.00035355 | 0.00037606 | 0.00040035 | 0.00042387 | 0.0004501 | 0.00047619 | 0.00050447 | 0.00053214 | 0.000552 | 0.00056955
|  | HFC-236fa |  | 0 | 0 | 0 | 0.001095 | 0.0033027 | 0.0054744 | 0.0068122 | 0.0083411 | 0.0099573 | 0.011682 | 0.013329 | 0.01492 | 0.016439 | 0.017657 | 0.018547 | 0.019105 | 0.019508 | 0.019768 | 0.019934 | 0.020053 | 0.020232 | 0.020413 | 0.020584 | 0.020981 | 0.020336 | 0.018313 | 0.017082 | 0.015883 | 0.014583 | 0.013401 | 0.012489 | 0.011547 | 0.01068
|  | HFC-32 |  | 0 | 0 | 0 | 0 | 0 | 0 | 3.0469e-06 | 8.6518e-06 | 1.8445e-05 | 3.5787e-05 | 0.0001652 | 0.00041359 | 0.00081174 | 0.0013503 | 0.0020676 | 0.0030805 | 0.005012 | 0.0071895 | 0.0094724 | 0.012204 | 0.017059 | 0.030749 | 0.032646 | 0.048838 | 0.060687 | 0.073554 | 0.084214 | 0.080965 | 0.097705 | 0.10379 | 0.13813 | 0.16865 | 0.1885
|  | Other HFC |  | 0.0047799 | 0.010063 | 0.010122 | 0.010278 | 0.011054 | 0.02408 | 0.039033 | 0.048526 | 0.06151 | 0.065214 | 0.068125 | 0.073909 | 0.091898 | 0.11219 | 0.12081 | 0.12962 | 0.13639 | 0.14444 | 0.152 | 0.16351 | 0.17611 | 0.18881 | 0.20129 | 0.21359 | 0.22482 | 0.2476 | 0.26443 | 0.28314 | 0.29129 | 0.29276 | 0.29283 | 0.29981 | 0.30845
|  | PFC-14 (Perfluoromethane) |  | 0 | 0 | 0 | 0 | 4.4884e-07 | 1.4426e-06 | 1.3039e-05 | 3.5783e-05 | 7.0347e-05 | 0.0001173 | 0.00017716 | 0.00023891 | 0.00029247 | 0.00033651 | 0.00037016 | 0.00039283 | 0.00040336 | 0.0004135 | 0.00042435 | 0.0004368 | 0.00045081 | 0.00046518 | 0.00047969 | 0.00049385 | 0.00050802 | 0.00052206 | 0.00053564 | 0.00055035 | 0.00056543 | 0.00058101 | 0.00054511 | 0.00050179 | 0.00045545
|  | Other PFC |  | 0 | 0 | 0 | 0 | 1.7301e-06 | 0.0084657 | 0.020348 | 0.023912 | 0.024381 | 0.024892 | 0.019783 | 0.014496 | 0.0089657 | 0.0031024 | 0.0031572 | 0.0026496 | 0.0021159 | 0.0015643 | 0.00099538 | 0.00040867 | 0.0004095 | 0.00041024 | 0.0004107 | 0.0004105 | 0.00041001 | 0.00040906 | 0.00040748 | 0.00040647 | 0.00040546 | 0.00040449 | 0.00040837 | 0.00040786 | 0.00040573
|  | CO2 |  | 2.6131e-07 | 4.1898e-07 | 5.8112e-07 | 7.484e-07 | 9.2202e-07 | 2.3053e-06 | 4.4136e-06 | 6.5946e-06 | 8.8565e-06 | 1.151e-05 | 1.257e-05 | 1.3247e-05 | 1.7289e-05 | 2.1945e-05 | 2.333e-05 | 2.4714e-05 | 2.6092e-05 | 2.7471e-05 | 2.8923e-05 | 3.1802e-05 | 3.5335e-05 | 3.7717e-05 | 3.9562e-05 | 4.1703e-05 | 4.41e-05 | 4.6478e-05 | 4.9641e-05 | 5.2782e-05 | 5.6556e-05 | 6.0255e-05 | 6.476e-05 | 6.8681e-05 | 7.2638e-05
|  | HFC |  | 0.0047858 | 0.010078 | 0.027455 | 0.089449 | 0.21728 | 0.46951 | 0.6513 | 0.83095 | 0.96347 | 1.1006 | 1.2236 | 1.3467 | 1.4439 | 1.5344 | 1.6082 | 1.6955 | 1.8112 | 1.9396 | 2.0806 | 2.1421 | 2.04 | 2.17 | 2.307 | 2.6809 | 3.0826 | 2.9972 | 3.0295 | 2.5857 | 2.9317 | 2.7889 | 3.1404 | 3.2595 | 3.3584
|  | PFC |  | 0 | 0 | 0 | 0 | 2.1789e-06 | 0.0084671 | 0.020361 | 0.023948 | 0.024451 | 0.02501 | 0.01996 | 0.014735 | 0.0092582 | 0.0034389 | 0.0035274 | 0.0030424 | 0.0025193 | 0.0019778 | 0.0014197 | 0.00084547 | 0.00086031 | 0.00087542 | 0.00089038 | 0.00090435 | 0.00091803 | 0.00093112 | 0.00094312 | 0.00095682 | 0.00097088 | 0.0009855 | 0.00095348 | 0.00090964 | 0.00086118
|  | Total MMTCO2e |  | 0.004786 | 0.010078 | 0.027455 | 0.08945 | 0.21728 | 0.47798 | 0.67166 | 0.8549 | 0.98793 | 1.1256 | 1.2436 | 1.3615 | 1.4532 | 1.5379 | 1.6118 | 1.6986 | 1.8138 | 1.9416 | 2.0821 | 2.143 | 2.0409 | 2.1709 | 2.3079 | 2.6818 | 3.0836 | 2.9982 | 3.0305 | 2.5868 | 2.9327 | 2.79 | 3.1414 | 3.2604 | 3.3593
AR6 20-yr GWP
|  | GHG |  | Y1990 | Y1991 | Y1992 | Y1993 | Y1994 | Y1995 | Y1996 | Y1997 | Y1998 | Y1999 | Y2000 | Y2001 | Y2002 | Y2003 | Y2004 | Y2005 | Y2006 | Y2007 | Y2008 | Y2009 | Y2010 | Y2011 | Y2012 | Y2013 | Y2014 | Y2015 | Y2016 | Y2017 | Y2018 | Y2019 | Y2020 | Y2021 | Y2022
|  | Carbon Dioxide |  | 2.6131e-07 | 4.1898e-07 | 5.8112e-07 | 7.484e-07 | 9.2202e-07 | 2.3053e-06 | 4.4136e-06 | 6.5946e-06 | 8.8565e-06 | 1.151e-05 | 1.257e-05 | 1.3247e-05 | 1.7289e-05 | 2.1945e-05 | 2.333e-05 | 2.4714e-05 | 2.6092e-05 | 2.7471e-05 | 2.8923e-05 | 3.1802e-05 | 3.5335e-05 | 3.7717e-05 | 3.9562e-05 | 4.1703e-05 | 4.41e-05 | 4.6478e-05 | 4.9641e-05 | 5.2782e-05 | 5.6556e-05 | 6.0255e-05 | 6.476e-05 | 6.8681e-05 | 7.2638e-05
|  | HFC-125 |  | 4.429e-06 | 1.091e-05 | 2.0917e-05 | 0.0038958 | 0.010361 | 0.021959 | 0.037378 | 0.057752 | 0.075626 | 0.099131 | 0.11867 | 0.14468 | 0.17598 | 0.21031 | 0.24572 | 0.30886 | 0.38923 | 0.49272 | 0.60363 | 0.59235 | 0.68485 | 0.84498 | 1.0304 | 1.1801 | 1.5075 | 1.4942 | 1.7848 | 1.6096 | 1.9072 | 1.8567 | 2.23 | 2.5625 | 2.7859
|  | HFC-134a |  | 2.3325e-07 | 5.7455e-07 | 0.055111 | 0.23861 | 0.619 | 1.3389 | 1.8177 | 2.2885 | 2.5967 | 2.9248 | 3.2289 | 3.5028 | 3.6402 | 3.7429 | 3.8336 | 3.8851 | 3.9973 | 4.0972 | 4.2117 | 4.2738 | 3.7284 | 3.5617 | 3.3997 | 4.0613 | 4.5032 | 4.1373 | 3.6614 | 3.0069 | 3.18 | 3.0286 | 3.3062 | 3.064 | 2.9655
|  | HFC-143a |  | 6.0827e-06 | 1.4983e-05 | 2.8727e-05 | 0.0021539 | 0.0060011 | 0.014989 | 0.027879 | 0.046158 | 0.066925 | 0.095569 | 0.11785 | 0.14597 | 0.17768 | 0.21039 | 0.24051 | 0.29115 | 0.34604 | 0.40776 | 0.47782 | 0.53156 | 0.54471 | 0.67602 | 0.81662 | 0.92575 | 1.0671 | 1.0705 | 1.1011 | 0.82328 | 1.0324 | 0.90516 | 0.99542 | 0.99886 | 0.99422
|  | HFC-23 |  | 0 | 0 | 0 | 0 | 0 | 9.3036e-06 | 2.0863e-05 | 3.9285e-05 | 5.7624e-05 | 8.2823e-05 | 0.00010809 | 0.00013137 | 0.00015256 | 0.00016904 | 0.00018526 | 0.0002036 | 0.00021909 | 0.00023643 | 0.00025156 | 0.00026969 | 0.00029085 | 0.00030973 | 0.00033305 | 0.00035355 | 0.00037606 | 0.00040035 | 0.00042387 | 0.0004501 | 0.00047619 | 0.00050447 | 0.00053214 | 0.000552 | 0.00056955
|  | HFC-236fa |  | 0 | 0 | 0 | 0.0010121 | 0.0030527 | 0.0050601 | 0.0062966 | 0.0077098 | 0.0092037 | 0.010798 | 0.012321 | 0.013791 | 0.015195 | 0.01632 | 0.017143 | 0.017659 | 0.018032 | 0.018272 | 0.018426 | 0.018535 | 0.0187 | 0.018868 | 0.019026 | 0.019393 | 0.018797 | 0.016927 | 0.015789 | 0.014681 | 0.013479 | 0.012387 | 0.011544 | 0.010673 | 0.0098716
|  | HFC-32 |  | 0 | 0 | 0 | 0 | 0 | 0 | 1.2107e-05 | 3.4377e-05 | 7.329e-05 | 0.0001422 | 0.00065639 | 0.0016434 | 0.0032254 | 0.0053652 | 0.0082154 | 0.01224 | 0.019915 | 0.028567 | 0.037638 | 0.048491 | 0.067781 | 0.12218 | 0.12972 | 0.19405 | 0.24114 | 0.29226 | 0.33462 | 0.32171 | 0.38822 | 0.4124 | 0.54885 | 0.67011 | 0.74899
|  | Other HFC |  | 0.015062 | 0.031709 | 0.031895 | 0.032385 | 0.034833 | 0.075877 | 0.12299 | 0.15291 | 0.19382 | 0.20549 | 0.21467 | 0.23289 | 0.28958 | 0.35351 | 0.38069 | 0.40845 | 0.42979 | 0.45514 | 0.47898 | 0.51522 | 0.55493 | 0.59494 | 0.63429 | 0.67304 | 0.70842 | 0.78021 | 0.83325 | 0.89221 | 0.91787 | 0.92252 | 0.92273 | 0.94471 | 0.97196
|  | PFC-14 (Perfluoromethane) |  | 0 | 0 | 0 | 0 | 3.588e-07 | 1.1532e-06 | 1.0423e-05 | 2.8604e-05 | 5.6235e-05 | 9.3771e-05 | 0.00014162 | 0.00019098 | 0.0002338 | 0.00026901 | 0.0002959 | 0.00031403 | 0.00032244 | 0.00033055 | 0.00033923 | 0.00034918 | 0.00036038 | 0.00037186 | 0.00038346 | 0.00039478 | 0.00040611 | 0.00041733 | 0.00042819 | 0.00043995 | 0.000452 | 0.00046446 | 0.00043576 | 0.00040113 | 0.00036409
|  | Other PFC |  | 0 | 0 | 0 | 0 | 4.6158e-06 | 0.022586 | 0.054288 | 0.063798 | 0.065047 | 0.066413 | 0.05278 | 0.038676 | 0.02392 | 0.0082771 | 0.0084234 | 0.0070691 | 0.0056452 | 0.0041734 | 0.0026557 | 0.0010903 | 0.0010925 | 0.0010945 | 0.0010957 | 0.0010952 | 0.0010939 | 0.0010914 | 0.0010871 | 0.0010845 | 0.0010818 | 0.0010792 | 0.0010895 | 0.0010882 | 0.0010825
|  | CO2 |  | 2.6131e-07 | 4.1898e-07 | 5.8112e-07 | 7.484e-07 | 9.2202e-07 | 2.3053e-06 | 4.4136e-06 | 6.5946e-06 | 8.8565e-06 | 1.151e-05 | 1.257e-05 | 1.3247e-05 | 1.7289e-05 | 2.1945e-05 | 2.333e-05 | 2.4714e-05 | 2.6092e-05 | 2.7471e-05 | 2.8923e-05 | 3.1802e-05 | 3.5335e-05 | 3.7717e-05 | 3.9562e-05 | 4.1703e-05 | 4.41e-05 | 4.6478e-05 | 4.9641e-05 | 5.2782e-05 | 5.6556e-05 | 6.0255e-05 | 6.476e-05 | 6.8681e-05 | 7.2638e-05
|  | HFC |  | 0.015073 | 0.031736 | 0.087056 | 0.27806 | 0.67325 | 1.4568 | 2.0123 | 2.5531 | 2.9424 | 3.336 | 3.6931 | 4.0419 | 4.302 | 4.539 | 4.726 | 4.9237 | 5.2005 | 5.4999 | 5.8284 | 5.9802 | 5.5997 | 5.819 | 6.0301 | 7.054 | 8.0465 | 7.7918 | 7.7314 | 6.6689 | 7.4396 | 7.1383 | 8.0153 | 8.2514 | 8.477
|  | PFC |  | 0 | 0 | 0 | 0 | 4.9746e-06 | 0.022587 | 0.054299 | 0.063826 | 0.065104 | 0.066506 | 0.052922 | 0.038867 | 0.024154 | 0.0085461 | 0.0087193 | 0.0073831 | 0.0059676 | 0.0045039 | 0.0029949 | 0.0014395 | 0.0014529 | 0.0014664 | 0.0014792 | 0.00149 | 0.0015 | 0.0015087 | 0.0015153 | 0.0015244 | 0.0015338 | 0.0015436 | 0.0015253 | 0.0014893 | 0.0014466
|  | Total MMTCO2e |  | 0.015073 | 0.031736 | 0.087056 | 0.27806 | 0.67325 | 1.4794 | 2.0666 | 2.6169 | 3.0075 | 3.4025 | 3.7461 | 4.0808 | 4.3262 | 4.5476 | 4.7348 | 4.9311 | 5.2065 | 5.5044 | 5.8314 | 5.9817 | 5.6011 | 5.8205 | 6.0316 | 7.0555 | 8.0481 | 7.7933 | 7.733 | 6.6705 | 7.4412 | 7.1399 | 8.0169 | 8.253 | 8.4785
Emissions by Subcategory
AR5 100-yr GWP
sub_category_1 |  |  |  | Y1990 | Y1991 | Y1992 | Y1993 | Y1994 | Y1995 | Y1996 | Y1997 | Y1998 | Y1999 | Y2000 | Y2001 | Y2002 | Y2003 | Y2004 | Y2005 | Y2006 | Y2007 | Y2008 | Y2009 | Y2010 | Y2011 | Y2012 | Y2013 | Y2014 | Y2015 | Y2016 | Y2017 | Y2018 | Y2019 | Y2020 | Y2021 | Y2022
Fire protection |  |  |  | 0 | 0 | 0 | 0 | 7.2106e-05 | 0.00061286 | 0.0015064 | 0.0030434 | 0.0051296 | 0.0080316 | 0.01089 | 0.013712 | 0.016486 | 0.018665 | 0.020647 | 0.02241 | 0.02411 | 0.025745 | 0.027362 | 0.028435 | 0.030012 | 0.031875 | 0.033838 | 0.035595 | 0.037951 | 0.039064 | 0.041136 | 0.041655 | 0.043715 | 0.04444 | 0.046456 | 0.047457 | 0.048309
Foam blowing agents |  |  |  | 0.00012498 | 0.0001976 | 0.00027646 | 0.00036181 | 0.0003898 | 0.0007106 | 0.0016095 | 0.0025546 | 0.0035551 | 0.0046011 | 0.0049468 | 0.0059345 | 0.026262 | 0.05015 | 0.056296 | 0.062565 | 0.068947 | 0.075424 | 0.081741 | 0.10761 | 0.12795 | 0.13921 | 0.15047 | 0.18357 | 0.21234 | 0.23111 | 0.23949 | 0.23806 | 0.25514 | 0.2507 | 0.25758 | 0.20134 | 0.21756
Metered does inhalers |  |  |  | 0 | 0 | 0 | 0 | 0 | 0 | 0 | 0.00032236 | 0.00065271 | 0.00099048 | 0.0013716 | 0.0031367 | 0.0049577 | 0.006824 | 0.0087482 | 0.010728 | 0.012741 | 0.015873 | 0.01867 | 0.021214 | 0.021552 | 0.02426 | 0.024307 | 0.028509 | 0.029432 | 0.025624 | 0.030328 | 0.033174 | 0.041169 | 0.040876 | 0.044901 | 0.045575 | 0.027703
Other Aerosols |  |  |  | 0.0043649 | 0.0095684 | 0.0095454 | 0.0095139 | 0.022336 | 0.1425 | 0.16428 | 0.18357 | 0.1941 | 0.20003 | 0.20302 | 0.19716 | 0.18993 | 0.18244 | 0.17348 | 0.16432 | 0.17485 | 0.18661 | 0.1969 | 0.21703 | 0.21695 | 0.23196 | 0.24586 | 0.30931 | 0.35786 | 0.35418 | 0.31156 | 0.26196 | 0.25713 | 0.25691 | 0.28403 | 0.29012 | 0.29573
Refrigeration and air-conditioning |  |  |  | 0.00029619 | 0.000312 | 0.017634 | 0.079574 | 0.19448 | 0.314 | 0.46015 | 0.61738 | 0.73563 | 0.86218 | 0.97826 | 1.1012 | 1.1803 | 1.2498 | 1.322 | 1.4079 | 1.5026 | 1.6075 | 1.727 | 1.7383 | 1.6134 | 1.7119 | 1.8211 | 2.0918 | 2.4124 | 2.314 | 2.3732 | 1.9765 | 2.2996 | 2.1604 | 2.4708 | 2.6375 | 2.731
Solvents |  |  |  | 0 | 0 | 0 | 0 | 0 | 0.020156 | 0.044107 | 0.048031 | 0.048866 | 0.049749 | 0.045063 | 0.040276 | 0.035286 | 0.030004 | 0.030606 | 0.03063 | 0.030573 | 0.030463 | 0.030372 | 0.030362 | 0.031032 | 0.03171 | 0.03238 | 0.033012 | 0.033632 | 0.034225 | 0.034775 | 0.035383 | 0.036001 | 0.036633 | 0.037724 | 0.03843 | 0.038995
Total MMTCO2e |  |  |  | 0.004786 | 0.010078 | 0.027455 | 0.08945 | 0.21728 | 0.47798 | 0.67166 | 0.8549 | 0.98793 | 1.1256 | 1.2436 | 1.3615 | 1.4532 | 1.5379 | 1.6118 | 1.6986 | 1.8138 | 1.9416 | 2.0821 | 2.143 | 2.0409 | 2.1709 | 2.3079 | 2.6818 | 3.0836 | 2.9982 | 3.0305 | 2.5868 | 2.9327 | 2.79 | 3.1414 | 3.2604 | 3.3593
AR6 20-yr GWP
sub_category_1 |  |  |  | Y1990 | Y1991 | Y1992 | Y1993 | Y1994 | Y1995 | Y1996 | Y1997 | Y1998 | Y1999 | Y2000 | Y2001 | Y2002 | Y2003 | Y2004 | Y2005 | Y2006 | Y2007 | Y2008 | Y2009 | Y2010 | Y2011 | Y2012 | Y2013 | Y2014 | Y2015 | Y2016 | Y2017 | Y2018 | Y2019 | Y2020 | Y2021 | Y2022
Fire protection |  |  |  | 0 | 0 | 0 | 0 | 0.00022532 | 0.0018986 | 0.0046487 | 0.0089133 | 0.014382 | 0.021842 | 0.029067 | 0.03604 | 0.04275 | 0.048048 | 0.053147 | 0.057999 | 0.06268 | 0.067164 | 0.071585 | 0.074851 | 0.079217 | 0.084181 | 0.089331 | 0.094 | 0.099902 | 0.1031 | 0.10827 | 0.11012 | 0.1152 | 0.11739 | 0.12232 | 0.12485 | 0.12697
Foam blowing agents |  |  |  | 0.00039327 | 0.00062174 | 0.0008699 | 0.0011385 | 0.0012263 | 0.0022342 | 0.0050778 | 0.0080681 | 0.011234 | 0.014544 | 0.015637 | 0.018754 | 0.08304 | 0.15858 | 0.17802 | 0.19784 | 0.21802 | 0.2385 | 0.25848 | 0.3407 | 0.40526 | 0.44094 | 0.47659 | 0.58181 | 0.67324 | 0.73237 | 0.75867 | 0.75362 | 0.80786 | 0.79378 | 0.81582 | 0.63659 | 0.68785
Metered does inhalers |  |  |  | 0 | 0 | 0 | 0 | 0 | 0 | 0 | 0.0010266 | 0.0020786 | 0.0031543 | 0.0043679 | 0.0099892 | 0.015788 | 0.021732 | 0.02786 | 0.034166 | 0.040574 | 0.050513 | 0.059381 | 0.067448 | 0.068484 | 0.077067 | 0.077177 | 0.09052 | 0.093457 | 0.081345 | 0.096271 | 0.10528 | 0.13069 | 0.12975 | 0.14256 | 0.1447 | 0.087958
Other Aerosols |  |  |  | 0.013754 | 0.030151 | 0.030078 | 0.029979 | 0.070794 | 0.45344 | 0.52278 | 0.58395 | 0.61711 | 0.63597 | 0.64549 | 0.62675 | 0.60362 | 0.57969 | 0.55105 | 0.5218 | 0.55528 | 0.59269 | 0.62544 | 0.68943 | 0.68903 | 0.73669 | 0.78083 | 0.98279 | 1.1373 | 1.1254 | 0.98967 | 0.83168 | 0.81626 | 0.81551 | 0.90179 | 0.92112 | 0.93896
Refrigeration and air-conditioning |  |  |  | 0.00092553 | 0.00096397 | 0.056108 | 0.24694 | 0.60101 | 0.96242 | 1.4049 | 1.8751 | 2.2204 | 2.5821 | 2.9189 | 3.2692 | 3.4739 | 3.6463 | 3.8296 | 4.0238 | 4.2344 | 4.4601 | 4.7211 | 4.7136 | 4.2614 | 4.3817 | 4.5056 | 5.2024 | 5.9382 | 5.6432 | 5.6705 | 4.7583 | 5.4577 | 5.168 | 5.9155 | 6.3047 | 6.5139
Solvents |  |  |  | 0 | 0 | 0 | 0 | 0 | 0.059431 | 0.12918 | 0.13984 | 0.14227 | 0.14484 | 0.13258 | 0.12008 | 0.10706 | 0.093245 | 0.095117 | 0.095439 | 0.095514 | 0.095433 | 0.09542 | 0.095674 | 0.097785 | 0.099921 | 0.10203 | 0.10402 | 0.10598 | 0.10785 | 0.10958 | 0.11149 | 0.11344 | 0.11543 | 0.11887 | 0.1211 | 0.12287
Total MMTCO2e |  |  |  | 0.015073 | 0.031736 | 0.087056 | 0.27806 | 0.67325 | 1.4794 | 2.0666 | 2.6169 | 3.0075 | 3.4025 | 3.7461 | 4.0808 | 4.3262 | 4.5476 | 4.7348 | 4.9311 | 5.2065 | 5.5044 | 5.8314 | 5.9817 | 5.6011 | 5.8205 | 6.0316 | 7.0555 | 8.0481 | 7.7933 | 7.733 | 6.6705 | 7.4412 | 7.1399 | 8.0169 | 8.253 | 8.4785
Note on B92: Proxy for PFC/PFPEs. See notes in above section. ======
Note on B96: HCFO-1233zd(E), HFO-1234yf, HFO-1234ze(E), and HFO-1336mzz(Z) do not appear by name in IPCC's AR5. For the purposes of calculating a ratio of 20-yr GWP to 100-yr GWP, values from IPCC's AR6 are used for these gases. Since the ratio would be influenced by the lifetime of the gas moreso than by the warming impact, the use of AR6 values as a proxy is not deemed to introduce significant uncertainty. Gases of similar names and chemical formula appear in AR5, however the GWP values are presented in rounded form, and thus would introduce greater uncertainty than using GWP values from AR6 in this application. ======

## Iron And Steel
Iron & Steel Industry Production Emissions
|  |  | CO2 Emissions (metric tons) | CO2 Emissions (short tons)
|  | CO2 | 0 | 0
| Bleeders | CH4 | 0 | 0
|  | N2O | 0 | 0
|  | CO2 |  | 0
| L Blast Furnace | CH4 |  | 0
|  | N2O |  | 0
| Sinter Plant | CO2 | 0 | 0
| BOF | CO2 | 0 | 0
|  | CO2 | 0 | 0
| Total | CH4 | 0 | 0
|  | N2O | 0 | 0
Emissions from iron & steel production processes produce greenhouse gas emissions. Predominant sources of process-related CO2 emissions in the iron and steel manufacturing industry include:
• Sinter Strand;
• L-Blast Furnace (Iron production);
• Basic Oxygen Furnace –Steel Production (BOF).
F I N A L

## Ammonia & Urea Consumption
Ammonia Production and Urea Consumption
|  |  | Production & Consumption | Emission Factor | Subract emissions | Emissions | Emissions
|  |  | (Metric Tons) | (mt CO2/mt activity) | from Urea | (MTCO2E) | (MMTCO2E)
| 2017 | Ammonia Production | 0 | 1.2 | 1469.49 | 0
| 18 | Urea Consumption | 2013 | 0.73 |  | 1469.49 | 0.0014695
Note on D8: ====== ID#AAABwLPLeao sal (2021-04-29 11:55:23) 2016 default data
Emissions from ammonia production and urea application are calculated by multiplying the quantity of ammonia produced and urea applied by their respective emission factors. Emissions from urea application are subtracted from emissions due to ammonia production. The emissions are then converted from metric tons of carbon equivalents (MTCE) to metric tons of carbon dioxide equivalents (MTCO2E). Additional information on these calculations is available in the Industrial Processes Chapter of the EPA State Inventory Tool User's Guide.
F I N A L

## Agricultural
Agricultural Emissions in Maryland
Enteric Fermentation Emissions
|  | Number of Animals ('000 head) |  | Emission Factor (kg CH4/head) |  | Emissions (kg CH4) |  | Emissions (MMTCH4) |  | Emissions (MMTCE) |  | Emissions (MMTCO2E) | [11 empty] | Global Warming Potential
Dairy Cattle
| Dairy Cows | 53 | x | 144.5 | = | 7658500 | = | 0.0076585 | = | 0.058274 | = | 0.21367 | [11 empty] | CO2_GWP= | 1
| Dairy Replacement Heifers | 28 | x | 66 | = | 1848000 | = | 0.001848 | = | 0.014062 | = | 0.051559 | [11 empty] | CH4_GWP = | 27.9
| Replacements 0-12 mos. | 0 | x | 48.3 | = | 0 | = | 0 | = | 0 | = | 0 | [11 empty] | N2O_GWP= | 273
| Replacements 12-24 mos. | 0 | x | 72.9 | = | 0 | = | 0 | = | 0 | = | 0 | [11 empty] | SF6_GWP = | 24300
Beef Cattle
| Beef Cows | 42 | x | 94.4 | = | 3964800 | = | 0.0039648 | = | 0.030169 | = | 0.11062
| Beef Replacement Heifers | 10 | x | 66.7 | = | 667000 | = | 0.000667 | = | 0.0050753 | = | 0.018609
| Replacements 0-12 mos. | 0 | x | 59.9 | = | 0 | = | 0 | = | 0 | = | 0
| Replacements 12-24 mos. | 0 | x | 69.4 | = | 0 | = | 0 | = | 0 | = | 0
| Heifer Stockers | 10 | x | 60.1 | = | 601000 | = | 0.000601 | = | 0.0045731 | = | 0.016768
| Steer Stockers | 15 | x | 57.9 | = | 868500 | = | 0.0008685 | = | 0.0066085 | = | 0.024231
| Feedlot Heifers | 3.912 | x | 43.2 | = | 168998.4 | = | 0.000169 | = | 0.0012859 | = | 0.0047151
| Feedlot Steer | 7.395 | x | 42 | = | 310590 | = | 0.00031059 | = | 0.0023633 | = | 0.0086655
| Bulls | 4 | x | 97.6 | = | 390400 | = | 0.0003904 | = | 0.0029706 | = | 0.010892
Other
| Sheep | 24 | x | 8 | = | 192000 | = | 0.000192 | = | 0.0014609 | = | 0.0053568
| Goats | 12 | x | 5 | = | 60000 | = | 6e-05 | = | 0.00045655 | = | 0.001674
| Swine | 23 | x | 1.5 | = | 34500 | = | 3.45e-05 | = | 0.00026251 | = | 0.00096255
| Horses | 79.1 | x | 18 | = | 1423800 | = | 0.0014238 | = | 0.010834 | = | 0.039724
| TOTAL |  |  |  |  | 18188088.4 |  | 0.018188 |  | 0.13839 |  | 0.50745
Manure Management Methane Emissions
|  | Number of Animals ('000 head) |  | Typical Animal Mass (TAM) (kg) |  | Volatile Solids (VS) [kg VS/1000 kg animal mass/day] |  | Total VS (kg/yr) |  | Max Pot. Emissions (m3 CH4/ kg VS) |  | Weighted MCF |  | Emissions (m3 CH4) |  | Emissions (Metric Tons CH4) |  | Emissions (MMTCH4) |  | Emissions (MMTCE) |  | Emissions (MMTCO2E)
Dairy Cattle
| Dairy Cows | 53 | x | 680 | x | 9.9102 | = | 130365037.0748 | x | 0.24 | x | 0.11818 | = | 3697660.3608 | = | 2447.8512 | = | 0.0024479 | = | 0.018626 | = | 0.068295
| Dairy Replacement Heifers | 28 | x | 476 | x | 8.4235 | = | 40977755.898 | x | 0.17 | x | 0.012468 | = | 86852.4444 | = | 57.4963 | = | 5.7496e-05 | = | 0.00043749 | = | 0.0016041
Beef Cattle
| Feedlot Heifers | 3.912 | x | 420 | x | 4.4495 | = | 2668401.3697 | x | 0.33 | x | 0.013123 | = | 11556.1566 | = | 7.6502 | = | 7.6502e-06 | = | 5.8211e-05 | = | 0.00021344
| Feedlot Steer | 7.395 | x | 420 | x | 4.0512 | = | 4592624.9569 | x | 0.33 | x | 0.012974 | = | 19662.9832 | = | 13.0169 | = | 1.3017e-05 | = | 9.9047e-05 | = | 0.00036317
| Bulls | 4 | x | 750 | x | 6.04 | = | 6613800 | x | 0.17 | x | 0.011 | = | 12367.806 | = | 8.1875 | = | 8.1875e-06 | = | 6.2299e-05 | = | 0.00022843
| Calves | 36 | x | 118 | x | 6.41 | = | 9938833.2 | x | 0.17 | x | 0.011 | = | 18585.6181 | = | 12.3037 | = | 1.2304e-05 | = | 9.362e-05 | = | 0.00034327
| Beef Cows | 42 | x | 533 | x | 7.4945 | = | 61236568.7038 | x | 0.17 | x | 0.011 | = | 114512.3835 | = | 75.8072 | = | 7.5807e-05 | = | 0.00057682 | = | 0.002115
| Beef Replacement Heifers | 10 | x | 420 | x | 7.5905 | = | 11636200.7116 | x | 0.17 | x | 0.011 | = | 21759.6953 | = | 14.4049 | = | 1.4405e-05 | = | 0.00010961 | = | 0.0004019
| Steer Stockers | 15 | x | 318 | x | 8.0578 | = | 14028946.7261 | x | 0.17 | x | 0.011 | = | 26234.1304 | = | 17.367 | = | 1.7367e-05 | = | 0.00013215 | = | 0.00048454
| Heifer Stockers | 7 | x | 420 | x | 8.4906 | = | 9111271.2242 | x | 0.17 | x | 0.011 | = | 17038.0772 | = | 11.2792 | = | 1.1279e-05 | = | 8.5825e-05 | = | 0.00031469
Swine
| Breeding Swine | 2 | x | 198 | x | 2.6 | = | 375804 | x | 0.48 | x | 0.3006 | = | 54224.2454 | = | 35.8965 | = | 3.5896e-05 | = | 0.00027314 | = | 0.0010015
| Market Under 60 lbs | 9 | x | 15.88 | x | 8.8 | = | 459059.04 | x | 0.48 | x | 0.30017 | = | 66141.5209 | = | 43.7857 | = | 4.3786e-05 | = | 0.00033317 | = | 0.0012216
| Market 60-119 lbs | 7 | x | 40.6 | x | 5.4 | = | 560158.2 | x | 0.48 | x | 0.30017 | = | 80707.9527 | = | 53.4287 | = | 5.3429e-05 | = | 0.00040654 | = | 0.0014907
| Market 120-179 lbs | 4 | x | 67.82 | x | 5.4 | = | 534692.88 | x | 0.48 | x | 0.30017 | = | 77038.8931 | = | 50.9997 | = | 5.1e-05 | = | 0.00038806 | = | 0.0014229
| Market over 180 lbs | 4 | x | 90.75 | x | 5.4 | = | 715473 | x | 0.48 | x | 0.30017 | = | 103085.8087 | = | 68.2428 | = | 6.8243e-05 | = | 0.00051927 | = | 0.001904
Poultry
Layers
| Hens > 1 yr | 2292 | x | 1.8 | x | 10.8 | = | 16263115.2 | x | 0.39 | x | 0.051226 | = | 324906.6925 | = | 215.0882 | = | 0.00021509 | = | 0.0016366 | = | 0.006001
| Pullets | 184 | x | 1.8 | x | 9.7 | = | 1172613.6 | x | 0.39 | x | 0.051226 | = | 23426.6315 | = | 15.5084 | = | 1.5508e-05 | = | 0.00011801 | = | 0.00043269
| Chickens | 12 | x | 1.8 | x | 10.8 | = | 85147.2 | x | 0.39 | x | 0.051226 | = | 1701.0822 | = | 1.1261 | = | 1.1261e-06 | = | 8.5687e-06 | = | 3.1419e-05
| Broilers | 53072.7 | x | 0.9 | x | 15 | = | 261515729.25 | x | 0.36 | x | 0.015 | = | 1412184.9379 | = | 934.8664 | = | 0.00093487 | = | 0.0071135 | = | 0.026083
| Turkeys | 704 | x | 6.8 | x | 9.7 | = | 16949081.6 | x | 0.36 | x | 0.015 | = | 91525.0406 | = | 60.5896 | = | 6.059e-05 | = | 0.00046103 | = | 0.0016904
Other
| Sheep on Feed | 0 | x | 25 | x | 9.2055 | = | 0 | x | 0.36056 | x | 0.012 | = | 0 | = | 0 | = | 0 | = | 0 | = | 0
| Sheep Not on Feed | 24 | x | 80 | x | 9.2055 | = | 6451200 | x | 0.18997 | x | 0.011 | = | 13480.7169 | = | 8.9242 | = | 8.9242e-06 | = | 6.7905e-05 | = | 0.00024899
| Goats | 12 | x | 64 | x | 9.5342 | = | 2672640 | x | 0.16997 | x | 0.011 | = | 4996.9875 | = | 3.308 | = | 3.308e-06 | = | 2.5171e-05 | = | 9.2293e-05
| Horses | 79.1 | x | 450 | x | 10 | = | 129921750 | x | 0.33057 | x | 0.011 | = | 472428.8741 | = | 312.7479 | = | 0.00031275 | = | 0.0023797 | = | 0.0087257
| TOTAL | [12 empty] | 6752079.0394 |  | 4469.8763 |  | 0.0044699 |  | 0.034012 |  | 0.12471
Manure Management N20 Emissions
|  | Number of Animals ('000 head) |  | Total K-Nitrogen Excreted (kg) |  | Unvolatilized N from Manure in Anaerobic Lagoons and Liquid Systems (kg) |  | Unvolatilized N from Manure in Solid Storage, Drylot & Other Systems (kg) |  | Emissions from Anaerobic Lagoons and Liquid Systems (kg N2O-N) |  | Emissions from Solid Storage, Drylot, & Other Systems (kg N2O-N) |  | Total N2O Emissions (kg N2O) |  | Emissions (MTCE) |  | Emissions (MMTCE) |  | Emissions (MMTCO2E)
Dairy
| Dairy Cows | 53 |  | 7852125 |  | 2125872 |  | 1831372 |  | 2126 | + | 36627 | = | 60898 | = | 4534.1329 | = | 0.0045341 | = | 0.016625
| Dairy Replacement Heifers | 28 |  | 1927462 |  | 521838 |  | 944902 |  | 522 | + | 18898 | = | 29697 | = | 2211.0766 | = | 0.0022111 | = | 0.0081073
Beef Cattle
| Feedlot Heifers | 3.912 |  | 218344 |  | NA |  | 218344 |  | NA | + | 4367 | = | 6862 | = | 510.9071 | = | 0.00051091 | = | 0.0018733
| Feedlot Steer | 7.395 |  | 422465 |  | NA |  | 422465 |  | NA | + | 8449 | = | 13277 | = | 988.533 | = | 0.00098853 | = | 0.0036246
Swine
| Breeding Swine | 2 |  | 29269 |  | 22577 |  | 1198 |  | 23 | + | 24 | = | 73 | = | 5.4352 | = | 5.4352e-06 | = | 1.9929e-05
| Market Under 60 lbs | 9 |  | 47993 |  | 37020 |  | 1964 |  | 37 | + | 39 | = | 120 | = | 8.9345 | = | 8.9345e-06 | = | 3.276e-05
| Market 60-119 lbs | 7 |  | 56016 |  | 43208 |  | 2293 |  | 43 | + | 46 | = | 140 | = | 10.4236 | = | 1.0424e-05 | = | 3.822e-05
| Market 120-179 lbs | 4 |  | 53469 |  | 41244 |  | 2188 |  | 41 | + | 44 | = | 134 | = | 9.9769 | = | 9.9769e-06 | = | 3.6582e-05
| Market over 180 lbs | 4 |  | 71547 |  | 55189 |  | 2928 |  | 55 | + | 59 | = | 179 | = | 13.3274 | = | 1.3327e-05 | = | 4.8867e-05
Poultry
Layers
| Hens > 1 yr | 2292 |  | 1189617 |  | 59481 |  | 1130136 |  | 59 | + | 5651 | = | 8973 | = | 668.0806 | = | 0.00066808 | = | 0.0024496
| Pullets | 184 |  | 95502 |  | 4775 |  | 90726 |  | 5 | + | 454 | = | 720 | = | 53.6073 | = | 5.3607e-05 | = | 0.00019656
| Chickens | 12 |  | 8672 |  | 434 |  | 8239 |  | 0.32719 | + | 41 | = | 65 | = | 4.8395 | = | 4.8395e-06 | = | 1.7745e-05
| Broilers | 53072.7 |  | 16737007 |  | NA |  | 16737007 |  | NA | + | 334740 | = | 526020 | = | 39164.58 | = | 0.039165 | = | 0.1436
| Turkeys | 704 |  | 1092080 |  | NA |  | 1092080 |  | NA | + | 21842 | = | 34323 | = | 2555.5034 | = | 0.0025555 | = | 0.0093702
Other
| Sheep on Feed | 0 |  | 0 |  | NA |  | 0 |  | NA | + | 0 | = | 0 | = | 0 | = | 0 | = | 0
| Sheep Not on Feed | 24 |  | 315360 |  | NA |  | 213844 |  | NA | + | 4277 | = | 6721 | = | 500.409 | = | 0.00050041 | = | 0.0018348
| TOTAL |  |  | 30118367.229 |  | 2911638 |  | 22699687 |  | 2912 |  | 435557 |  | 688202 |  | 51239.7671 |  | 0.05124 |  | 0.18788
Agriculture Soils- Plant Residues & Legumes in Maryland
Legumes and Crop Residue Calculations
|  | Units |  | Crop Production |  | metric tons/bushel: |  | Residue: Crop Mass Ratio |  | Crop Production (metric tons) |  | Residue Dry Matter Fraction |  | Fraction Residue Applied |  | Nitrogen Content of Residue |  | Nitrogen Returned to Soil |  | N content of Aboveground Biomass for N fixing |  | N-Fixed by Crops (kg) |  |  | EF Direct | Direct N2O Emissions (metric tons N2O) |  | Direct Emissions (MMTCE) | Direct Emissions (MMTCO2E)
| Alfalfa | '000 tons |  | 140 |  | NA |  | 0 |  | 127008 |  | 0.85 |  | 0 |  | NA |  | NA |  | 0.03 |  | 3238704 |  | Residues | 0.01 | 422.2372 |  | 0.031437 | 0.11527
| Corn for Grain | '000 bushels |  | 46870 |  | 0.025401 |  | 1 |  | 1190551.765 |  | 0.91 |  | 0.9 |  | 0.0058 |  | 5655358.9939 |  | 0.03 |  | NA |  | Legumes | 0.01 | 670.395 |  | 0.049914 | 0.18302
| All Wheat | '000 bushels |  | 12540 |  | 0.027215 |  | 1.3 |  | 341281.6534 |  | 0.93 |  | 0.9 |  | 0.0062 |  | 2302361.1156 |  | 0.03 |  | NA
| Barley | '000 bushels |  | 2880 |  | 0.021772 |  | 1.2 |  | 62703.36 |  | 0.93 |  | 0.9 |  | 0.0077 |  | 484940.2618 |  | 0.03 |  | NA
| Sorghum for Grain | '000 bushels |  | 0 |  | 0.025401 |  | 1.4 |  | 0 |  | 0.91 |  | 0.9 |  | 0.0108 |  | 0 |  | 0.03 |  | NA
| Oats | '000 bushels |  | 0 |  | 0.014515 |  | 1.3 |  | 0 |  | 0.92 |  | 0.9 |  | 0.007 |  | 0 |  | 0.03 |  | NA
| Rye | '000 bushels |  | 0 |  | 0.025401 |  | 1.6 |  | 0 |  | 0.9 |  | 0.9 |  | 0.0048 |  | 0 |  | 0.03 |  | NA
| Millet | '000 bushels |  | 0 |  | 0.027215 |  | 1.4 |  | 0 |  | 0.89 |  | 0.89 |  | 0.007 |  | 0 |  | 0.03 |  | NA
| Rice | '000 hundred weight |  | 0 |  | NA |  | 1.4 |  | 0 |  | 0.91 |  | 1 |  | 0.0072 |  | 0 |  | 0.03 |  | NA
| Soybeans | '000 bushels |  | 17903 |  | 0.027216 |  | 2.1 |  | 487242.5352 |  | 0.87 |  | 0.9 |  | 0.023 |  | 18426976.7152 |  | 0.03 |  | 39422793.5245
| Peanuts | '000 lbs |  | 0 |  | NA |  | 1 |  | 0 |  | 0.86 |  | 0.9 |  | 0.0106 |  | 0 |  | 0.03 |  | 0
| Dry Edible Beans | '000 hundred weight |  | 0 |  | NA |  | 2.1 |  | 0 |  | 0.87 |  | 1.55 |  | 0.0168 |  | 0 |  | 0.03 |  | 0
| Dry Edible Peas | '000 hundred weight |  | 0 |  | NA |  | 1.5 |  | 0 |  | 0.87 |  | 0.9 |  | 0.0168 |  | 0 |  | 0.03 |  | 0
| Austrian Winter Peas | '000 hundred weight |  | 0 |  | NA |  | 1.5 |  | 0 |  | 0.87 |  | 0.9 |  | 0.0168 |  | 0 |  | 0.03 |  | 0
| Lentils | '000 hundred weight |  | 0 |  | NA |  | 2.1 |  | 0 |  | 0.87 |  | 1.55 |  | 0.0168 |  | 0 |  | 0.03 |  | 0
| Wrinkled Seed Peas | '000 hundred weight |  | 0 |  | NA |  | 1.5 |  | 0 |  | 0.87 |  | 0.9 |  | 0.0168 |  | 0 |  | 0.03 |  | 0
| Red Clover | metric tons |  |  |  | NA |  |  |  | 0 | [7 empty] | NA |  | 0.03 |  | 0
| White Clover | metric tons |  |  |  | NA |  |  |  | 0 | [7 empty] | NA |  | 0.03 |  | 0
| Birdsfoot Trefoil | metric tons |  |  |  | NA |  |  |  | 0 | [7 empty] | NA |  | 0.03 |  | 0
| Arrowleaf Clover | metric tons |  |  |  | NA |  |  |  | 0 | [7 empty] | NA |  | 0.03 |  | 0
| Crimson Clover | metric tons |  |  |  | NA |  |  |  | 0 | [7 empty] | NA |  | 0.03 |  | 0
| TOTAL | [8 empty] | 2208787.3135 | [7 empty] | 26869637.0865 |  |  |  | 42661497.5245
Agriculture Soils - Plant Fertilizer Emissions in Maryland
| Fertilizer Calculations | 2017
| Growing Year Entry | Total Fertilizer Use (kg N) |  | Total N in Fertilizers (Calendar Year) |  | Volatilzation (Percent) |  | N Content of Non-Manure Organics |  | Unvolatized N (kg) (kg) |  | Volatized N (kg) |  | Direct N2O Emissions (metric tons) |  | Indirect N2O Emissions (metric tons) |  | Direct Emissions (MMTCE) |  | Indirect Emissions (MMTCE) |  | Direct Emissions (MMTCO2E) |  | Indirect Emissions (MMTCO2E)
| Synthetic | 40158687 |  | 26103147 |  | 10% |  |  |  | 23492832.3 |  | 2610314.7 |  | 382.697 |  | 44.4002 |  | 0.028494 |  | 0.0033058 |  | 0.10448 |  | 0.012121
| Organic | 26724473 |  | 26724473 |  | 20% |  | 0.041 |  | 860612.14 |  | 215153.035
| Dried Blood |  |  | 0
| Compost |  |  | 0
| Dried Manure | 486298 |  | 486298
| Activated Sewage Sludge | 25853131 |  | 25853131
| Other Sewage Sludge |  |  | 0
| Tankage |  |  | 0
| Other | 385044 |  | 385044
| Dried Manure % | 2% |  | 1.82%
| Non-Manure Organics | 26238175 |  | 26238175
| Manure Organics | 486298 |  | 486298
| Fertilizer Calculations | 2018
| Growing Year Entry | Total Fertilizer Use (kg N)
Synthetic
Organic
Dried Blood
Compost
Dried Manure
Activated Sewage Sludge
Other Sewage Sludge
Tankage
Other
| Dried Manure % | 0.5068%
Non-Manure Organics
Manure Organics
| Agriculture Soils - Emissions from Animals & Runoff | [28 empty] | Percentage Breakdown of Manure Management Systems
[12 empty] | K-NITROGEN EXCRETED BY MANAGEMENT SYSTEM (kg): | [5 empty] | DIRECT EMISSIONS (MT N) | [11 empty] | Source: US Inventory spreadsheets. See Manure-N2O.xls, WMS sheets.
|  | Number of Animals ('000 head) |  | TAM (kg) |  | K-Nitrogen (kg/day/1000kg) |  | Total K-Nitrogen Excreted (kg) |  | Indirect Animal N2O Emissions (metric tons N) |  | Managed Systems |  | Unmanaged Systems - Pasture, Range, and Paddock |  | Unmanaged Systems - Daily Spread |  | Manure Applied to Soils |  | Pasture, Range and Paddock |  | Leaching and Runoff | [7 empty] | Dairy Cows | [6 empty] | Dairy Heifers |  |  |  | Feedlot Beef |  | NOF Beef |  | Swine | [5 empty] | Layers |  |  |  |  | Broilers |  | Turkeys |  |  | Sheep |  |  | Goats |  | Horses
| Dairy Cattle | [28 empty] | Year & State | Anaerobic Lagoon | Liquid/ Slurry | Daily Spread | Solid Storage | Pasture | Deep Pit | Year & State | Managed | PRP | Daily Spread | STATE | Dry Lot | STATE | Pasture | Year & State | Pasture | Solid Storage | Liquid/ Slurry | Anaerobic Lagoon | Deep Pit | Year & State | Solid Storage | Liquid/ Slurry | Anaerobic Lagoon | Poultry without bedding | State | Litter | State | Litter | Range | Year & State | On Feed (PRP) | Not on Feed (PRP) | STATE | Pasture, Range & Paddock | STATE | Pasture, Range & Paddock
| Dairy Cows | 53 |  | 680 |  | 0.44 |  | 5788024 |  | 11.576 |  | 2837470.2705 |  | 381780.3912 |  | 2568773.3383 |  | 54.0624 |  | 7.6356 |  | 860612.14 | Unvolatilized N from Organic Fertilizers (kg) | [6 empty] | 2011MD | 7.649% | 15.47% | 44.38% | 22.86% | 6.596% | 3.04% | 2011MD | 49.02% | 6.596% | 44.38% | 2011MD | 100% | 2011MD | 100% | 2011MD | 21.14% | 3.76% | 21.45% | 15.67% | 37.98% | 2011MD | 0% | 0% | 5% | 95% | MD | 100% | MD | 90% | 10% | MD | 0 | 100% | MD | 100% | MD | 100%
| Dairy Replacement Heifers | 28 |  | 476 |  | 0.31 |  | 1508063.2 |  | 3.0161 |  | 739299.7154 |  | 99472.4553 |  | 669291.0293 |  | 14.0859 |  | 1.9894 |  | 23492832.3 | Unvolatilized N from Synthetic Fertilizers (kg)
| Beef Cattle | [20 empty] | 7306.0333 | Fertilizer Runoff/Leached (metric tons N)
| Feedlot Heifers | 3.912 |  | 420 |  | 0.3 |  | 179912.88 |  | 0.35983 |  | 179912.88 |  | NA |  | NA |  | 1.7991 |  | NA
| Feedlot Steer | 7.395 |  | 420 |  | 0.3 |  | 340096.05 |  | 0.68019 |  | 340096.05 |  | NA |  | NA |  | 3.401 |  | NA |  | 38991101.859 | Total N excreted by Livestock (kg)
| Bulls | 4 |  | 750 |  | 0.31 |  | 339450 |  | 0.6789 |  | NA |  | 339450 |  | NA |  | NA |  | 6.789 |  | 11697.3306 | Manure Runoff/Leached (metric tons N)
| Calves | 36 |  | 118 |  | 0.3 |  | 465156 |  | 0.93031 |  | NA |  | 465156 |  | NA |  | NA |  | 9.3031
| Beef Cows | 42 |  | 533 |  | 0.33 |  | 2696393.7 |  | 5.3928 |  | NA |  | 2696393.7 |  | NA |  | NA |  | 53.9279 |  | 142.5252 | TOTAL Runoff/Leached (metric tons N2O-N)
| Steer Stockers | 15 |  | 318 |  | 0.31 |  | 539725.5 |  | 1.0795 |  | NA |  | 539725.5 |  | NA |  | NA |  | 10.7945
| Total Beef Heifers | 17 |  | 420 |  | 0.31 |  | 807891 |  | 1.6158 |  | NA |  | 807891 |  | NA |  | NA |  | 16.1578
Swine
| Breeding Swine | 2 |  | 198 |  | 0.235 |  | 33966.9 |  | 0.067934 |  | 26786.0666 |  | 7180.8334 |  | NA |  | 0.26786 |  | 0.14362
| Market Under 60 lbs | 9 |  | 15.88 |  | 0.6 |  | 31299.48 |  | 0.062599 |  | 24682.5573 |  | 6616.9227 |  | NA |  | 0.24683 |  | 0.13234
| Market 60-119 lbs | 7 |  | 40.6 |  | 0.42 |  | 43567.86 |  | 0.087136 |  | 34357.3184 |  | 9210.5416 |  | NA |  | 0.34357 |  | 0.18421
| Market 120-179 lbs | 4 |  | 67.82 |  | 0.42 |  | 41587.224 |  | 0.083174 |  | 32795.4023 |  | 8791.8217 |  | NA |  | 0.32795 |  | 0.17584
| Market over 180 lbs | 4 |  | 90.75 |  | 0.42 |  | 55647.9 |  | 0.1113 |  | 43883.5559 |  | 11764.3441 |  | NA |  | 0.43884 |  | 0.23529
Poultry
Layers
| Hens > 1 yr | 2292 |  | 1.8 |  | 0.83 |  | 1249850.52 |  | 2.4997 |  | 1249850.52 |  | NA |  | NA |  | 11.9736 |  | NA
| Pullets | 184 |  | 1.8 |  | 0.62 |  | 74950.56 |  | 0.1499 |  | 74950.56 |  | NA |  | NA |  | 0.71803 |  | NA
| Chickens | 12 |  | 1.8 |  | 0.83 |  | 6543.72 |  | 0.013087 |  | 6543.72 |  | NA |  | NA |  | 0.062689 |  | NA
| Broilers | 53072.7 |  | 0.9 |  | 1.1 |  | 19177820.145 |  | 38.3556 |  | 19177820.145 |  | NA |  | NA |  | 183.7235 |  | NA
| Turkeys | 704 |  | 6.8 |  | 0.74 |  | 1293022.72 |  | 2.586 |  | 1293022.72 |  | 129302.272 |  | NA |  | 12.3872 |  | 2.586
Other
| Sheep on Feed | 0 |  | 25 |  | 0.42 |  | 0 |  | 0 |  | 0 |  | 0 |  | NA |  | 0 |  | 0
| Sheep Not on Feed | 24 |  | 80 |  | 0.42 |  | 294336 |  | 0.58867 |  | 0 |  | 294336 |  | NA |  | 0 |  | 5.8867
| Goats | 12 |  | 64 |  | 0.45 |  | 126144 |  | 0.25229 |  | NA |  | 126144 |  | NA |  | NA |  | 2.5229
| Horses | 79.1 |  | 450 |  | 0.3 |  | 3897652.5 |  | 7.7953 |  | NA |  | 3897652.5 |  | NA |  | NA |  | 77.9531
| TOTAL | [6 empty] | 38991101.859 |  | 77.9822 |  | 26061471.4814 |  | 9820868.282 |  | 3238064.3676 |  | 283.8384 |  | 196.4174
EMISSIONS SUMMARY 2017
[6 empty] | Livestock (Metric Tons N2O) |  | Livestock (MMTCE) |  | Livestock (MMTCO2E) |  |  |  | Leaching and Runoff (Metric Tons N2O) |  | Leaching and Runoff (MMTCE) |  | Leaching and Runoff (MMTCO2E)
|  | Indirect N2O Emissions |  |  |  | 122.5435 |  | 0.0091239 |  | 0.033454 |  |  | TOTAL Runoff/Leached | 223.9682 |  | 0.016675 |  | 0.061143
|  |  |  | Direct N2O Emissions - Manure Applied to Soils (including Daily Spread) |  | 754.6877 |  | 0.05619 |  | 0.20603 |  |  | Fertilizer Runoff/Leached | 86.1068 |  | 0.006411 |  | 0.023507
|  |  |  | Direct N2O Emissions - Pasture, Range, and Paddock |  | 308.6559 |  | 0.022981 |  | 0.084263 |  |  | Manure Runoff/Leached | 137.8614 |  | 0.010264 |  | 0.037636
|  | Direct N2O Emissions |  |  |  | 1063.3436 |  | 0.079171 |  | 0.29029
| Agricultural Residue Burning - CH4 Emissions | [28 empty] | Percentage Breakdown of Manure Management Systems
| Crop | Units |  | Crop Production |  | metric tons/bushel |  | Crop Production (metric tons) |  | Residue/Crop Ratio |  | Fraction Residue Burned |  | Dry Matter Fraction |  | Burning Efficiency |  | Combustion Efficiency |  | Carbon Content |  | Total C Released (metric tons C) |  | CH4 Emissions (metric tons CH4) |  | CH4 Emissions (MMTCE) |  | CH4 Emissions (MMTCO2E)
| Barley | '000 bushels |  | 2880 | = | 0.021772 |  | 62703.36 | x | 1.2 | x | 0.03 | x | 0.93 | x | 0.93 | x | 0.88 | = | 0.4485 | = | 770.5562 | = | 5.137 | = | 3.9088e-05 | = | 0.00014332
| Corn | '000 bushels |  | 46870 | = | 0.025401 |  | 1190551.765 | x | 1 | x | 0.03 | x | 0.91 | x | 0.93 | x | 0.88 | = | 0.4478 | = | 11911.3405 | = | 79.4089 | = | 0.00060423 | = | 0.0022155
| Peanuts | '000 pounds |  | 0 | = | NA |  | 0 | x | 1 | x | 0.03 | x | 0.86 | x | 0.93 | x | 0.88 | = | 0.45 | = | 0 | = | 0 | = | 0 | = | 0
| Rice | '000 cwt |  | 0 | = | NA |  | 0 | x | 1.4 | x | 0 | x | 0.91 | x | 0.93 | x | 0.88 | = | 0.3806 | = | 0 | = | 0 | = | 0 | = | 0
| Soybeans | '000 bushels |  | 17903 | = | 0.027216 |  | 487242.5352 | x | 2.1 | x | 0.03 | x | 0.87 | x | 0.93 | x | 0.88 | = | 0.45 | = | 9835.1985 | = | 65.568 | = | 0.00049891 | = | 0.0018293
| Sugarcane | '000 tons |  | 0 | = | NA |  | 0 | x | 0.2 | x | 0.03 | x | 0.62 | x | 0.93 | x | 0.88 | = | 0.4235 | = | 0 | = | 0 | = | 0 | = | 0
| Wheat | '000 bushels |  | 12540 | = | 0.027215 |  | 341281.6534 | x | 1.3 | x | 0.03 | x | 0.93 | x | 0.93 | x | 0.88 | = | 0.4428 | = | 4485.7362 | = | 29.9049 | = | 0.00022755 | = | 0.00083435
| Other | metric tons |  |  | = | NA |  | 0 | x |  | x |  | x |  | x |  | x |  | = |  | = | 0 | = | 0 | = | 0 | = | 0
|  | metric tons |  |  | = | NA |  | 0 | x |  | x |  | x |  | x |  | x |  | = |  | = | 0 | = | 0 | = | 0 | = | 0
| TOTAL | [20 empty] | 27002.8315 |  | 180.0189 |  | 0.0013698 |  | 0.0050225
| Agricultural Residue Burning - N2O Emissions | [28 empty] | Percentage Breakdown of Manure Management Systems
| Crop | Units |  | Crop Production |  | metric tons/bushel |  | Crop Production (metric tons) |  | Residue/Crop Ratio |  | Fraction Residue Burned |  | Dry Matter Fraction |  | Burning Efficiency |  | Combustion Efficiency |  | Nitrogen Content |  | Total N Released (metric tons) |  | N2O Emissions (metric tons) |  | N2O Emissions (MMTCE) |  | N2O Emissions (MMTCO2E)
| Barley | '000 bushels |  | 2880 | = | 0.021772 |  | 62703.36 | x | 1.2 | x | 0.03 | x | 0.93 | x | 0.93 | x | 0.88 | = | 0.0077 | = | 13.2292 | = | 0.14552 | = | 1.0835e-05 | = | 3.9727e-05
| Corn | '000 bushels |  | 46870 | = | 0.025401 |  | 1190551.765 | x | 1 | x | 0.03 | x | 0.91 | x | 0.93 | x | 0.88 | = | 0.0058 | = | 154.2782 | = | 1.6971 | = | 0.00012635 | = | 0.0004633
| Peanuts | '000 pounds |  | 0 | = | NA |  | 0 | x | 1 | x | 0.03 | x | 0.86 | x | 0.93 | x | 0.88 | = | 0.0106 | = | 0 | = | 0 | = | 0 | = | 0
| Rice | '000 cwt |  | 0 | = | NA |  | 0 | x | 1.4 | x | 0 | x | 0.91 | x | 0.93 | x | 0.88 | = | 0.0072 | = | 0 | = | 0 | = | 0 | = | 0
| Soybeans | '000 bushels |  | 17903 | = | 0.027216 |  | 487242.5352 | x | 2.1 | x | 0.03 | x | 0.87 | x | 0.93 | x | 0.88 | = | 0.023 | = | 502.6879 | = | 5.5296 | = | 0.0004117 | = | 0.0015096
| Sugarcane | '000 tons |  | 0 | = | NA |  | 0 | x | 0.2 | x | 0.03 | x | 0.62 | x | 0.93 | x | 0.88 | = | 0.004 | = | 0 | = | 0 | = | 0 | = | 0
| Wheat | '000 bushels |  | 12540 | = | 0.027215 |  | 341281.6534 | x | 1.3 | x | 0.03 | x | 0.93 | x | 0.93 | x | 0.88 | = | 0.0062 | = | 62.8084 | = | 0.69089 | = | 5.144e-05 | = | 0.00018861
| Other |  |  | 0 | = | NA |  | 0 | x |  | x |  | x |  | x |  | x |  | = |  | = | 0 | = | 0 | = | 0 | = | 0
|  |  |  | 0 | = | NA |  | 0 | x |  | x |  | x |  | x |  | x |  | = |  | = | 0 | = | 0 | = | 0 | = | 0
| TOTAL | [20 empty] | 733.0037 |  | 8.063 |  | 0.00060033 |  | 0.0022012
| TOTAL AGRICULTURE | [28 empty] | Percentage Breakdown of Manure Management Systems
| Emissions (MMTCO2 Eq.) | 2017 |  | 2017 MMTCO2E
| Enteric Fermentation | 0.50745 |  | 0.50745
| Manure Management | 0.31259 |  | 0.31259
| Ag Soils | 0.79978 |  | 0.79978
| Rice Cultivation | 0 |  | 0
| Agricultural Residue Burning | 0.0072237 |  | 0.0072237
| TOTAL | 1.627 |  | 1.627
| Emissions by Gas (MMTCH4 or MMTN2O) | 2017 |  | 2017 MMTCO2E
| Methane | 0.022838 |  | 0.63718
| Enteric Fermentation | 0.018188 |  | 0.50745
| Manure Management | 0.0044699 |  | 0.12471
| Rice Cultivation | 0 |  | 0
| Agricultural Residue Burning | 0.00018002 |  | 0.0050225
| Nitrous Oxide | 0.0036258 |  | 0.98986
| Manure Management | 0.0006882 |  | 0.18788
| Ag Soils | 0.0029296 |  | 0.79978
| Agricultural Residue Burning | 8.063e-06 |  | 0.0022012
| Nitrous Oxide Emissions from Ag Soils (metric tons N2O) | 2017
| Direct | 2538.6727
| Fertilizers | 382.697
| Crop Residues | 422.2372
| N-Fixing Crops | 670.395
| Histosols | 0
| Livestock | 1063.3436
| Indirect | 390.9119
| Fertilizers | 44.4002
| Livestock | 122.5435
| Leaching/Runoff | 223.9682
| Fertilizer Runoff/Leached | 86.1068
| Manure Runoff/Leached | 137.8614
| TOTAL | 2929.5845
Note on I4: ====== ID#AAABwLPLeXI Philip Groth (2021-04-29 11:55:23) Kg of methane are converted to metric tons by dividing by 1000. This is then converted to MMTCH4 by dividing by 1,000,000.
Note on K4: ====== ID#AAABwLPLedk Philip Groth (2021-04-29 11:55:23) MMTCH4 are converted to MMTCE by multiply by methane's global warming potential (21) and then 12/44 (to convert from CO2 to C).
Note on M4: ====== ID#AAABwLPLeW0 Philip Groth (2021-04-29 11:55:23) MMTCE are converted to MMTCO2E by dividing by 12/44 (to convert from C to CO2).
Note on C17: ====== ID#AAABwLPLedM sal (2021-04-29 11:55:23) SIT 2009 default
Note on C18: ====== ID#AAABwLPLeZQ sal (2021-04-29 11:55:23) SIT 2009 Default
Note on C21: ====== ID#AAABwLPLegI sal (2021-04-29 11:55:23) USDA 2009 data
Note on C24: ====== ID#AAABwLPLeXg sal (2021-04-29 11:55:23) 2010 Maryland Equine Census,march 03,11; 2010 data
Note on M30: ====== ID#AAABwLPLeWU DLekas (2021-04-29 11:55:23) Sum of MCF for each animal's management system x Percent of Manure Managed in that system
Note on C35: ====== ID#AAABwLPLei0 sal (2021-04-29 11:55:23) not yet updated with 2011
Note on C36: ====== ID#AAABwLPLeiY sal (2021-04-29 11:55:23) not yet updated
Note on C46: ====== ID#AAABwLPLefM sal (2021-04-29 11:55:23) USDA 2007 data
Note on C51: ====== ID#AAABwLPLeXw sal (2021-04-29 11:55:23) SIT 2009 Default data
Note on B52: ====== ID#AAABwLPLeWo DLekas (2021-04-29 11:55:23) Includes: Pullets laying, Pullets > 3 mo., and Pullets < 3 mo.
Note on C52: ====== ID#AAABwLPLeWg sal (2021-04-29 11:55:23) SIT 2009 Default data
Note on C53: ====== ID#AAABwLPLecQ sal (2021-04-29 11:55:23) SIT 2009 Default data
Note on B54: ====== ID#AAABwLPLeZ0 DLekas (2021-04-29 11:55:23) Includes: Regular Broilers, Other (Lost), and Other (Sold)
Note on C54: ====== ID#AAABwLPLedI sal (2021-04-29 11:55:23) SIT 2009 Default data
Note on C55: ====== ID#AAABwLPLedQ sal (2021-04-29 11:55:23) SIT 2009 Default data
Note on B57: ====== ID#AAABwLPLeds Katrin Peterson (2021-04-29 11:55:23) Sheep on feed that are in feedlots were assumed to be manged using a dry lot system, all others were assumed to be PRP.
Note on C58: ====== ID#AAABwLPLecg sal (2021-04-29 11:55:23) USDA 2009 data
Note on C60: ====== ID#AAABwLPLeYM sal (2021-04-29 11:55:23) 2010 Maryland Equine Census,march 03,11; 2010 data
Note on S66: ====== ID#AAABwLPLeg4 Philip Groth (2021-04-29 11:55:23) MTCE are converted to MMTCE by dividing by 1,000,000.
Note on C71: ====== ID#AAABwLPLefg sal (2021-04-29 11:55:23) SIT 2009 default
Note on C72: ====== ID#AAABwLPLedU sal (2021-04-29 11:55:23) SIT 2009 Default
Note on C76: ====== ID#AAABwLPLeYc sal (2021-04-29 11:55:23) USDA 2007 data
Note on B81: ====== ID#AAABwLPLeZw DLekas (2021-04-29 11:55:23) Includes: Regular Broilers, Other (Lost), and Other (Sold)
Note on C81: ====== ID#AAABwLPLef8 sal (2021-04-29 11:55:23) SIT 2009 Default data
Note on C82: ====== ID#AAABwLPLec8 sal (2021-04-29 11:55:23) SIT 2009 Default data
Note on C83: ====== ID#AAABwLPLeak sal (2021-04-29 11:55:23) SIT 2009 Default data
Note on C84: ====== ID#AAABwLPLebQ sal (2021-04-29 11:55:23) SIT 2009 Default data
Note on C85: ====== ID#AAABwLPLeY0 sal (2021-04-29 11:55:23) SIT 2009 Default data
Note on C88: ====== ID#AAABwLPLeg0 sal (2021-04-29 11:55:23) USDA 2009 data
Note on E95: ====== ID#AAABwLPLeaI DLekas (2021-04-29 11:55:23) This data can be obtained departments in each state responsible for agricultural research. USDA: http://www.nass.usda.gov/Data_and_Statistics/index.asp
Note on G95: ====== ID#AAABwLPLecU J Casola (2021-04-29 11:55:23) Corn for Grain, All Wheat, Barley, Sorghum, Oats, Rye, and Soybeans back-calculated from bushel and tonnage values found in "Field Crops, Final Estimates, 1992-1997" SB 947a USDA/NASS. Other crops assumed conversion 0.027215
Note on I95: ====== ID#AAABwLPLeik DLekas (2021-04-29 11:55:23) EIIP 1999 & EPA 2001
Note on AC95: ====== ID#AAABwLPLef4 Philip Groth (2021-04-29 11:55:23) Metric tons N2O are converted to MMTCE by multiplying by the N2O global warming potential (310 N2O/CO2). multiplying by 12/44 (to convert from CO2 to C), and then dividing by 1,000,000.
Note on AE95: ====== ID#AAABwLPLehM Philip Groth (2021-04-29 11:55:23) MMTCE are converted to MMTCO2E by dividing by 12/44 (to convert from C to CO2).
Note on E123: ====== ID#AAABwLPLebg DLekas (2021-04-29 11:55:23) According to the US Inventory, 65% of the fertilizer consumption takes place from Jan-June and 35% from July-Dec.
Note on S123: ====== ID#AAABwLPLehs Philip Groth (2021-04-29 11:55:23) Metric tons N2O are converted to MMTCE by multiplying by the N2O global warming potential (310 N2O/CO2). multiplying by 12/44 (to convert from CO2 to C), and then dividing by 1,000,000.
Note on U123: ====== ID#AAABwLPLecI Philip Groth (2021-04-29 11:55:23) Metric tons N2O are converted to MMTCE by multiplying by the N2O global warming potential (310 N2O/CO2). multiplying by 12/44 (to convert from CO2 to C), and then dividing by 1,000,000.
Note on W123: ====== ID#AAABwLPLecs Philip Groth (2021-04-29 11:55:23) MMTCE are converted to MMTCO2E by dividing by 12/44 (to convert from C to CO2).
Note on Y123: ====== ID#AAABwLPLegs Philip Groth (2021-04-29 11:55:23) MMTCE are converted to MMTCO2E by dividing by 12/44 (to convert from C to CO2).
Note on C124: ====== ID#AAABwLPLecc sal (2021-04-29 11:55:23) 2016 SIT Default DATA
Note on E124: ====== ID#AAABwLPLeYw amohammed (2021-04-29 11:55:23) 2016 SIT Defaults
Note on O124: ====== ID#AAABwLPLed0 rthunell (2021-04-29 11:55:23) Emissions = (Activity/kg_ MT CF) x EF_Dir x N2O_N2 CF kg_MT CF = 1000 EF_DIR = 0.01 N2O_N2 CF = 44/28
Note on Q124: ====== ID#AAABwLPLecE rthunell (2021-04-29 11:55:23) rthunell: Emissions = (Activity/kg_ MT CF) x EF_VOL x N2O_N2 CF kg_MT CF = 1000 EF_VOL = 0.01 N2O_N2 CF = 44/28
Note on K125: ====== ID#AAABwLPLeiM DLekas (2021-04-29 11:55:23) According to the IPCC Good Practice Guidance, the manure portion of organic fertilizers is subtracted from the total of organic fertilizers.
Note on M125: ====== ID#AAABwLPLefw DLekas (2021-04-29 11:55:23) According to the IPCC Good Practice Guidance, the manure portion of organic fertilizers is subtracted from the total of organic fertilizers.
Note on B135: ====== ID#AAABwLPLeeY DLekas (2021-04-29 11:55:23) According to the IPCC Good Practice Guidance, the manure portion of organic fertilizers is subtracted from the total of organic fertilizers.
Note on B151: ====== ID#AAABwLPLeZs DLekas (2021-04-29 11:55:23) According to the IPCC Good Practice Guidance, the manure portion of organic fertilizers is subtracted from the total of organic fertilizers.
Note on E155: ====== ID#AAABwLPLeW8 rthunell (2021-04-29 11:55:23) TAM: Typical Animal Mass
Note on K155: ====== ID#AAABwLPLejc DLekas (2021-04-29 11:55:23) Volatilization = 20%; NH3-NOx EF (kg N2O/kg N) = 0.01
Note on S155: ====== ID#AAABwLPLejY rthunell (2021-04-29 11:55:23) Volatilization = 20%; NonVOL EF (kg N2O/kg N) = 0.0125 Poultry Not Managed = 0.042
Note on U155: ====== ID#AAABwLPLebw rthunell (2021-04-29 11:55:23) prtEF = 0.02
Note on W155: ====== ID#AAABwLPLedg rthunell (2021-04-29 11:55:23) Leach EF = 0.30 Runoff/Leach EF = 0.0075
Note on BN155: ====== ID#AAABwLPLejs DLekas (2021-04-29 11:55:23) Source: EIIP Table 7.4.6
Note on BQ155: ====== ID#AAABwLPLedA DLekas (2021-04-29 11:55:23) Source: EIIP Table 7.4.7
Note on BU155: ====== ID#AAABwLPLeis DLekas (2021-04-29 11:55:23) US Inventory 0% was assumed for both on feed and not on feed sheep for states without sheep data
Note on BY155: ====== ID#AAABwLPLedc DLekas (2021-04-29 11:55:23) Pgroth: Changed to 100% PRP in 1/03 per discussion w/Joe Mangino.
Note on CB155: ====== ID#AAABwLPLeac DLekas (2021-04-29 11:55:23) Pgroth: Changed to 100% PRP in 1/03 per discussion w/Joe Mangino.
Note on BI156: ====== ID#AAABwLPLeZ8 Philip Groth (2021-04-29 11:55:23) ERG: Assumed "Other" Systems fall into a category with an emission factor similar to solid storage.
Note on C160: ====== ID#AAABwLPLeZc sal (2021-04-29 11:55:23) SIT 2009 default
Note on C161: ====== ID#AAABwLPLec0 sal (2021-04-29 11:55:23) SIT 2009 Default
Note on B166: ====== ID#AAABwLPLebY 12796 (2021-04-29 11:55:23) Includes Heifer Stockers and Beef Replacement Heifers.
Note on C166: ====== ID#AAABwLPLea8 sal (2021-04-29 11:55:23) Total Beef Heifers = Heifer Stockers + Beef Replacement Heifer
Note on C170: ====== ID#AAABwLPLefc sal (2021-04-29 11:55:23) USDA 2007 data
Note on C175: ====== ID#AAABwLPLeeE sal (2021-04-29 11:55:23) SIT 2009 Default data
Note on C176: ====== ID#AAABwLPLeeU sal (2021-04-29 11:55:23) SIT 2009 Default data
Note on C177: ====== ID#AAABwLPLejk sal (2021-04-29 11:55:23) SIT 2009 Default data
Note on B178: ====== ID#AAABwLPLefE DLekas (2021-04-29 11:55:23) Includes: Regular Broilers, Other (Lost), and Other (Sold)
Note on C178: ====== ID#AAABwLPLef0 sal (2021-04-29 11:55:23) SIT 2009 Default data
Note on C179: ====== ID#AAABwLPLeeQ sal (2021-04-29 11:55:23) SIT 2009 Default data
Note on C182: ====== ID#AAABwLPLeX4 sal (2021-04-29 11:55:23) USDA 2009 data
Note on C184: ====== ID#AAABwLPLeh4 sal (2021-04-29 11:55:23) 2010 Maryland Equine Census,march 03,11; 2010 data
Note on G197: ====== ID#AAABwLPLejM J Casola (2021-04-29 11:55:23) Corn for Grain, All Wheat, Barley, Sorghum, Oats, Rye, and Soybeans back-calculated from bushel and tonnage values found in "Field Crops, Final Estimates, 1992-1997" SB 947a USDA/NASS. Other crops assumed conversion 0.027215
Note on Y197: ====== ID#AAABwLPLejU sal (2021-04-29 11:55:23) CH4 Emission = Total C Released (metric tons C) *CH4-C Emission Ratio (0.005) * CH4- C Conversion factor (16/12)
Note on Y212: ====== ID#AAABwLPLee8 sal (2021-04-29 11:55:23) N2O Emission = Total N Released (metric tons C) *N2O-N Emission Ratio (0.007) * N2O- N Conversion factor (1.57)
Emissions from the Agricultural Sector are calculated by summing the emissions from the following sources:
• Enteric Fermentation
• Manure Management
• Plant Residues
• Fertilizers
• Animals
• Rice Cultivation
• Agricultural Residue Burning
Emissions from Enteric Fermentation are calculated by multiplying each animal population by an animal- and region-specific emission factor. Those resulting values, in kg CH4, are then converted to million metric tons (MMTCH4), MMT carbon equivalent (MMTCE), MMT carbon dioxide equivalent (MMTCO2E), and then summed across animal types within a given year.
Methane emissions from Manure Management are calculated by multiplying each animal population by the typical animal mass (TAM) and the average volatile solids (VS) produced per kilogram (kg) of animal mass per year to estimate the amount of VS produced. For each animal, this VS total is muliplied by the maximum potential emissions factor and by the methane conversion factor (MCF) of the manure system by the percentage manure managed in that system. This yields methane emissions in cubic meters which are then converted to MMTCE, MMT carbon dioxide equivalent (MMTCO2E), and then summed.
N2O emissions from Manure Management are calculated by multiplying each animal population by the typical animal mass (TAM) by the amount of nitrogen produced per kilogram of animal mass per year. This value is then multiplied by a non-volatization factor and the proportion of waste processed in liquid and solid management systems to give two totals of unvolatized N. Each of these are multiplied by an emission factor specific to the management system to give two totals of nitrogen emissions. These totals are then summed and converted to N2O. This amount is then converted to MMTCE, MMT carbon dioxide equivalent (MMTCO2E), and then summed.
Emissions from Plant Residues are calculated by first converting the crop production to metric tons. This value is multiplied by the ratio of plant residue to crop mass, the fraction of dry matter in the residue, the fraction of residue applied, and the N content of the residue. These values are summed to yield total N returned to soils, multiplied by an emission factor (EF), and converted to N2O. For Legumes, the crop production is multiplied by the residue to crop mass ratio, the dry matter fraction, and the N content of above-ground biomass. These values are then summed to yield total N-fixed by crops, multiplied by an EF, and converted to N2O. Emissions from histosols are calculated by converting acres cultivated into hectares, multiplying by an EF, and then converting to N2O. This amount is also converted to MMTCE, MMT carbon dioxide equivalent (MMTCO2E).
Emissions of N2O from Fertilizers are calculated by first adjusting synthetic and organic fertilizer use data (in kg N) to calendar year. The amount of N in synthetic fertilizer is multiplied by a synthetic volatilization rate to estimate volatilized N. According to the IPCC Good Practice Guidance, the manure portion of organic fertilizers is subtracted from the total of organic fertilizers. Then, the amount of N in non-manure organic fertilizer is multiplied by the fraction N in other organics and by an organic volatilization rate to estimate organic volatilized N. Unvolatilized N for synthetic and organic fertilizer is calculated using the remaining fraction of the volatilization rates. These categories are summed, multiplied by an EF, and converted to metric tons of N2O emitted. This amount is also converted to MMTCE, MMT carbon dioxide equivalent (MMTCO2E).
Emissions from Animals are calculated by multiplying each animal population by the typical animal mass (TAM) by the amount of K-Nitrogen (K-N) produced per kilogram of animal mass per year for total K-N excreted. Indirect emissions are estimated by multiplying K-N by a volatization rate and EF to give emissions of N. Direct emissions from pasture, range, and paddock are calculated by multiplying K-N by the percent of manure in pastures and an EF for that system. Direct emissions from manure applied to soils are calculated by multiplying K-N for daily spread and managed systems by the percent of manure in these systems and an EF for each system, excluding a small percent of managed manure used as feed. These totals are then summed and converted to N2O. Unvolatized N from fertilizers, calculated on the previous worksheet, and K-N from manure are multiplied by a leaching EF to give emissions from leaching and runoff. The emissions summary for each year converts the total direct and indirect estimates for livestock and runoff/leaching to MTN2O, MMTCE, and then MMT carbon dioxide equivalent (MMTCO2E).
Emissions from Rice Cultivation are calculated using the area harvested. There is no rice cultivation in Maryland.
Emissions from Agricultural Residue Burning are calculated by multiplying the amount of crop produced by a series of factors to calculate the amount of crop residue produced and burned, the resultant dry matter, and the carbon/nitrogen content of this dry matter. From these, the amount of carbon and nitrogen released can be determined, and thus methane and nitrous oxide emissions quantified. Those resulting values, in metric tons of gas, are converted to million metric tons carbon equivalent (MMTCE), then to million metric tons carbon dioxide equivalent MMTCO2E, and then summed. Note that default emission factors are available through 2007.
Enteric Fermentation
Emissions from Enteric Fermentation are calculated by multiplying each animal population by an animal- and region-specific emission factor. Those resulting values, in kg CH4, are then converted to million metric tons (MMTCH4), MMT carbon equivalent (MMTCE), MMT carbon dioxide equivalent (MMTCO2E), and then summed across animal types within a given year.
Manure Management
Methane emissions from Manure Management are calculated by multiplying each animal population by the typical animal mass (TAM) and the average volatile solids (VS) produced per kilogram (kg) of animal mass per year to estimate the amount of VS produced. For each animal, this VS total is muliplied by the maximum potential emissions factor and by the methane conversion factor (MCF) of the manure system by the percentage manure managed in that system. This yields methane emissions in cubic meters which are then converted to MMTCE, MMT carbon dioxide equivalent (MMTCO2E), and then summed.
N2O emissions from Manure Management are calculated by multiplying each animal population by the typical animal mass (TAM) by the amount of Kjejdahl nitrogen produced per kilogram of animal mass per year. This value is then multiplied by a non-volatization factor and the proportion of waste processed in liquid and solid management systems to give two totals of unvolatized N. Each of these are multiplied by an emission factor specific to the management system to give two totals of nitrogen emissions. These totals are then summed and converted to N2O. This amount is then converted to MMTCE, MMT carbon dioxide equivalent (MMTCO2E), and then summed.
Ag Soils – Plant: Residues & Legumes
Emissions from Plant Residues are calculated by first converting the crop production to metric tons. This value is multiplied by the ratio of plant residue to crop mass, the fraction of dry matter in the residue, the fraction of residue applied, and the N content of the residue. These values are summed to yield total N returned to soils, multiplied by an emission factor (EF), and converted to N2O. For Legumes, the crop production is multiplied by the residue to crop mass ratio, the dry matter fraction, and the N content of above-ground biomass. These values are then summed to yield total N-fixed by crops, multiplied by an EF, and converted to N2O. Emissions from histosols are calculated by converting acres cultivated into hectares, multiplying by an EF, and then converting to N2O. This amount is also converted to MMTCE, MMT carbon dioxide equivalent (MMTCO2E).
Ag Soils – Plant: Fertilizers
Emissions of N2O from Fertilizers are calculated by first adjusting synthetic and organic fertilizer use data (in kg N) to calendar year. The amount of N in synthetic fertilizer is multiplied by a synthetic volatilization rate to estimate volatilized N. According to the IPCC Good Practice Guidance, the manure portion of organic fertilizers is subtracted from the total of organic fertilizers. Then, the amount of N in non-manure organic fertilizer is multiplied by the fraction N in other organics and by an organic volatilization rate to estimate organic volatilized N. Unvolatilized N for synthetic and organic fertilizer is calculated using the remaining fraction of the volatilization rates. These categories are summed, multiplied by an EF, and converted to metric tons of N2O emitted.
Ag Soils – Animals
Emissions from Animals are calculated by multiplying each animal population by the typical animal mass (TAM) by the amount of K-Nitrogen (K-N) produced per kilogram of animal mass per year for total K-N excreted. Indirect emissions are estimated by multiplying K-N by a volatization rate and EF to give emissions of N. Direct emissions from pasture, range, and paddock are calculated by multiplying K-N by the percent of manure in pastures and an EF for that system. Direct emissions from manure applied to soils are calculated by multiplying K-N for daily spread and managed systems by the percent of manure in these systems and an EF for each system, excluding a small percent of managed manure used as feed. These totals are then summed and converted to N2O. Unvolatized N from fertilizers, calculated on the previous worksheet, and K-N from manure are multiplied by a leaching EF to give emissions from leaching and runoff. The emissions summary for each year converts the total direct and indirect estimates for livestock and runoff/leaching to MTN2O, MMTCE, and then MMT carbon dioxide equivalent (MMTCO2E
Ag Residue Burning
Emissions from Agricultural Residue Burning are calculated by multiplying the amount of crop produced by a series of factors to calculate the amount of crop residue produced and burned, the resultant dry matter, and the carbon/nitrogen content of this dry matter. From these, the amount of carbon and nitrogen released can be determined, and thus methane and nitrous oxide emissions quantified. Those resulting values, in metric tons of gas, are converted to million metric tons carbon equivalent (MMTCE), then to million metric tons carbon dioxide equivalent MMTCO2E, and then summed.
F I N A L

## Agriculture_Liming
CO2 from Urea Fertilization in Maryland
Year |  | Total Urea Applied to Soil | Emission Factor | Carbon Dioxide Emissions | Carbon Dioxide Emissions
|  | (Metric Tons) | (Ton C/Ton urea) | (MTCO2E) | (MMTCO2E)
2017 |  | 10246 | 0.2 | 7513.7333 | 0.0075137
Emissions from Liming of Soils are calculated by summing carbon emissions from the application of both limestone and dolomite to soil. The masses of limestone and dolomite are multiplied by their carbon emission factors, converted to million metric tons carbon dioxide equivalent, and then summed. For more information, please refer to the Agriculture Chapter of the User's Guide.
CO2 from Liming of Agric Soils in Maryland
Year |  | Total Applied to Soil | Emission Factor | Carbon Dioxide Emissions | Total Carbon Dioxide Emissions
|  | ('000 Metric Tons) | (Ton C/Ton limestone) | (MTCO2E) | (MMTCO2E)
2017 | Limestone | 152.69 | 0.059 | 33031.9367 | 0.033032
2017 | Dolomite | 14.74 | 0.064 | 3458.9867 | 0.003459
0.036491

## Incinerators
Incinerator Emissions
|  | 2017 | [5 empty] | 2017 | [5 empty] | 2017 | [6 empty] | 2017 |  |  | 2017
[20 empty] | Harford |  |  | MD Summary
| Wheelabrator Baltimore | Unit 1 | Unit 2 | Unit 3 | Total |  | Montgomery | Unit 1 | Unit 2 | Unit 3 | Total |  | Fort Detrick | Incinerator #1 | Incinerator #4 | Incinerator #5 | Incinerator #6 | Total
| MSW Processed (tons) | 237818 | 236753 | 235333 | 709904 |  | MSW Processed (tons) | 197465 | 200225 | 189438 | 587128 |  | MSW Processed (tons) | 312.612 | 1035.042 | 92.1165 | 404.2265 | 1439.7705 |  | MSW Processed (tons) | 0 |  | MSW Processed (tons) | 1298471.7705
| MSW HHV (mmbtu/short tons) | 9.95 | 9.95 | 9.95 |  |  | MSW HHV (mmbtu/short tons) | 9.95 | 9.95 | 9.95 |  | EPA factor | MSW HHV (mmbtu/short tons) | 9.95 | 9.95 | 9.95 | 9.95 |  | EPA factor | MSW HHV (mmbtu/short tons) | 9.95 | EPA factor | MSW HHV (mmbtu/short tons) | 9.95 | EPA factor
| MSW Heat Input (mmbtu) | 2366289.1 | 2355692.35 | 2341563.35 |  |  | MSW Heat Input (mmbtu) | 1964776.75 | 1992238.75 | 1884908.1 |  |  | MSW Heat Input (mmbtu) | 3110.4894 | 10298.6679 | 916.5592 | 4022.0537 |  |  | MSW Heat Input (mmbtu) | 0 |  | MSW Heat Input (mmbtu) | 12919794.1165
| CO2 Emission Factor-(kg CO2/mmbtu) | 90.7 | 90.7 | 90.7 |  |  | CO2 Emission Factor-(kg CO2/mmbtu) | 90.7 | 90.7 | 90.7 |  | EPA factor | CO2 Emission Factor-(kg CO2/mmbtu) | 90.7 | 90.7 | 90.7 | 90.7 |  |  | CO2 Emission Factor-(kg CO2/mmbtu) | 90.7 | EPA factor | CO2 Emission Factor-(kg CO2/mmbtu) | 90.7 | EPA factor
| CO2 Emission (kg CO2) | 214622421.37 | 213661296.145 | 212379795.845 |  |  | CO2 Emission (kg CO2) | 178205251.225 | 180696054.625 | 170961164.67 |  |  | CO2 Emission (kg CO2) | 282121.3886 | 934089.1785 | 83131.9172 | 364800.2683 |  |  | CO2 Emission (kg CO2) | 0 |  | CO2 Emission (kg CO2) | 1171825326.3643
| CO2 Emission (short tons CO2) | 236578.2951 | 235518.8467 | 234106.249 | 706203.3908 | EPA factor | CO2 Emission (short tons CO2) | 196435.6484 | 199181.261 | 188450.4918 | 554009.9069 | EPA factor | CO2 Emission (short tons CO2) | 310.9824 | 1029.6465 | 91.6363 | 402.1193 | 1432.2652 | EPA factor | CO2 Emission (short tons CO2) | 0 | EPA factor | CO2 Emission Estimate (short tons CO2) | 1291703.0573 | EPA factor
| CO2 Emission (metric tons CO2) | 227655 | 216972 | 229653 | 674280 | CEM | CO2 Emission (metric tons CO2) | 184170.5956 | 184377.4921 | 176245.0059 |  | CEM/ECR | CO2 Emission (metric tons CO2) | 279.4918 | 925.5898 | 82.3049 | 361.1615 |  | CEM/ECR | CO2 Emission (metric tons CO2) | 0 | CEM/ECR
| CO2 Emission (short tons CO2) | 250944.1065 | 239168.2356 | 217072 | 707184.3421 | CEM | CO2 Emission (short tons CO2) | 202956 | 203184 | 194222 | 600362 | CEM/ECR | CO2 Emission (short tons CO2) | 308 | 1020 | 90.7 | 398 | 1418.7 | CEM/ECR | CO2 Emission (short tons CO2) | 0 | CEM/ECR | CO2 Emission CEM Readings (short tons CO2) | 1308965.0421
| CH4 Emission Factor (kg/mmbtu) | 0.032 | 0.032 | 0.032 |  |  | CH4 Emission Factor (kg/mmbtu) | 0.032 | 0.032 | 0.032 |  |  | CH4 Emission Factor (kg/mmbtu) | 0.032 | 0.032 | 0.032 | 0.032 |  | EPA factor | CH4 Emission Factor (kg/mmbtu) | 0.032 |  | CH4 Emission Factor (kg/mmbtu) | 0.032
| CH4 Emissions (kg) | 75721.2512 | 75382.1552 | 74930.0272 |  |  | CH4 Emissions (kg) | 62872.856 | 63751.64 | 60317.0592 |  |  | CH4 Emissions (kg) | 99.5357 | 329.5574 | 29.3299 | 128.7057 |  |  | CH4 Emissions (kg) | 0 |  | CH4 Emissions (kg) | 413433.4117
| CH4 Emissions (short tons) | 83.4675 | 83.0937 | 82.5954 | 249.1567 | EPA factor | CH4 Emissions (short tons) | 83.395 | 82.2563 | 81.4165 | 195.4436 | EPA factor | CH4 Emissions (short tons) | 0.10972 | 0.36327 | 0.03233 | 0.14187 | 0.50532 |  | CH4 Emissions (short tons) | 41.4687 | EPA factor | CH4 Emissions (short tons) | 455.7276 | EPA factor
| CH4 Emissions (short tons) | 92.023 | 91.6009 | 91.0651 | 274.689 | CEM | CH4 Emissions (short tons) | 0.027 | 0.017 | 0.0217 | 0.0657 | CEM/ECR | CH4 Emissions (short tons) | 0.469 | 1.55 | 0.0138 | 0.0604 | 2.0932 | CEM/ECR | CH4 Emissions (short tons) | 0 |  | CH4 Emissions (short tons CO2e) | 7724.0575 | CEM/ECR
| N2O Emission Factor (kg/mmbtu) | 0.0042 | 0.0042 | 0.0042 |  |  | N2O Emission Factor (kg/mmbtu) | 0.0042 | 0.0042 | 0.0042 |  |  | N2O Emission Factor (kg/mmbtu) | 0.0042 | 0.0042 | 0.0042 | 0.0042 |  | EPA factor | N2O Emission Factor (kg/mmbtu) | 0 |  | N2O Emission Factor (kg/mmbtu) | 0.0042
| N2O Emissions (kg) | 9938.4142 | 9893.9079 | 9834.5661 |  |  | N2O Emissions (kg) | 8252.0623 | 8367.4027 | 7916.614 |  |  | N2O Emissions (kg) | 13.0641 | 43.2544 | 3.8495 | 16.8926 |  |  | N2O Emissions (kg) | 0 |  | N2O Emissions (kg) | 54263.1353
| N2O Emissions (short tons) | 10.9551 | 10.9061 | 10.8406 | 32.7018 | EPA factor | N2O Emissions (short tons) | 9.0962 | 9.2234 | 8.7265 | 27.0461 | EPA factor | N2O Emissions (short tons) | 0.014401 | 0.047679 | 0.0042434 | 0.018621 | 0.098723 |  | N2O Emissions (short tons) | 0 | EPA factor | N2O Emissions (short tons) | 59.8143 | EPA factor
| N2O Emissions (short tons) | 12.078 | 12.0229 | 11.9523 | 36.0533 | CEM | N2O Emissions (short tons) | 0.0258 | 0.0163 | 0.0207 | 0.0628 | CEM/ECR | N2O Emissions (short tons) | 0.00939 | 0.009 | 0.00554 | 0.00584 | 0.02393 | CEM/ECR | N2O Emissions (short tons) | 0 | CEM/ECR | N2O Emissions (short tons CO2e) | 9866.2154
Global Warming Potential
[23 empty] | CO2_GWP= | 1
|  | Table C-1 and C-2 Data | [20 empty] | CH4_GWP = | 27.9
| Fuel | MSW | NG | [19 empty] | N2O_GWP= | 273
| CO2 EF | 90.7 | 53.06 | kg CO2/MMBTU | [18 empty] | SF6_GWP = | 24300
| CH4 EF | 0.032 | 0.001 | kg CH4/MMBTU
| N2O Ef | 0.0042 | 0.0001 | kg N2O /MMBTU
| Gas | Table A-1 Data
| CO2 GWP | 1
| CH4 GWP | 21 | updated beginning January 1,2014
| N2O GWP | 310
Note on Z29: ====== ID#AAABwLPLegM sal (2021-04-29 11:55:23) NO CH4 Emission Reported
Carbon dioxide (CO2) emission from Municipal Solid Waste (MSW) combustion in incinerators was estimated from the CO2 Emissions CEM reading at the Incinerators plant (except for harford County),while CH4 and N2O emissions were estimated by by multiplying the tonnages of MSW combusted in Maryland in 2011 by the default EPA Municipal Solid Waste heat value and an updated CO2 emission factor from the Mandatory Greenhouse Gas Reporting Rule. All material burned was included in the analysis.
F I N A L

## Landfills
Landfill Emissions
Uncontrolled Landfills
Flared Landfills
LFTGE Landfills
| County | Facility Name | TOTAL Landfill Capacity (Million tons) | Correct Capacity (MegaGrams) | Average Acceptance / Yearly Disposal (tons/yr) | Average Acceptance / Yearly Disposal (Mg/yr) | Year Opened | Year Closed | CO2 Generation (short tons) LandGEM 3.0 | CH4 Generation (short tons/yr) LandGEM 3.0 | CH4 Collection Efficiency (%) | CH4 Collected (tons) | Flare Control Efficeincy (%) | Amount of CH4 Flared (tons) | CO2 Generated from CH4 Combustion, tons | Uncombusted CH4 (Flare Emission, tons) | Uncollected Landfill CH4 | Surface Oxidation % | Amount of CH4 Removed By Oxidation (tons) | Fugitive Landfill CH4 Emission (tons) | Total CH4 Emission, tons | Total methane emissions (CO2e) | Total GHG Emissions (tons)
| Allegany | Mountainview Municipal Landfill | 4.26 | 3864606.822 | 125000 | 113398.0875 | 1992 | 2015 | 11870 | 4327 | 61.93% | 2679.7111 | 98% | 2626.1169 | 7221.8214 | 53.5942 | 1647.2889 | 10% | 164.7289 | 1482.56 | 1536.1542 | 42858.7031 | 61950.5245
|  | Vale Summit | 1.5 | 1360777.05 | 75000 | 68038.8525 | 1971 | 1992 | 2782 | 1014 | [6 empty] | 1014 | 10% | 101.4 | 912.6 | 912.6 | 25461.54 | 28243.54
| Anne Arundel | Annapolis | 0.85 | 771106.995 | 23000 | 20865.2481 | 1960 | 1993 | 1485 | 541.2 | [6 empty] | 541.2 | 10% | 54.12 | 487.08 | 487.08 | 13589.532 | 15074.532
|  | Fort G. Meade Municipal Landfill | 0.67 | 607813.749 | 11000 | 9979.0317 | 1976 | 1996 | 2419 | 881.8 | [6 empty] | 881.8 | 10% | 88.18 | 793.62 | 793.62 | 22141.998 | 24560.998
|  | Millersville Municipal Landfill | 14.3 | 12972741.21 | 358288 | 325033.3918 | 1975 | 2060 | 23380 | 8520 | 77.33% | 6588.516 | 99.91% | 6582.5863 | 18102.1124 | 5.9297 | 1931.484 | 10% | 193.1484 | 1738.3356 | 1744.2653 | 48665.0009 | 72045.0009
|  | Sudley Road | 0.7 | 635029.29 | 61000 | 55338.2667 | 1982 | 1993 | 1754 | 639.1 | [6 empty] | 639.1 | 10% | 63.91 | 575.19 | 575.19 | 16047.801 | 17801.801
|  | Solley Road |  | 1122641.432 |  |  | 1963 | 1982 | 1601 | 583.4 | 33.15% | 193.3971 | 98% | 189.5292 | 521.2052 | 3.8679 | 390.0029 | 10% | 39.0003 | 351.0026 | 354.8706 | 9900.8884 | 12023.0936
|  | Glen Burnie |  | 3487273 |  |  | 1953 | 1982 | 4534 | 1653 | [6 empty] | 1653 | 10% | 165.3 | 1487.7 | 1487.7 | 41506.83 | 46040.83
| Baltimore City | Quarantine Road Municipal Landfill | 18.3206 | 16620187.9729 | 523000 | 474457.5981 | 1985 | 2019 | 22080 | 8046 | 37.89% | 3048.6294 | 99.91% | 3045.8856 | 8376.1855 | 2.7438 | 4997.3706 | 10% | 499.7371 | 4497.6335 | 4500.3773 | 125560.5269 | 147640.5269
| Baltimore County | Eastern Municipal Landfill | 22.813 | 20695604.5611 | 250000 | 226796.175 | 1982 | 2033 | 15570 | 8166 | 63.87% | 5215.6242 | 98% | 5111.3117 | 14056.1072 | 104.3125 | 2950.3758 | 10% | 295.0376 | 2655.3382 | 2759.6507 | 76994.2546 | 106620.3619
|  | Norris Farm |  | 7259745.9538 |  |  | 1968 | 1986 | 12360 | 4505 | 42.88% | 1931.744 | 98% | 1893.1091 | 5206.0501 | 38.6349 | 2573.256 | 10% | 257.3256 | 2315.9304 | 2354.5653 | 65692.3713 | 83258.4214
| Calvert | Appeal Municiapl Landfill | 2.7993 | 2539473.0589 | 20000 | 18143.694 | 1992 | 2037 | 1714 | 624.6 | [6 empty] | 624.6 | 10% | 62.46 | 562.14 | 562.14 | 15683.706 | 17397.706
|  | Barstow | 0.6 | 544310.82 | 28000 | 25401.1716 | 1975 | 1993 | 1271 | 463.3 | [6 empty] | 463.3 | 10% | 46.33 | 416.97 | 416.97 | 11633.463 | 12904.463
| Caroline | Midshore I Regional Landfill | 3.4873 |  |  |  | 1953 | 2010 | 9043 | 3296 | 63.84% | 2104.1664 | 98% | 2062.0831 | 5670.7284 | 42.0833 | 1191.8336 | 10% | 119.1834 | 1072.6502 | 1114.7336 | 31101.0665 | 45814.795
| Carroll | Hoods Mill | 0.5 | 453592.35 | 35000 | 31751.4645 | 1981 | 1994 | 1138 | 414.7 | [6 empty] | 414.7 | 10% | 41.47 | 373.23 | 373.23 | 10413.117 | 11551.117
|  | Northern Municpal Landfill | 3.5042 | 3178944.8323 | 80000 | 72574.776 | 1988 | 2053 | 3574 | 1303 | 4.75% | 61.8925 | 97.7% | 60.469 | 166.2897 | 1.4235 | 1241.1075 | 10% | 124.1108 | 1116.9968 | 1118.4203 | 31203.9257 | 34777.9257
| Cecil | Cecil County Central Landfill - Hog Hill | 4.505 | 4086867.0735 |  | 60623.333 | 1978 | 2046 | 12530 | 4568 | 64.13% | 2929.4584 | 98% | 2870.8692 | 7894.8904 | 58.5892 | 1638.5416 | 10% | 163.8542 | 1474.6874 | 1533.2766 | 42778.4174 | 63203.3078
| Charles | Charles County Municipal LF #2 | 4.3747 | 3968660.9071 | 82000 | 74389.1454 | 1994 | 2040 | 14840 | 5410 | 70% | 3787 | 98% | 3711.26 | 10205.965 | 75.74 | 1623 | 10% | 162.3 | 1460.7 | 1536.44 | 42866.676 | 57706.676
|  | Pisgah | 1.5 | 1360777.05 | 75000 | 68038.8525 | 1974 | 1994 | 3567 | 1300 | [6 empty] | 1300 | 10% | 130 | 1170 | 1170 | 32643 | 36210
| Dorchester | Beulah HE #1 | 0.8 | 725747.76 | 35000 | 31751.4645 | 1973 | 1995 | 1110 | 404.4 | [6 empty] | 404.4 | 10% | 40.44 | 363.96 | 363.96 | 10154.484 | 11264.484
|  | Beulah HE #2 | 4.1 | 3719457.27 |  |  | 1996 | 2010 | 5875 | 2141 | 36.4% | 779.324 | 99% | 771.5308 | 2121.7096 | 7.7932 | 1361.676 | 10% | 136.1676 | 1225.5084 | 1233.3016 | 34409.1158 | 40284.1158
0
| Frederick | Fort Detrick Municipal Landfill | 1.0009 | 908001.1662 |  | 0 | 1991 | 2504 | 185.3 | 67.55 | [6 empty] | 67.55 | 10% | 6.755 | 60.795 | 60.795 | 1696.1805 | 1881.4805
|  | Reich's Ford A & B Municpal Landfill | 2.1 | 1905087.87 | 69200 | 62777.1812 | 1968 | 1997 | 9014 | 3521 | 59.55% | 2096.7555 | 98% | 2054.8204 | 5650.7561 | 41.9351 | 1424.2445 | 10% | 142.4244 | 1281.82 | 1323.7552 | 36932.769 | 51597.525
|  | Reich's Ford Site B-Cell 3 Municpal Landfill | 4.2262 | 3833933.0929 | 100000 | 90718.47 | 1995 | 2045 | 1001 | 395.1 | [6 empty] | 395.1 | 10% | 39.51 | 355.59 | 355.59 | 9920.961 | 10921.961
| Garrett | Garrett County SWD&RF or Del Signiore | 1.5372 | 1394510.7131 | 38000 | 34473.0186 | 1994 | 2028 | 2435 | 887.5 | [6 empty] | 887.5 | 10% | 88.75 | 798.75 | 798.75 | 22285.125 | 24720.125
|  | Round Glade | 0.8 | 725747.76 | 20000 | 18143.694 | 1974 | 1994 | 1619 | 590 | [6 empty] | 590 | 10% | 59 | 531 | 531 | 14814.9 | 16433.9
| Harford | Harford W.D. Center Municipal Landfill | 2.98 | 2703410.406 | 74000 | 67131.6678 | 1986 | 2008 | 6115 | 2229 | 38.21% | 851.7009 | 99% | 843.1839 | 2318.7557 | 8.517 | 1377.2991 | 10% | 137.7299 | 1239.5692 | 1248.0862 | 34821.605 | 43255.3607
| Montgomery | Oaks Landfill | [6 empty] | 12430 | 4530 | 93.16% | 4220.148 | 97.2% | 4101.9839 | 11280.4556 | 118.1641 | 309.852 | 10% | 30.9852 | 278.8668 | 397.0309 | 11077.1633 | 34787.6189
|  | Gude | [6 empty] | 6443 | 2348 | 94.7% | 2223.556 | 97.2% | 2161.2964 | 5943.5652 | 62.2596 | 124.444 | 10% | 12.4444 | 111.9996 | 174.2592 | 4861.8308 | 17248.396
| Howard | Alpha Ridge | 9.978 | 9051888.9366 | 225000 | 204116.5575 | 1980 | 2122 | 7618 | 2777 | 41.33% | 1147.7341 | 98% | 1124.7794 | 3093.1434 | 22.9547 | 1629.2659 | 10% | 162.9266 | 1466.3393 | 1489.294 | 41551.3024 | 52262.4458
| Kent | Nicholson | 0.6 | 544310.82 | 20000 | 18143.694 | 1964 | 1992 | 1014 | 369.7 | [6 empty] | 369.7 | 10% | 36.97 | 332.73 | 332.73 | 9283.167 | 10297.167
| Prince Georges | Brown Station Landfill A | 7.1 | 6441011.37 | 284000 | 257640.4548 | 1968 | 1993 | 13060 | 4761 | 66.6% | 3170.826 | 99.7% | 3161.3135 | 8693.6122 | 9.5125 | 1590.174 | 10% | 159.0174 | 1431.1566 | 1440.6691 | 40194.6673 | 61948.2795
|  | Brown Station Landfill B | 16 | 14514955.2 | 280000 | 254011.716 | 1992 | 2016 | 38830 | 14150 | 66.6% | 9423.9 | 97.2% | 9160.0308 | 25190.0847 | 263.8692 | 4726.1 | 10% | 472.61 | 4253.49 | 4517.3592 | 126034.3217 | 190054.4064
|  | CDP/Sandy Hill | 7.5 | 6803885.25 | 280000 | 254011.716 | 1978 | 2000 | 16500 | 8286.229 | 94.7% | 7847.0588 | 98% | 7690.1176 | 21147.8235 | 156.9412 | 439.1701 | 10% | 43.917 | 395.2531 | 552.1943 | 15406.2209 | 53054.0444
|  | Saint Andrews 1 & 2 Municipal LF | 1.6 | 1451495.52 | 34000 | 30844.2798 | 1960 | 2004 | 3343 | 1218 | [6 empty] | 1218 | 10% | 121.8 | 1096.2 | 1096.2 | 30583.98 | 33926.98
| Somerset | Somerset County Municipal LF or Fairmount Rd | 1.61 | 393341 |  | 0 | 1998 | 2023 | 2124 | 774.1 | [6 empty] | 774.1 | 10% | 77.41 | 696.69 | 696.69 | 19437.651 | 21561.651
|  | Westover/Ring |  | 368200 |  | 0 | 1977 | 1998 | 1062 | 387.2 | [6 empty] | 387.2 | 10% | 38.72 | 348.48 | 348.48 | 9722.592 | 10784.592
| Talbot | Midshore II Regional Municipal LF | 3.7512 | 3403071.1628 | 81800 | 74207.7085 | 1991 | 2010 | 4241 | 1546 | [6 empty] | 1546 | 10% | 154.6 | 1391.4 | 1391.4 | 38820.06 | 43061.06
| Washington | Hancock Landfill |  | 89729.73 |  | 0 | 1981 | 1993 | 243.8 | 88.85 | [6 empty] | 88.85 | 10% | 8.885 | 79.965 | 79.965 | 2231.0235 | 2474.8235
|  | Resh Road 1 & 2 Municipal LF | 2.55 | 2313320.985 | 150000 | 136077.705 | 1982 | 2000 | 1996 | 727.6 | [6 empty] | 727.6 | 10% | 72.76 | 654.84 | 654.84 | 18270.036 | 20266.036
|  | Forty West | 20.273 | 18391355.4231 |  | 0 | 2000 | 2047 | 17320 | 6311 | [6 empty] | 6311 | 10% | 631.1 | 5679.9 | 5679.9 | 158469.21 | 175789.21
| Wicomico | Newland Park Municipal LF - Wicomico County Landfill | 7.2 | 6531729.84 | 82000 | 74389.1454 | 1955 | 2031 | 12760 | 4649 | 54.73% | 2544.3977 | 98% | 2493.5097 | 6857.1518 | 50.888 | 2104.6023 | 10% | 210.4602 | 1894.1421 | 1894.1421 | 52846.5638 | 65606.5638
| Worcester | Central Municipal LF- Worcester County Sanitary Landfill Cell 1& 4 | 4.8 | 4354486.56 | 70000 | 63502.929 | 1990 | 2028 | 4295 | 1565 | [6 empty] | 1565 | 10% | 156.5 | 1408.5 | 1408.5 | 39297.15 | 43592.15
|  | Worcester County Sanitary Landfill Cells 2 & 3 | [6 empty] | 37.68 | 13.73 | 75% | 10.2975 | 98% | 10.0915 | 27.7518 | 0.20595 | 3.4325 | 10% | 0.34325 | 3.0892 | 3.2952 | 91.9361 | 157.3678
[9 empty] | 318183.78 | 120994.059 |  | 62855.8376 |  | 61725.8781 | 169746.1649 | 1129.9595 | 58138.2213 |  | 5813.8221 | 52324.3992 | 53403.4707 | 1489956.8337 | 1932057.3645
| Global Warming Potential |  |  |  |  | MSW CH4 Generation (short ton CH4) |  |  |  | 120994.059 |  | Flared CH4 (short tons) |  | 18262.6027 |  | Landfill Gas-to-Energy (tons) |  |  |  |  | 41723.7281
[6 empty] | CH4 GWP |  |  |  | 27.9 |  | CH4 GWP |  | 27.9 |  | CH4 GWP |  |  |  |  | 27.9
| CO2_GWP= | 1 |  |  |  | MSW Generation ( MTCO2E) |  |  |  | 3062412.0952 |  | Flared CH4 (MTCO2E) |  | 462234.3927 |  | Landfill Gas-to-Energy (MTCO2E) |  |  |  |  | 1056045.6502
| CH4_GWP = | 27.9 |  |  |  | Industrial Generation (MTCO2E) |  |  |  | 214368.8467
| N2O_GWP= | 273 | [13 empty] | Landfill Gas-to-Energy (MTCE) |  |  |  |  | 288012.4501
| SF6_GWP = | 24300
[6 empty] | Potential CH4 (MTCO2E) |  |  |  | 3276780.9419 |  | CH4 Avoided (MTCO2E) |  | 1518280.0429 |  | Oxidation at MSW Landfills (tons) |  |  |  |  | 5813.8221
[16 empty] | CH4 GWP |  |  |  |  | 27.9
[6 empty] | Potential CH4 (MTCE) |  |  |  | 893667.5296 |  | CH4 Avoided (MTCE) |  | 414076.3753 |  | Oxidation at MSW Landfills (MTCO2E) |  |  |  |  | 147150.3591
[16 empty] | Oxidation at MSW Landfills (MTCE) |  |  |  |  | 40131.9161
[16 empty] | Oxidation at Industrial Landfills (MTCO2E) |  |  |  |  | 10300.5251
[16 empty] | Oxidation at Industrial Landfills (MTCE) |  |  |  |  | 2809.2341
[16 empty] | Net Total CH4 Emissions (MTCO2E) |  |  |  |  | 1629422.9815
[16 empty] | CO2 Emission from (Flaring + LFGTE+ Boiler) (MTCO2E) |  |  |  |  | 149651.2587
[16 empty] | CO2 Emission from (Flaring + LFGTE+Boiler ) (MMTCO2E) |  |  |  |  | 0.14965
[16 empty] | Total CO2 Emissions from Landfill (CO2 Generated + CO2 from Flares) (MMTCO2E) |  |  |  |  | 0.4383
[16 empty] | Total CH4 Emissions (MMTCO2E) |  |  |  |  | 1.6294
Note on K60: Back calculated from Site Specific LFG Flow ======
Estimation of carbon dioxide (CO2) emission from Landfill gas flaring / conversion to energy generation was based on the amount of CH4 collected by the collection system from the total amount of CH4 generated from the Landfill and the control devices efficiency. CO2 emission estimate was based on the stoichiometric combustion reactionequation (1) below.
CH4 + 2O2 → CO2 + 2H2O (Equation 1)
1 Kmol CH4 => 1 Kmol CO2
16 g CH4 => 44 g CO2
1 g CH4 => 2.75 g CO2

## LFGTE
Landfill Gas to Energy Emissions
| CO2 molecular mass = |  | 44.01 | g/gmol
| CH4 molecular mass = |  | 16.044 | g/gmol
| Universal Gas Constant = |  | 8.205e-05 | m3-atm/gmol/K
| Gas Temperature = |  | 25 | oC |  | 298 | oK
1 m3 =35.31 ft3
grams x 1.1023E-06 = short tons
1 short ton = (lb *2,000)
| Pressure = |  | 1 | atm
| Standard CH4 Heat Content = |  | 1000 | Btu/scf
| AP-42 CH4 Destruction Efficiency = |  | 98%
| AP-42 CH4 Destruction Efficiency -Boilers = |  | 99.8%
| AP -42 CH4 Destruction Efficiency- LFGTE = |  | 98.2%
| AP-42 CH4 Emission Factor = |  | 1.25 | lb/MMBTU
|  | Site- Specific LFG Flows (MM scf/yr) |  |  | Total -Site - Specific LFG Collected (MM scf / yr) | Site-Specific CH4 Content (%) | Site-Specific CO2 Content (%) | Site -Specific CH4 Flow (MM scf / yr) |  |  | Total -Site -Specific CH4 Flow (MM scf / yr) | Site -Specific CH4 Flow (short tons/yr) |  |  | CH4 Generation Rate (MM scf/yr)- LandGEM | Ave. LFG Collection Efficiency | Fugitive CO2 Emissions from Landfill (m3/yr) | Fugitive CO2 Emissions from Landfill (tons/yr) | CO2 Emissions from LFG Burnt in Flares (tons) | CO2 Emissions from LFG Burnt in Boilers (tons) | CO2 Emissions from LFG Burnt at LFGTE | Fugitive CH4 Emissions from Landfill (tons) | CH4 Emissions from LFG Burnt in Flares (tons) | CH4 Emissions from LFG Burnt in Utility Boilers (tons) | CH4 Emissions from LFG Burnt at LFGTE Plant
|  | Flares | Boilers | LFGTE |  |  |  | Flares | Boilers | LFGTE |  | Flares | Boilers | LFGTE
| Alpha Ridge Landfill | 21.078 | 0 | 101.622 | 122.7 | 45% | 34.5% | 9.4851 | 0 | 45.7299 | 55.215 | 194.2951 | 0 | 936.7423 | 133.6 | 41.33% | 1701930.5202 | 3376.7748 | 534.3115 | 0 | 2576.0414 | 1605.6573 | 3.8859 | 0 | 26.2288
| Brown Station | 154.71 | 242.196 | 899.434 | 1296.34 | 46.8% | 36.1% | 72.4043 | 113.3477 | 420.9351 | 606.6871 | 1483.1468 | 2321.8423 | 8622.5366 | 910.1 | 66.66% | 6628231.1299 | 13150.9737 | 4078.6536 | 6385.0662 | 23711.9757 | 6215.1828 | 29.6629 | 4.6437 | 241.431
| Eastern Sanitary | 161.58 | 0 | 263.849 | 425.429 | 59% | 49% | 95.3322 | 0 | 155.6709 | 251.0031 | 1952.8078 | 0 | 3188.8006 | 393 | 63.87% | 3339836.3214 | 6626.519 | 5370.2215 | 0 | 8769.2015 | 2908.6986 | 39.0562 | 0 | 57.3984
| Gude Landfill | 196.2 | 0 | 72.3 | 268.5 | 39.86% | 29.1% | 78.2053 | 0 | 28.8188 | 107.0241 | 1601.9767 | 0 | 590.3309 | 113 | 94.71% | 123555.2769 | 245.1442 | 4405.4359 | 0 | 1623.4099 | 122.4118 | 32.0395 | 0 | 16.5293
| Midshore I Regional | 0 | 0 | 191.5384 | 191.5384 | 53.1% | 50% | 0 | 0 | 101.7069 | 101.7069 | 0 | 0 | 2083.3881 | 158.6 | 64.13% | 1517181.7273 | 3010.2175 | 0 | 0 | 5729.3172 | 1165.4127 | 0 | 0 | 41.6678
| Millersville Landfill | 12.906 | 0 | 680.831 | 693.737 | 45.7% | 37.1% | 5.898 | 0 | 311.1398 | 317.0378 | 120.8169 | 0 | 6373.4622 | 410 | 77.33% | 2137304.2183 | 4240.5932 | 332.2465 | 0 | 17527.0211 | 1904.26 | 2.4163 | 0 | 114.7223
| Oaks Landfill | 21.55 | 0 | 501.19 | 522.74 | 38.85% | 32.64% | 8.3722 | 0 | 194.7123 | 203.0845 | 171.4977 | 0 | 3988.5341 | 218 | 93.16% | 354894.7027 | 704.1412 | 471.6186 | 0 | 10968.4689 | 305.5329 | 3.43 | 0 | 111.679
| Newland Park | 31.778 | 0 | 213.084 | 244.862 | 50% | 50% | 15.889 | 0 | 106.542 | 122.431 | 325.4741 | 0 | 2182.4321 | 223.7 | 54.73% | 2867997.7344 | 5690.3512 | 895.0538 | 0 | 6001.6882 | 2074.4187 | 6.5095 | 0 | 39.2838
| Quarantine Road | 8.38 | 0 | 215.6 | 223.98 | 65.5% | 8% | 5.4889 | 0 | 141.218 | 146.7069 | 112.436 | 0 | 2892.7437 | 387.2 | 37.89% | 831866.4133 | 1650.4936 | 309.1989 | 0 | 7955.0451 | 4926.3188 | 2.2487 | 0 | 52.0694
| Reich Ford | 0.34013 | 0 | 210.691 | 211.0311 | 47.8% | 50% | 0.16258 | 0 | 100.7103 | 100.8729 | 3.3304 | 0 | 2062.9741 | 169.4 | 59.55% | 2030050.6293 | 4027.7929 | 9.1585 | 0 | 5673.1788 | 1403.7261 | 0.066607 | 0 | 37.1335
| Sandy Hill | 132.463 | 616.643 | 0 | 749.106 | 51.3% | 38.1% | 67.9535 | 316.3379 | 0 | 384.2914 | 1391.9763 | 6479.9412 | 0 | 289.3 | 95% | 425419.0493 | 844.0675 | 3827.9349 | 17819.8383 | 0 | 414.3114 | 27.8395 | 12.9599 | 0
| Beulah 2 | 102.449 | 0 | 0 | 102.449 | 36.6% | 50% | 37.4964 | 0 | 0 | 37.4964 | 768.0843 | 0 | 0 | 103 | 36.4% | 2534292.2689 | 5028.2512 | 2112.2319 | 0 | 0 | 1341.7926 | 15.3617 | 0 | 0
| Mountainview | 254.43 | 0 | 0 | 254.43 | 50.68% | 35.63% | 128.9451 | 0 | 0 | 128.9451 | 2641.3431 | 0 | 0 | 208.2 | 61.93% | 1578001.7823 | 3130.8896 | 7263.6935 | 0 | 0 | 1623.476 | 52.8269 | 0 | 0
| Harford | 82 | 0 | 0 | 82 | 50% | 50% | 41 | 0 | 0 | 41 | 839.8539 | 0 | 0 | 107.3 | 38.21% | 1877655.0552 | 3725.4272 | 2309.5983 | 0 | 0 | 1358.1052 | 16.7971 | 0 | 0
| Cecil County | 282.7728 | 0 | 0 | 282.7728 | 49.3% | 50% | 139.407 | 0 | 0 | 139.407 | 2855.6465 | 0 | 0 | 219.8 | 64.32% | 2221205.4426 | 4407.0603 | 7853.0279 | 0 | 0 | 1584.1024 | 57.1129 | 0 | 0
| Northern | 7.49 | 0 | 0 | 7.49 | 40.17% | 27.42% | 3.0087 | 0 | 0 | 3.0087 | 61.6316 | 0 | 0 | 63.2853 | 4.754% | 1165242.7531 | 2311.9406 | 169.4869 | 0 | 0 | 1234.7198 | 1.2326 | 0 | 0
| Worcester County Cells 2 & 3 | 0.99135 | 0 | 0 | 0.99135 | 50% | 50% | 0.49568 | 0 | 0 | 0.49568 | 10.1535 | 0 | 0 | 0.6609 | 75% | 4679.2693 | 9.2841 | 27.9222 | 0 | 0 | 3.3845 | 0.20307 | 0 | 0
| Charles County | 364 | 0 | 0 | 364 | 50% | 50% | 182 | 0 | 0 | 182 | 3728.132 | 0 | 0 | 260 | 70% | 2209005.9473 | 4382.8555 | 10252.363 | 0 | 0 | 1597.7709 | 74.5626 | 0 | 0
| Solley Road | 30.6316 | 0 | 0 | 30.6316 | 30.38% | 50% | 9.3059 | 0 | 0 | 9.3059 | 190.6242 | 0 | 0 | 28.07 | 33.15% | 874605.8392 | 1735.2923 | 524.2166 | 0 | 0 | 384.3685 | 3.8125 | 0 | 0
| Norris Farm | 212.7279 | 0 | 0 | 212.7279 | 43.7% | 50% | 92.9621 | 0 | 0 | 92.9621 | 1904.2578 | 0 | 0 | 217 | 42.84% | 4019252.7148 | 7974.5389 | 5236.7089 | 0 | 0 | 2540.8227 | 38.0852 | 0 | 0
| Total | [10 empty] | 18262.6027 | 8801.7835 | 32921.9447 |  |  |  |  | 50222.1574 | 24204.9045 | 90535.3478 | 31789.2825 | 365.2521 | 17.6036 | 738.1432
Note on Q46: Specified in the ECR ======

## Wastewater
Maryland Wastewater Emissions Summary
Maryland Municipal Wastewater Methane Emissions
Year | State Population |  | Per Capita BOD5 (kg/day) |  | Days per Year (days) |  | Unit Conversion (metric tons/kg) |  | Emission Factor (Gg CH4/Gg BOD5) |  | WW BOD5 anaerobically digested (percent) |  | Emissions (metric tons CH4) |  | CH4 GWP (CO2 Eq.) |  | Unit Conversion (MMT/MT) |  | C/CO2 |  | Emissions (MMTCE) |  | Emissions (MMTCO2E)
2017 | 6052177 | x | 0.09 | x | 365 | x | 0.001 | x | 0.6 | x | 16.25% | = | 19384.3664 | x | 27.9 | x | 1e-06 | x | 0.27273 | = | 0.1475 | = | 0.54082
Maryland Direct Nitrous Oxide Emissions from Municipal Wastewater Treatment
Year | State Population |  | Fraction of Population not on Septic |  | Direct N2O Emissions from Wastewater Treatment (g N2O/person/year) |  | Unit Conversion (g/metric ton) |  | Emissions (Metric Tons N2O) |  | N2O GWP (CO2 Eq.) |  | Unit Conversion (MMT/MT) |  | C/CO2 |  | Emissions (MMTCE) |  | Emissions (MMTCO2E)
2017 | 6052177 | x | 81.17% | x | 4 | x | 1e-06 | = | 19.6502 | x | 273 | x | 1e-06 | x | 0.27273 | = | 0.001463 | = | 0.0053645
Maryland Effulent Nitrous Oxide Emissions from Municipal Wastewater Treatment
Year | State Population |  | Protein (kg/ person/ year) |  | FracNPR (kg N/kg protein) |  | Fraction Non-Consumption N |  | Unit Conversion (metric tons/kg) |  | N in Domestic Wastewater (metric tons) |  | Direct N Emissions from Domestic Wastewater (metric tons) |  | Biosolids Available N (metric tons) |  | Percentage of Biosolids Used as Fertilizer |  | Emission Factor (kg N2O-N/ kg sewage N-produced) |  | N2O/N2 |  | Emissions (metric tons N2O) |  | N2O GWP (CO2 Eq.) |  | Unit Conversion (MMT/MT) |  | C/CO2 |  | Emissions from Biosolids (MMTCE) |  | Direct Emissions (MMTCE) |  | Total Emissions (MMTCE) |  | Emission (MMTCO2E)
(MMT/MT)
2017 | 6052177 | x | 45.2 | x | 16% | x | 1.75 | x | 0.001 | = | 76596.3521 | - | 19.6502 | = | 76576.7019 | x | 0% | x | 0.005 | x | 1.5714 | = | 601.6741 | x | 273 | x | 1e-06 | x | 0.27273 | = | 0.044797 | + | 0.001463 | = | 0.04626 | = | 0.16962
Maryland Industrial Wastewater Methane Emissions - CH4 -Red Meat Processing
Year | Production Processed |  | WW Outflow |  | Unit Conversion |  | COD |  | Emission Factor |  | COD Degraded |  | Emissions |  | Unit Conversion |  | Emissions |  | CH4 GWP |  | C/CO2 |  | Emissions |  | Emissions
| (metric tons) |  | (m3/metric ton) |  | (l/m3) |  | (g COD/l) |  | (g CH4/g COD) |  | (percent) |  | (g CH4) |  | (g/Tg) |  | (Tg or MMT CH4) |  | (CO2 Eq.) |  |  |  | (MMTCE) |  | (MMTCO2E)
2017 | 16420.32 | x | 7.9 | x | 1000 | x | 4.1 | x | 0.25 | x | 33% | = | 43877968.596 | x | 1e-12 | = | 4.3878e-05 | x | 27.9 | x | 0.27273 | = | 0.00033387 | = | 0.0012242
Maryland Industrial Wastewater Methane Emissions ( CH4 ) - Poultry Processing
Year | Production Processed |  | WW Outflow |  | Unit Conversion |  | COD |  | Emission Factor |  | COD Degraded |  | Emissions |  | Unit Conversion |  | Emissions |  | CH4 GWP |  | C/CO2 |  | Emissions |  | Emissions
| (metric tons) |  | (m3/metric ton) |  | (l/m3) |  | (g COD/l) |  | (g CH4/g COD) |  | (percent) |  | (g CH4) |  | (g/Tg) |  | (Tg or MMT CH4) |  | (CO2 Eq.) |  |  |  | (MMTCE) |  | (MMTCO2E)
2017 | 393303 | x | 12.5 | x | 1000 | x | 4.1 | x | 0.25 | x | 25% | = | 1259798671.875 | x | 1e-12 | = | 0.0012598 | x | 27.9 | x | 0.27273 | = | 0.0095859 | = | 0.035148
Maryland Industrial Wastewater Methane Emissions ( CH4 ) - Pulp and Paper Processing
Year | Production Processed |  |  |  | WW Outflow |  | Unit Conversion |  | BOD Degraded |  | Emission Factor |  | TA |  | Emissions |  | Unit Conversion |  | Emissions |  | CH4 GWP |  | C/CO2 |  | Emissions |  | Emissions
| Woodpulp |  | Paper & Paperboard
| (metric tons) | + | (metric tons) |  | (m3/metric ton) |  | (l/m3) |  | (g BOD/l) |  | (g CH4/g BOD) |  | (percent) |  | (g CH4) |  | (g/Tg) |  | (Tg or MMT CH4) |  | (CO2 Eq.) |  |  |  | (MMTCE) |  | (MMTCO2E)
2017 | 53593 |  | 242969 |  | 39 | x | 1000 | x | 0.3 | x | 0.6 | x | 5.2% | = | 108256992.48 | x | 1e-12 | = | 0.00010826 | x | 27.9 | x | 0.27273 | = | 3.2698e-07 | = | 1.1989e-06
Maryland Industrial Wastewater Methane Emissions ( CH4 ) - Fruit and Vegetables Processing
Year | Production Processed |  | WW Outflow |  | Unit Conversion |  | COD |  | Emission Factor |  | COD Degraded |  | Emissions |  | Unit Conversion |  | Emissions |  | CH4 GWP |  | C/CO2 |  | Emissions |  | Emissions
| (metric tons) |  | (m3/metric ton) |  | (l/m3) |  | (g COD/l) |  | (g CH4/g COD) |  | (percent) |  | (g CH4) |  | (g/Tg) |  | (Tg or MMT CH4) |  | (CO2 Eq.) |  |  |  | (MMTCE) |  | (MMTCO2E)
2017 | 0 | x | 9.11 | x | 1000 | x | 5 | x | 0.25 | x | 5% | = | 0 | x | 1e-12 | = | 0 | x | 27.9 | x | 0.27273 | = | 0 | = | 0
Emissions were not calculated for the following sources: Industrial fruits & vegetables, Industrial poultry, and Industrial pulp & paper.
Emissions (MMTCO2E) | 2017 | [5 empty] | Global Warming Potential
Municipal CH4 | 0.54082
Municipal N2O | 0.17499 | [5 empty] | CO2_GWP= | 1
Industrial CH4 | 0.036374 | [5 empty] | CH4_GWP = | 27.9
Fruits & Vegetables | 0 | [5 empty] | N2O_GWP= | 273
Red Meat | 0.0012242 | [5 empty] | SF6_GWP = | 24300
Poultry | 0.035148
Pulp & Paper | 1.1989e-06
Total Emissions | 0.75218
0.75218
Global Warming Potential
CO2_GWP= | 1
CH4_GWP = | 27.9
N2O_GWP= | 273
SF6_GWP = | 24300
Note on E10: ====== ID#AAABwLPLeiQ sal (2021-04-29 11:55:23) Based on 2011 Pop.
Note on E16: ====== ID#AAABwLPLegE sal (2021-04-29 11:55:23) 2015 Available data.
Note on C22: ====== ID#AAABwLPLeW4 sal (2021-04-29 11:55:23) 2017 SIT Default
Note on C29: US Total Poultry Slaughtered apportion to State By USDA Young Chicken Slaughtered. ======
Note on C37: Ave. of Available 2011,2014,2015,2016& 2017 data ======
Note on E37: Ave. of Available 2011,2014,2015,2016 &2017 Data ======
Note on C44: 2007-Apple Utilized +2007 Peaches Utilized +2006 Potatoes Production ======
To calculate methane emissions from municipal wastewater treatment, the total annual BOD5 production in metric tons is multiplied by the fraction that is treated anaerobically and by the CH4 produced per metric ton of BOD5, converted to million metric tons carbon equivalent (MMTCE), and converted to million metric tons carbon dioxide equivalent (MMTCO2E). .
Municipal wastewater treatment direct N2O emissions are calculated by multiplying total population served by an N2O emission factor per person per year, converted to million metric tons carbon equivalent (MMTCE), and converted to million metric tons carbon dioxide equivalent (MMTCO2E).
Municipal wastewater N2O emissions from biosolids are calculated by multiplying the total annual protein consumption by the nitrogen content of protein and fraction of nitrogen not consumed, an N2O emission factor per metric ton of nitrogen treated, subtracting direct emissions, converted to million metric tons carbon equivalent (MMTCE), and converted to million metric tons carbon dioxide equivalent (MMTCO2E). Direct and biosolids N2O emissions are then added to produce an estimate of total municipal wastewater treatment N2O emissions.
Emissions from treatment of industrial wastewater from fruit and vegetables is based annual metric tons produced and factored by the volume of wastewater produced per unit production, the average organic matter content of wastewater from those processes, a CH4 emission factor, the percent treated anaerobically, converted to million metric tons carbon equivalent (MMTCE), and converted to million metric tons carbon dioxide equivalent (MMTCO2E).
Emissions from treatment of industrial wastewater from red meat is based annual metric tons produced and factored by the volume of wastewater produced per unit production, the average organic matter content of wastewater from those processes, a CH4 emission factor, the percent treated anaerobically, converted to million metric tons carbon equivalent (MMTCE), and converted to million metric tons carbon dioxide equivalent (MMTCO2E).
Emissions from treatment of industrial wastewater from poultry is based annual metric tons produced and factored by the volume of wastewater produced per unit production, the average organic matter content of wastewater from those processes, a CH4 emission factor, the percent treated anaerobically, converted to million metric tons carbon equivalent (MMTCE), and converted to million metric tons carbon dioxide equivalent (MMTCO2E).
Emissions from treatment of industrial wastewater from pulp and paper production is based annual metric tons produced and factored by the volume of wastewater produced per unit production, the average organic matter content of wastewater from those processes, a CH4 emission factor, the percent treated anaerobically, converted to million metric tons carbon equivalent (MMTCE), and converted to million metric tons carbon dioxide equivalent (MMTCO2E).
F I N A L

## OpenBurn
Residential Open Burning - Leaves, Brush, MSW
Emissions
(MMTCO2E)
| 2017 | Open Burning | 0.033
The method used to calculate emissions is presented in a study/survey conducted by the Mid-Atlantic/Northeast Visibility Union (MANE-VU), titled “Open Burning in Residential Areas Emissions Inventory Development Report.” User's Guide. The purpose of the survey was to obtain data for developing activity estimates and control information (e.g., bans on burning) that would form the basis of an improved open burning emission inventory for Mid-Atlantic/Northeast Visibility Union (MANE-VU) states.
Emission factors in lbs/ton total mass were taken from AP-42 Table 2.5-1, Emission Factors for Open Burning of Municipal Refuse and from a 1997 EPA research paper on open burning.
F I N A L

## Land_Use
Land Use, Land-Use Change, and Forestry Emissions and Sequestration | [7 empty] | Global Warming Potential
AR6 100-yr GWP
[8 empty] | CO2 | 1
[8 empty] | CH4 | 27.9
[8 empty] | N2O | 273
[8 empty] | SF6 | 24300
Tree and Forest Carbon
(A) NASA-CMS/UMD Forest Carbon Monitoring (for above ground biomass)
Year | AGB stocks (Tg C) | Net AGB flux (Tg C/yr) | AGB Flux from existing trees (Tg C/yr) | AGB Flux from Forest to Non-forest conversion (Tg C/yr) | AGB Flux from Non-forest to Forest conversion (Tg C/yr)
1990 | 77.75 | 1.775 | 2.17 | -0.486 | 0.091
1991 | 77.326 | -0.424 | 0.139 | -0.629 | 0.066
1992 | 78.788 | 1.462 | 1.992 | -0.575 | 0.045
1993 | 79.951 | 1.163 | 1.665 | -0.535 | 0.033
1994 | 81.605 | 1.654 | 2.062 | -0.455 | 0.047
1995 | 82.651 | 1.046 | 1.434 | -0.423 | 0.035
1996 | 84.712 | 2.061 | 2.38 | -0.385 | 0.066
1997 | 86.072 | 1.36 | 1.904 | -0.563 | 0.019
1998 | 87.059 | 0.987 | 1.616 | -0.645 | 0.016
1999 | 87.843 | 0.784 | 1.293 | -0.529 | 0.02
2000 | 87.0002
2001 | 89.2914 | 2.2912
2002 | 89.9688 | 0.67732
2003 | 92.303 | 2.3343
2004 | 94.3558 | 2.0527
2005 | 95.9163 | 1.5605
2006 | 97.513 | 1.5967
2007 | 98.5171 | 1.0041
2008 | 100.5768 | 2.0597
2009 | 103.4067 | 2.8299
2010 | 104.3512 | 0.94455
2011 | 105.909 | 1.5577
2012 | 107.9328 | 2.0239
2013 | 110.3444 | 2.4116
2014 | 112.5826 | 2.2382
2015 | 115.1244 | 2.5418
2016 | 115.5119 | 0.3875
2017 | 117.0474 | 1.5355
2018 | 117.9726 | 0.92526
2019 | 118.9179 | 0.94529
2020 | 120.8647 | 1.9467
2021 | 122.4902 | 1.6255
2022 | 123.885 | 1.3948
2023 | 125.7392 | 1.8542
2024 | 126.9899 | 1.2507
(B) USFS Model state-level estimates (for other forest pools)
https://research.fs.usda.gov/treesearch/80890
https://www.fs.usda.gov/rds/archive/catalog/RDS-2026-0031
FRF_net_flux_by_State.csv; FCL_net_flux_by_State.csv; LCF_net_flux_by_State.csv
Net CO2 Flux from Forest Pools in Forest Land Remaining Forest Land (MMT CO2 Eq.)
Carbon Pools |  | 2006 | 2011 | 2014 | 2017 | 2020 | 2023
Dead Wood |  | -0.8 | -0.82 | -0.84 | -0.86 | -0.9 | -0.93
Litter |  | -0.02 | -0.01 | -0.01 | 0 | 0.01 | 0.01
Soil (Mineral) |  | 0.1 | 0.1 | 0.09 | 0.09 | 0.08 | 0.08
Soil (Organic) |  | 0 | 0 | 0 | 0 | 0 | 0
Aboveground Biomass |  | -4.33 | -4.22 | -4.11 | -3.99 | -3.84 | -3.69
Belowground Biomass |  | -0.81 | -0.77 | -0.74 | -0.71 | -0.67 | -0.63
Net CO2 Flux from Forest C Pools in Land Converted to Forest Land by Land Use Change Category (MMT CO2 Eq.)
Land Use Conversion | Land Use/Carbon Pool | 2006 | 2011 | 2014 | 2017 | 2020 | 2023
Totals (Pools) | Total Dead Wood Flux | -0.06 | -0.06 | -0.06 | -0.06 | -0.06 | -0.06
Totals (Pools) | Total Litter Flux | -0.08 | -0.08 | -0.08 | -0.08 | -0.08 | -0.08
Totals (Pools) | Total Soil (Mineral) Flux | 0 | 0 | 0 | 0 | 0 | 0
Totals (Pools) | Total Aboveground Biomass Flux | -0.27 | -0.27 | -0.27 | -0.27 | -0.26 | -0.26
Totals (Pools) | Total Belowground Biomass Flux | -0.04 | -0.04 | -0.04 | -0.04 | -0.04 | -0.04
Net CO2 Flux from Forest C Pools in Forest Land Converted to Land by Land Use Change Category (MMT CO2 Eq.)
Land Use Conversion | Land Use/Carbon Pool | 2006 | 2011 | 2014 | 2017 | 2020 | 2023
Totals (Pools) | Total Dead Wood Flux | 0.11 | 0.12 | 0.12 | 0.12 | 0.12 | 0.12
Totals (Pools) | Total Litter Flux | 0.21 | 0.21 | 0.21 | 0.22 | 0.22 | 0.22
Totals (Pools) | Total Soil (Mineral) Flux | 0.01 | 0.01 | 0.02 | 0.01 | 0.01 | 0.01
Totals (Pools) | Total Aboveground Biomass Flux | 0.91 | 0.92 | 0.94 | 0.95 | 0.96 | 0.96
Totals (Pools) | Total Belowground Biomass Flux | 0.15 | 0.15 | 0.15 | 0.16 | 0.16 | 0.16
Calculated Belowground Biomass to Aboveground Biomass Ratio
|  | 2006 | 2011 | 2014 | 2017 | 2020 | 2023
BGB:AGB ratio |  | 0.1897 | 0.18487 | 0.18314 | 0.17825 | 0.17516 | 0.17057
Tree and Forest Carbon Summary
Emissions (MMTCO2e) | 2017
Above Ground Biomass Flux¹ | -5.6301
Below Ground Biomass Flux¹ ² | -1.0035
Deadwood³ | -0.8
Litter³ | 0.14
Soil (Mineral)³ | 0.1
Soil (Organic)³ | 0
Total | -7.1936
Wood Products and Landfilled Carbon | bar: 2006 to 2017
Landfilled Yard Trimmings and Food Scraps
Emissions (MMTCO2e) | 2006 | 2011 | 2014 | 2017 | 2020 | 2023
Grass | -0.0084803 | -0.012685 | -0.010618 | -0.0095546 | -0.04 | -0.0013
Leaves | -0.061942 | -0.070874 | -0.056722 | -0.049008 | -0.2 | -0.00562
Branches | -0.05604 | -0.064577 | -0.051412 | -0.044284 | -0.19 | -0.00375
Landfilled Food Scraps | -0.058215 | -0.070092 | -0.067201 | -0.065794 | -0.06 | -0.07562
Total | -0.18468 | -0.21823 | -0.18595 | -0.16864 | -0.49 | -0.08629
Total Wood Products and Landfills
Emissions (MMTCO2e) | 2006 | 2011 | 2014 | 2017 | 2020 | 2023
Total wood products and landfills | -0.72 | -0.72 | -0.72 | -0.72 | -0.72 | -0.72
Settlement Soils | bar: 2006 to 2020
Year | Total Synthetic Fertilizer Applied to Settlements (metric tons N) | Emission Factor (percent) | N2O:N2 molecular weight ratio | N2O Emissions (metric tons) | N2O Emissions (MMTCO2e)
2023 | 4022 | 1% | 1.5714 | 63.2029 | 0.017254
2020 | 4022 | 1% | 1.5714 | 63.2029 | 0.017254
2017 | 4022 | 1% | 1.5714 | 63.2029 | 0.017254
2014 | 4022 | 1% | 1.5714 | 63.2029 | 0.017254
2011 | 3993 | 1% | 1.5714 | 62.7471 | 0.01713
2006 | 4686 | 1% | 1.5714 | 73.6371 | 0.020103
Forest Fires | bar: 2006 to 2020
Data source: Maryland Department of Natural Resources (DNR) Annual Wildland Fire Report
https://dnr.maryland.gov/forests/pages/fire/index.aspx
Wildfires
| 2006 | 2011 | 2014 | 2017 | 2020 | 2023
Area Burned (acres) |  | 2020: 4482.8
Area Burned (hectares) | 2458 | 3363 | 696 | 880 | 575.3 | 1814.1276
Average Biomass Density (kg dry matter / ha) | 152440 | 152440 | 152440 | 152440 | 152440 | 152440
Combustion efficiency (other temperate forests) (%) | 45% | 45% | 45% | 45% | 45% | 45%
CH4 Emission Factor (g/kg dry matter burned) | 6.8 | 6.8 | 6.8 | 6.8 | 6.8 | 6.8
CH4 Emissons (metric tons) | 1146.5744 | 1568.7265 | 324.6606 | 410.4904 | 268.3581 | 846.2296
CH4 Emissons (MMTCO2e) | 0.031989 | 0.043767 | 0.009058 | 0.011453 | 0.0074872 | 0.02361
N2O Emission Factor (g/kg dry matter burned) | 0.2 | 0.2 | 0.2 | 0.2 | 0.2 | 0.2
N2O Emissons (metric tons) | 33.7228 | 46.139 | 9.5488 | 12.0732 | 7.8929 | 24.8891
N2O Emissons (MMTCO2e) | 0.0092063 | 0.012596 | 0.0026068 | 0.003296 | 0.0021548 | 0.0067947
Prescribed Burns
| 2006 | 2011 | 2014 | 2017 | 2020 | 2023
Area Burned (acres) |  | 2020: 9188
Area Burned (hectares) | 202.7 | 295.2 | 440.5 | 604.9 | 181.3 | 3718.2574
Average Biomass Density (kg dry matter / ha) | 152440 | 152440 | 152440 | 152440 | 152440 | 152440
Combustion efficiency (shrublands) (%) | 72% | 72% | 72% | 72% | 72% | 72%
CH4 Emission Factor (g/kg dry matter burned) | 6.8 | 6.8 | 6.8 | 6.8 | 6.8 | 6.8
CH4 Emissons (metric tons) | 151.2844 | 220.3214 | 328.7655 | 451.4648 | 135.3126 | 2775.1074
CH4 Emissons (MMTCO2e) | 0.0042208 | 0.006147 | 0.0091726 | 0.012596 | 0.0037752 | 0.077425
N2O Emission Factor (g/kg dry matter burned) | 0.2 | 0.2 | 0.2 | 0.2 | 0.2 | 0.2
N2O Emissons (metric tons) | 4.4495 | 6.48 | 9.6696 | 13.2784 | 3.9798 | 81.6208
N2O Emissons (MMTCO2e) | 0.0012147 | 0.0017691 | 0.0026398 | 0.003625 | 0.0010865 | 0.022282
Forest Fires Summary
| 2006 | 2011 | 2014 | 2017 | 2020 | 2023
CH4 Emissons (MMTCO2e) | 0.03621 | 0.049914 | 0.018231 | 0.024049 | 0.011262 | 0.10104
N2O Emissons (MMTCO2e) | 0.010421 | 0.014365 | 0.0052466 | 0.006921 | 0.0032412 | 0.029077
Total GHG Emissions (MMTCO2e) | 0.046631 | 0.064279 | 0.023477 | 0.03097 | 0.014504 | 0.13011
Agricultural Soil Carbon | bar: 2006 to 2020
Emissions (MMTCO2e) | 2006 | 2011 | 2014 | 2017 | 2020 | 2023
Total* | -0.41589 | -0.58079 | -0.50027 | -0.60006 | -0.69987 | -0.93665
*Accounts for carbon stored in Cropland Remaining Cropland, Land Converted to Cropland, Grassland Remaining Grassland, and Land Converted to Grassland
Wetlands and Submerged Aquatic Vegetation (SAV)
Coastal Wetlands and SAV
Data source for wetland extent: National Oceanic and Atmospheric Administration (NOAA) Coastal Change Analysis Program’s (C-CAP) regional land cover data products for 2006, 2010, 2016, and 2021
Data source for SAV extent: Virginia Institute of Marine Science (VIMS) SAV Survey
Area (acres)
Wetland Category and Salinity |  | 2006 | 2010 | 2011 | 2014 | 2016 | 2017 | 2020 | 2021 | 2023
Coastal Bays (Polyhaline) Estaurine Wetland |  | 16489 | 16497 | 16480.8333 | 16432.3333 | 16400 | 16411.6 | 16446.4 | 16458 | 16458
Mesohaline Estaurine Wetlands |  | 158143 | 159387 | 159414 | 159495 | 159549 | 159457.6 | 159183.4 | 159092 | 159092
Freshwater (Tidal Fresh) SAV |  | 13246 |  | 11642 | 10060 |  | 13115 | 12204 |  | 12094
Oligohaline SAV |  | 7240 |  | 4372 | 3599 |  | 5465 | 5422 |  | 1298
Mesohaline SAV |  | 12084 |  | 17630 | 25740 |  | 43776 | 17639 |  | 25007
Coastal Bays (Polyhaline) SAV |  | 7368 |  | 5673 | 6492 |  | 5642 | 5337 |  | 6735
Total, Wetlands |  | 174632 |  | 175894.8333 | 175927.3333 |  | 175869.2 | 175629.8 |  | 175550
Total, SAV |  | 39938 |  | 39317 | 45891 |  | 67998 | 40602 |  | 45134
Soil Carbon Burial (Mg CO2)
Wetland Category and Salinity | Mg CO2 acre-1 yr-1 | 2006 |  | 2011 | 2014 |  | 2017 | 2020 |  | 2023
Coastal Bays (Polyhaline) Estaurine Wetland | -3.0671 | -50573.6958 |  | -50548.6477 | -50399.8925 |  | -50336.3009 | -50443.0366 |  | -50478.6152
Mesohaline Estaurine Wetlands | -3.0671 | -485043.1181 |  | -488941.4241 | -489189.8606 |  | -489075.1504 | -488234.1469 |  | -487953.8123
Freshwater (Tidal Fresh) SAV | -0.44961 | -5955.4869 |  | -5234.3182 | -4523.0408 |  | -5896.5885 | -5486.997 |  | -5437.5403
Oligohaline SAV | -0.44515 | -3222.9214 |  | -1946.2172 | -1602.1125 |  | -2432.7715 | -2413.6298 |  | -577.8111
Mesohaline SAV | -0.15378 | -1858.287 |  | -2711.1552 | -3958.3173 |  | -6731.9075 | -2712.5392 |  | -3845.596
Coastal Bays (Polyhaline) SAV | -0.40873 | -3011.5457 |  | -2318.743 | -2653.4955 |  | -2306.0723 | -2181.4087 |  | -2752.8176
Total, Wetlands |  | -535616.8139 |  | -539490.0718 | -539589.7531 |  | -539411.4513 | -538677.1835 |  | -538432.4275
Total, SAV |  | -14048.241 |  | -12210.4336 | -12736.9661 |  | -17367.3398 | -12794.5748 |  | -12613.765
Methane Emissions (Mg CH4)
Wetland Category and Salinity | Mg CH4 ac-1 yr-1 | 2006 |  | 2011 | 2014 |  | 2017 | 2020 |  | 2023
Coastal Bays Estaurine Wetland | 0.0030245 | 49.8714 |  | 49.8467 | 49.7 |  | 49.6373 | 49.7425 |  | 49.7776
Mesohaline Estaurine Wetlands | 0.059891 | 9471.4082 |  | 9547.5302 | 9552.3814 |  | 9550.1415 | 9533.7193 |  | 9528.2452
Freshwater SAV | 0.0032375 | 42.8838 |  | 37.6909 | 32.5692 |  | 42.4597 | 39.5103 |  | 39.1542
Oligohaline SAV | 0.0032375 | 23.4394 |  | 14.1543 | 11.6517 |  | 17.6929 | 17.5537 |  | 4.2023
Mesohaline SAV | 0.0032375 | 39.1218 |  | 57.077 | 83.333 |  | 141.7244 | 57.1061 |  | 80.9599
Coastal Bays SAV | 0.0032375 | 23.8538 |  | 18.3663 | 21.0178 |  | 18.2659 | 17.2785 |  | 21.8045
Total, Wetlands |  | 9521.2796 |  | 9597.3769 | 9602.0814 |  | 9599.7788 | 9583.4618 |  | 9578.0228
Total, SAV |  | 129.2989 |  | 127.2884 | 148.5717 |  | 220.1429 | 131.4486 |  | 146.1209
Carbon Flux from Wetland Landuse Change (Mg CO2)
Wetland Land-Use Change (from U.S. EPA National Inventory) |  | 2006 |  | 2011 | 2014 |  | 2017 | 2020 |  | 2023*
Vegetated Coastal Wetlands Converted to Unvegetated Open Water Coastal Wetlands |  | 17961.1226 |  | 12399.1749 | 12399.1749 |  | 12399.1749 | 12399.1749 |  | 12399.0905
Biomass C Flux |  | 443.6776 |  | 406.0514 | 406.0514 |  | 406.0514 | 406.0514 |  | 405.967
Dead Organic Matter C Flux |  | 0 |  | 0 | 0 |  | 0 | 0 |  | 0
Soil C Flux |  | 17517.4449 |  | 11993.1235 | 11993.1235 |  | 11993.1235 | 11993.1235 |  | 11993.1235
Unvegetated Open Water Coastal Wetlands Converted to Vegetated Coastal Wetlands |  | -4326.027 |  | -397.8434 | -397.8434 |  | -397.8434 | -397.8434 |  | -397.8434
Biomass C Flux |  | -3883.2913 |  | -324.2671 | -324.2671 |  | -324.2671 | -324.2671 |  | -324.2671
Dead Organic Matter C Flux |  | 0 |  | 0 | 0 |  | 0 | 0 |  | 0
Soil C Flux |  | -442.7357 |  | -73.5763 | -73.5763 |  | -73.5763 | -73.5763 |  | -73.5763
Total, Wetland LU Change |  | 13635.0955 |  | 12001.3316 | 12001.3316 |  | 12001.3316 | 12001.3316 |  | 12001.2471
*available 2022 data
Flooded Lands
| IPCC Emission Factors | 2017: Surface Area (ha) |  |  |  | Annual Methane Emissions (MT CH4)
Flooded Land Category | Climate Zone | kg CH4 /ha/yr | MT CO2-C /ha/yr | MT CO2 /ha/yr | 2006 | 2011 | 2014 | 2017 | 2020 | 2023 | 2006 | 2011 | 2014 | 2017 | 2020 | 2023
Reservoirs > 20 years old (>= 8 ha) | Cool Temperate | 54 |  |  | 2135.3404 | 2144.8393 | 2144.8393 | 2144.839 | 2144.839 | 2144.8393 | 115.3084 | 115.8213 | 115.8213 | 115.8213 | 115.8213 | 115.8213
Reservoirs > 20 years old (>= 8 ha) | Warm temperate moist | 80.3 |  |  | 5990.676 | 5990.676 | 5990.676 | 5990.676 | 5990.676 | 5990.676 | 481.0513 | 481.0513 | 481.0513 | 481.0513 | 481.0513 | 481.0513
Reservoirs <= 20 years old (>= 8 ha) | Cool Temperate | 84.7 | 1.02 | 3.74 | 9.4989 | 0 | 0 | 0 | 0 | 0 | 0.80456 | 0 | 0 | 0 | 0 | 0
Reservoirs <= 20 years old (>= 8 ha) | Warm temperate moist | 127.5 | 1.46 | 5.3533 | 0 | 0 | 0 | 0 | 0 | 0 | 0 | 0 | 0 | 0 | 0 | 0
Downstream Emission | All | 9% |  |  | Annual Methane Emissions (MT CH4) 2006: 53.7448; Annual Methane Emissions (MT CH4) 2011: 53.7185; Annual Methane Emissions (MT CH4) 2014: 53.7185; Annual Methane Emissions (MT CH4) 2017: 53.7185; Annual Methane Emissions (MT CH4) 2020: 53.7185; Annual Methane Emissions (MT CH4) 2023: 0
Freshwater Ponds > 20 years (< 8 ha) | All | 183 |  |  | 378.5467 | 381.7679 | 384.7102 | 384.7102 | 384.7102 | 384.7102 | 69.2741 | 69.8635 | 70.402 | 70.402 | 70.402 | 70.402
Freshwater Ponds <= 20 years old (< 8 ha) | Cool Temperate | 183 | 1.02 | 3.74 | 0 | 0 | 0 | 0 | 0 | 0 | 0 | 0 | 0 | 0 | 0 | 0
Freshwater Ponds <= 20 years old (< 8 ha) | Warm temperate moist | 183 | 1.46 | 5.3533 | 6.1635 | 8.6464 | 5.7041 | 5.704 | 5.704 | 5.7041 | 1.1279 | 1.5823 | 1.0438 | 1.0438 | 1.0438 | 1.0438
Canals & Ditches | All | 416 |  |  | 230.3975 | 230.3975 | 230.3975 | 230.3975 | 230.3975 | 230.3975 | 95.8454 | 95.8454 | 95.8454 | 95.8454 | 95.8454 | 95.8454
| IPCC Emission Factors |  |  |  | Surface Area (ha) 2006: Surface Area (ha); Annual Methane Emissions (MT CH4) 2006: Annual CO2 Emissions (MT CO2)
Flooded Land Category | Climate Zone | kg CH4 /ha/yr | MT CO2-C /ha/yr | MT CO2 /ha/yr | 2006 | 2011 | 2014 | 2017 | 2020 | 2023 | 2006 | 2011 | 2014 | 2017 | 2020 | 2023
Reservoirs > 20 years old (>= 8 ha) | Cool Temperate | 54 |  |  | 2135.3404 | 2144.8393 | 2144.8393 | 2144.839 | 2144.839 | 2144.8393 | 0 | 0 | 0 | 0 | 0 | 0
Reservoirs > 20 years old (>= 8 ha) | Warm temperate moist | 80.3 |  |  | 5990.676 | 5990.676 | 5990.676 | 5990.676 | 5990.676 | 5990.676 | 0 | 0 | 0 | 0 | 0 | 0
Reservoirs <= 20 years old (>= 8 ha) | Cool Temperate | 84.7 | 1.02 | 3.74 | 9.4989 | 0 | 0 | 0 | 0 | 0 | 35.526 | 0 | 0 | 0 | 0 | 0
Reservoirs <= 20 years old (>= 8 ha) | Warm temperate moist | 127.5 | 1.46 | 5.3533 | 0 | 0 | 0 | 0 | 0 | 0 | 0 | 0 | 0 | 0 | 0 | 0
Downstream Emission | All | 9%
Freshwater Ponds > 20 years (< 8 ha) | All | 183 |  |  | 378.5467 | 381.7679 | 384.7102 | 384.7102 | 384.7102 | 384.7102 | 0 | 0 | 0 | 0 | 0 | 0
Freshwater Ponds <= 20 years old (< 8 ha) | Cool Temperate | 183 | 1.02 | 3.74 | 0 | 0 | 0 | 0 | 0 | 0 | 0 | 0 | 0 | 0 | 0 | 0
Freshwater Ponds <= 20 years old (< 8 ha) | Warm temperate moist | 183 | 1.46 | 5.3533 | 6.1635 | 8.6464 | 5.7041 | 5.704 | 5.704 | 5.7041 | 32.9953 | 46.2871 | 30.5357 | 30.5357 | 30.5357 | 30.5357
Canals & Ditches | All | 416 |  |  | 230.3975 | 230.3975 | 230.3975 | 230.3975 | 230.3975 | 230.3975 | 0 | 0 | 0 | 0 | 0 | 0
Wetlands & SAV Summary
Emissions (MMTCO2e) | 2017
CO2 | -0.54475
Coastal Wetlands | -0.52741
SAV | -0.017367
Flooded Land | 3.0536e-05
CH4 | 0.29679
Coastal Wetlands | 0.26783
SAV | 0.006142
Flooded Land | 0.022819
Total | -0.24795
Net Forest and Landuse Emissions
2017
Net Forest and Landuse Emissions (MMTCO2e) | -8.8821
Tree and Forest Carbon | -7.1936
Above Ground Biomass Flux¹ | -5.6301
Below Ground Biomass Flux¹ ² | -1.0035
Deadwood³ | -0.8
Litter³ | 0.14
Soil (Mineral)³ | 0.1
Soil (Organic)³ | 0
Wood Products and Landfilled Carbon | -0.88864
Landfilled Yard Trimmings and Food Scraps | -0.16864
Total Wood Products and Landfills | -0.72
Settlement Soils | 0.017254
N2O | 0.017254
Forest Fires | 0.03097
CH4 | 0.024049
N2O | 0.006921
Agricultural Soil Carbon Flux | -0.60006
Wetlands and SAV | -0.24795
CO2 | -0.54475
CH4 | 0.29679
¹Includes the landuse categories of Forest Land Remaining Forest Land, Land Converted to Forest Land, Forest Land Converted to Land, and Settlement Trees
²Calculated from ratio to aboveground biomass
³USFS state-level estimates, exclusive of settlement trees
Note on B23: There is a discontinuity in the time series between 1999 and 2000 due to a change in the land cover change dataset utilized. ======
Note on D228: Taken as ratio to methane emission from reservoir surface ======
Note on D241: Taken as ratio to methane emission from reservoir surface ======

## long_format_output
Year | Sector | Subsector | Category/Fuel | Gas | GWP | MMTCO2e
2017 | Electricity Use | Electricity Production (in-state) | Coal | CO2 | 100-yr | 9.1659
2017 | Electricity Use | Electricity Production (in-state) | Coal | CH4 | 100-yr | 0.029258
2017 | Electricity Use | Electricity Production (in-state) | Coal | N2O | 100-yr | 0.042874
2017 | Electricity Use | Electricity Production (in-state) | Natural Gas | CO2 | 100-yr | 2.8873
2017 | Electricity Use | Electricity Production (in-state) | Natural Gas | CH4 | 100-yr | 0.0013465
2017 | Electricity Use | Electricity Production (in-state) | Natural Gas | N2O | 100-yr | 0.0036638
2017 | Electricity Use | Electricity Production (in-state) | Oil | CO2 | 100-yr | 0.14825
2017 | Electricity Use | Electricity Production (in-state) | Oil | CH4 | 100-yr | 0.00050482
2017 | Electricity Use | Electricity Production (in-state) | Oil | N2O | 100-yr | 0.00033298
2017 | Electricity Use | Electricity Production (in-state) | Wood | CO2 | 100-yr | 0
2017 | Electricity Use | Electricity Production (in-state) | Wood | CH4 | 100-yr | 0
2017 | Electricity Use | Electricity Production (in-state) | Wood | N2O | 100-yr | 0
2017 | Electricity Use | Net Imported Electricity | Net Imported Electricity | CO2 | 100-yr | 12.029
2017 | Electricity Use | Net Imported Electricity | Net Imported Electricity | CH4 | 100-yr
2017 | Electricity Use | Net Imported Electricity | Net Imported Electricity | N2O | 100-yr
2017 | Electricity Use | Electricity Production (in-state) | Coal | CO2 | 20-yr | 9.1659
2017 | Electricity Use | Electricity Production (in-state) | Coal | CH4 | 20-yr | 0.085151
2017 | Electricity Use | Electricity Production (in-state) | Coal | N2O | 20-yr | 0.042874
2017 | Electricity Use | Electricity Production (in-state) | Natural Gas | CO2 | 20-yr | 2.8873
2017 | Electricity Use | Electricity Production (in-state) | Natural Gas | CH4 | 20-yr | 0.0039189
2017 | Electricity Use | Electricity Production (in-state) | Natural Gas | N2O | 20-yr | 0.0036638
2017 | Electricity Use | Electricity Production (in-state) | Oil | CO2 | 20-yr | 0.14825
2017 | Electricity Use | Electricity Production (in-state) | Oil | CH4 | 20-yr | 0.0014692
2017 | Electricity Use | Electricity Production (in-state) | Oil | N2O | 20-yr | 0.00033298
2017 | Electricity Use | Electricity Production (in-state) | Wood | CO2 | 20-yr | 0
2017 | Electricity Use | Electricity Production (in-state) | Wood | CH4 | 20-yr | 0
2017 | Electricity Use | Electricity Production (in-state) | Wood | N2O | 20-yr | 0
2017 | Electricity Use | Net Imported Electricity | Net Imported Electricity | CO2 | 20-yr | 12.029
2017 | Electricity Use | Net Imported Electricity | Net Imported Electricity | CH4 | 20-yr
2017 | Electricity Use | Net Imported Electricity | Net Imported Electricity | N2O | 20-yr
2017 | Residential, Commercial, & Industrial (RCI) Fuel Use | Residential | Coal | CO2 | 100-yr | 0
2017 | Residential, Commercial, & Industrial (RCI) Fuel Use | Residential | Coal | CH4 | 100-yr | 0
2017 | Residential, Commercial, & Industrial (RCI) Fuel Use | Residential | Coal | N2O | 100-yr | 0
2017 | Residential, Commercial, & Industrial (RCI) Fuel Use | Residential | Natural Gas & LPG | CO2 | 100-yr | 4.6
2017 | Residential, Commercial, & Industrial (RCI) Fuel Use | Residential | Natural Gas & LPG | CH4 | 100-yr | 0.01227
2017 | Residential, Commercial, & Industrial (RCI) Fuel Use | Residential | Natural Gas & LPG | N2O | 100-yr | 0.0030882
2017 | Residential, Commercial, & Industrial (RCI) Fuel Use | Residential | Petroleum | CO2 | 100-yr | 0.78225
2017 | Residential, Commercial, & Industrial (RCI) Fuel Use | Residential | Petroleum | CH4 | 100-yr | 0.0029572
2017 | Residential, Commercial, & Industrial (RCI) Fuel Use | Residential | Petroleum | N2O | 100-yr | 0.0017362
2017 | Residential, Commercial, & Industrial (RCI) Fuel Use | Residential | Wood | CO2 | 100-yr | 0
2017 | Residential, Commercial, & Industrial (RCI) Fuel Use | Residential | Wood | CH4 | 100-yr | 0.03807
2017 | Residential, Commercial, & Industrial (RCI) Fuel Use | Residential | Wood | N2O | 100-yr | 0.0049668
2017 | Residential, Commercial, & Industrial (RCI) Fuel Use | Residential | Coal | CO2 | 20-yr | 0
2017 | Residential, Commercial, & Industrial (RCI) Fuel Use | Residential | Coal | CH4 | 20-yr | 0
2017 | Residential, Commercial, & Industrial (RCI) Fuel Use | Residential | Coal | N2O | 20-yr | 0
2017 | Residential, Commercial, & Industrial (RCI) Fuel Use | Residential | Natural Gas & LPG | CO2 | 20-yr | 4.6
2017 | Residential, Commercial, & Industrial (RCI) Fuel Use | Residential | Natural Gas & LPG | CH4 | 20-yr | 0.035709
2017 | Residential, Commercial, & Industrial (RCI) Fuel Use | Residential | Natural Gas & LPG | N2O | 20-yr | 0.0030882
2017 | Residential, Commercial, & Industrial (RCI) Fuel Use | Residential | Petroleum | CO2 | 20-yr | 0.78225
2017 | Residential, Commercial, & Industrial (RCI) Fuel Use | Residential | Petroleum | CH4 | 20-yr | 0.0086067
2017 | Residential, Commercial, & Industrial (RCI) Fuel Use | Residential | Petroleum | N2O | 20-yr | 0.0017362
2017 | Residential, Commercial, & Industrial (RCI) Fuel Use | Residential | Wood | CO2 | 20-yr | 0
2017 | Residential, Commercial, & Industrial (RCI) Fuel Use | Residential | Wood | CH4 | 20-yr | 0.1108
2017 | Residential, Commercial, & Industrial (RCI) Fuel Use | Residential | Wood | N2O | 20-yr | 0.0049668
2017 | Residential, Commercial, & Industrial (RCI) Fuel Use | Commercial | Coal | CO2 | 100-yr | 0
2017 | Residential, Commercial, & Industrial (RCI) Fuel Use | Commercial | Coal | CH4 | 100-yr | 0
2017 | Residential, Commercial, & Industrial (RCI) Fuel Use | Commercial | Coal | N2O | 100-yr | 0
2017 | Residential, Commercial, & Industrial (RCI) Fuel Use | Commercial | Natural Gas & LPG | CO2 | 100-yr | 4.2074
2017 | Residential, Commercial, & Industrial (RCI) Fuel Use | Commercial | Natural Gas & LPG | CH4 | 100-yr | 0.010888
2017 | Residential, Commercial, & Industrial (RCI) Fuel Use | Commercial | Natural Gas & LPG | N2O | 100-yr | 0.0024677
2017 | Residential, Commercial, & Industrial (RCI) Fuel Use | Commercial | Petroleum | CO2 | 100-yr | 1.0374
2017 | Residential, Commercial, & Industrial (RCI) Fuel Use | Commercial | Petroleum | CH4 | 100-yr | 0.004007
2017 | Residential, Commercial, & Industrial (RCI) Fuel Use | Commercial | Petroleum | N2O | 100-yr | 0.0023525
2017 | Residential, Commercial, & Industrial (RCI) Fuel Use | Commercial | Wood | CO2 | 100-yr | 0
2017 | Residential, Commercial, & Industrial (RCI) Fuel Use | Commercial | Wood | CH4 | 100-yr | 0.01034
2017 | Residential, Commercial, & Industrial (RCI) Fuel Use | Commercial | Wood | N2O | 100-yr | 0.001349
2017 | Residential, Commercial, & Industrial (RCI) Fuel Use | Commercial | Coal | CO2 | 20-yr | 0
2017 | Residential, Commercial, & Industrial (RCI) Fuel Use | Commercial | Coal | CH4 | 20-yr | 0
2017 | Residential, Commercial, & Industrial (RCI) Fuel Use | Commercial | Coal | N2O | 20-yr | 0
2017 | Residential, Commercial, & Industrial (RCI) Fuel Use | Commercial | Natural Gas & LPG | CO2 | 20-yr | 4.2074
2017 | Residential, Commercial, & Industrial (RCI) Fuel Use | Commercial | Natural Gas & LPG | CH4 | 20-yr | 0.031689
2017 | Residential, Commercial, & Industrial (RCI) Fuel Use | Commercial | Natural Gas & LPG | N2O | 20-yr | 0.0024677
2017 | Residential, Commercial, & Industrial (RCI) Fuel Use | Commercial | Petroleum | CO2 | 20-yr | 1.0374
2017 | Residential, Commercial, & Industrial (RCI) Fuel Use | Commercial | Petroleum | CH4 | 20-yr | 0.011662
2017 | Residential, Commercial, & Industrial (RCI) Fuel Use | Commercial | Petroleum | N2O | 20-yr | 0.0023525
2017 | Residential, Commercial, & Industrial (RCI) Fuel Use | Commercial | Wood | CO2 | 20-yr | 0
2017 | Residential, Commercial, & Industrial (RCI) Fuel Use | Commercial | Wood | CH4 | 20-yr | 0.030093
2017 | Residential, Commercial, & Industrial (RCI) Fuel Use | Commercial | Wood | N2O | 20-yr | 0.001349
2017 | Residential, Commercial, & Industrial (RCI) Fuel Use | Industrial | Coal | CO2 | 100-yr | 1.161
2017 | Residential, Commercial, & Industrial (RCI) Fuel Use | Industrial | Coal | CH4 | 100-yr | 0.0033764
2017 | Residential, Commercial, & Industrial (RCI) Fuel Use | Industrial | Coal | N2O | 100-yr | 0.0049556
2017 | Residential, Commercial, & Industrial (RCI) Fuel Use | Industrial | Natural Gas & LPG | CO2 | 100-yr | 0.9032
2017 | Residential, Commercial, & Industrial (RCI) Fuel Use | Industrial | Natural Gas & LPG | CH4 | 100-yr | 0.00044525
2017 | Residential, Commercial, & Industrial (RCI) Fuel Use | Industrial | Natural Gas & LPG | N2O | 100-yr | 0.00045717
2017 | Residential, Commercial, & Industrial (RCI) Fuel Use | Industrial | Petroleum | CO2 | 100-yr | 0.88937
2017 | Residential, Commercial, & Industrial (RCI) Fuel Use | Industrial | Petroleum | CH4 | 100-yr | 0.00045498
2017 | Residential, Commercial, & Industrial (RCI) Fuel Use | Industrial | Petroleum | N2O | 100-yr | 0.00089039
2017 | Residential, Commercial, & Industrial (RCI) Fuel Use | Industrial | Wood | CO2 | 100-yr | 0
2017 | Residential, Commercial, & Industrial (RCI) Fuel Use | Industrial | Wood | CH4 | 100-yr | 0.0055404
2017 | Residential, Commercial, & Industrial (RCI) Fuel Use | Industrial | Wood | N2O | 100-yr | 0.0072283
2017 | Residential, Commercial, & Industrial (RCI) Fuel Use | Industrial | Coal | CO2 | 20-yr | 1.161
2017 | Residential, Commercial, & Industrial (RCI) Fuel Use | Industrial | Coal | CH4 | 20-yr | 0.0098265
2017 | Residential, Commercial, & Industrial (RCI) Fuel Use | Industrial | Coal | N2O | 20-yr | 0.0049556
2017 | Residential, Commercial, & Industrial (RCI) Fuel Use | Industrial | Natural Gas & LPG | CO2 | 20-yr | 0.9032
2017 | Residential, Commercial, & Industrial (RCI) Fuel Use | Industrial | Natural Gas & LPG | CH4 | 20-yr | 0.0012958
2017 | Residential, Commercial, & Industrial (RCI) Fuel Use | Industrial | Natural Gas & LPG | N2O | 20-yr | 0.00045717
2017 | Residential, Commercial, & Industrial (RCI) Fuel Use | Industrial | Petroleum | CO2 | 20-yr | 0.88937
2017 | Residential, Commercial, & Industrial (RCI) Fuel Use | Industrial | Petroleum | CH4 | 20-yr | 0.0013242
2017 | Residential, Commercial, & Industrial (RCI) Fuel Use | Industrial | Petroleum | N2O | 20-yr | 0.00089039
2017 | Residential, Commercial, & Industrial (RCI) Fuel Use | Industrial | Wood | CO2 | 20-yr | 0
2017 | Residential, Commercial, & Industrial (RCI) Fuel Use | Industrial | Wood | CH4 | 20-yr | 0.016125
2017 | Residential, Commercial, & Industrial (RCI) Fuel Use | Industrial | Wood | N2O | 20-yr | 0.0072283
2017 | Transportation | On-road | Onroad Gasoline | CO2 | 100-yr | 22.3229
2017 | Transportation | On-road | Onroad Gasoline | CH4 | 100-yr | 0.0084749
2017 | Transportation | On-road | Onroad Gasoline | N2O | 100-yr | 0.06232
2017 | Transportation | On-road | Onroad Diesel | CO2 | 100-yr | 6.1566
2017 | Transportation | On-road | Onroad Diesel | CH4 | 100-yr | 0.00011731
2017 | Transportation | On-road | Onroad Diesel | N2O | 100-yr | 0.016877
2017 | Transportation | Non-road | Nonroad Gasoline | CO2 | 100-yr | 0.9424
2017 | Transportation | Non-road | Nonroad Gasoline | CH4 | 100-yr | 0.022993
2017 | Transportation | Non-road | Nonroad Gasoline | N2O | 100-yr | 0
2017 | Transportation | Non-road | Nonroad Diesel | CO2 | 100-yr | 0.9545
2017 | Transportation | Non-road | Nonroad Diesel | CH4 | 100-yr | 0.00061914
2017 | Transportation | Non-road | Nonroad Diesel | N2O | 100-yr | 0
2017 | Transportation | Non-road | Rail | CO2 | 100-yr | 0.16547
2017 | Transportation | Non-road | Rail | CH4 | 100-yr | 0.00036258
2017 | Transportation | Non-road | Rail | N2O | 100-yr | 0.0011353
2017 | Transportation | Non-road | Marine Vessels | CO2 | 100-yr | 0.11444
2017 | Transportation | Non-road | Marine Vessels | CH4 | 100-yr | 0.00017516
2017 | Transportation | Non-road | Marine Vessels | N2O | 100-yr | 0.00044005
2017 | Transportation | Non-road | Lubricants, Natural Gas, and LPG | CO2 | 100-yr | 0.33028
2017 | Transportation | Non-road | Lubricants, Natural Gas, and LPG | CH4 | 100-yr | 0.0040378
2017 | Transportation | Non-road | Lubricants, Natural Gas, and LPG | N2O | 100-yr | 0
2017 | Transportation | Non-road | Jet Fuel and Aviation Gasoline | CO2 | 100-yr | 2.776
2017 | Transportation | Non-road | Jet Fuel and Aviation Gasoline | CH4 | 100-yr | 0.0023858
2017 | Transportation | Non-road | Jet Fuel and Aviation Gasoline | N2O | 100-yr | 0.023267
2017 | Transportation | On-road | Onroad Gasoline | CO2 | 20-yr | 22.3229
2017 | Transportation | On-road | Onroad Gasoline | CH4 | 20-yr | 0.024665
2017 | Transportation | On-road | Onroad Gasoline | N2O | 20-yr | 0.06232
2017 | Transportation | On-road | Onroad Diesel | CO2 | 20-yr | 6.1566
2017 | Transportation | On-road | Onroad Diesel | CH4 | 20-yr | 0.0003414
2017 | Transportation | On-road | Onroad Diesel | N2O | 20-yr | 0.016877
2017 | Transportation | Non-road | Nonroad Gasoline | CO2 | 20-yr | 0.9424
2017 | Transportation | Non-road | Nonroad Gasoline | CH4 | 20-yr | 0.066918
2017 | Transportation | Non-road | Nonroad Gasoline | N2O | 20-yr | 0
2017 | Transportation | Non-road | Nonroad Diesel | CO2 | 20-yr | 0.9545
2017 | Transportation | Non-road | Nonroad Diesel | CH4 | 20-yr | 0.0018019
2017 | Transportation | Non-road | Nonroad Diesel | N2O | 20-yr | 0
2017 | Transportation | Non-road | Rail | CO2 | 20-yr | 0.16547
2017 | Transportation | Non-road | Rail | CH4 | 20-yr | 0.0010553
2017 | Transportation | Non-road | Rail | N2O | 20-yr | 0.0011353
2017 | Transportation | Non-road | Marine Vessels | CO2 | 20-yr | 0.11444
2017 | Transportation | Non-road | Marine Vessels | CH4 | 20-yr | 0.00050978
2017 | Transportation | Non-road | Marine Vessels | N2O | 20-yr | 0.00044005
2017 | Transportation | Non-road | Lubricants, Natural Gas, and LPG | CO2 | 20-yr | 0.33028
2017 | Transportation | Non-road | Lubricants, Natural Gas, and LPG | CH4 | 20-yr | 0.011752
2017 | Transportation | Non-road | Lubricants, Natural Gas, and LPG | N2O | 20-yr | 0
2017 | Transportation | Non-road | Jet Fuel and Aviation Gasoline | CO2 | 20-yr | 2.776
2017 | Transportation | Non-road | Jet Fuel and Aviation Gasoline | CH4 | 20-yr | 0.0069436
2017 | Transportation | Non-road | Jet Fuel and Aviation Gasoline | N2O | 20-yr | 0.023267
2017 | Fossil Fuel Industry | Natural Gas Industry |  | CO2 | 100-yr | 0.40115
2017 | Fossil Fuel Industry | Natural Gas Industry |  | CH4 | 100-yr | 1.0521
2017 | Fossil Fuel Industry | Natural Gas Industry |  | N2O | 100-yr | 0.00021626
2017 | Fossil Fuel Industry | Oil Industry |  | CO2 | 100-yr | 0
2017 | Fossil Fuel Industry | Oil Industry |  | CH4 | 100-yr | 0
2017 | Fossil Fuel Industry | Oil Industry |  | N2O | 100-yr | 0
2017 | Fossil Fuel Industry | Coal Mining |  | CO2 | 100-yr | 0
2017 | Fossil Fuel Industry | Coal Mining |  | CH4 | 100-yr | 0.12068
2017 | Fossil Fuel Industry | Coal Mining |  | N2O | 100-yr | 0
2017 | Fossil Fuel Industry | Natural Gas Industry |  | CO2 | 20-yr | 0.40115
2017 | Fossil Fuel Industry | Natural Gas Industry |  | CH4 | 20-yr | 3.062
2017 | Fossil Fuel Industry | Natural Gas Industry |  | N2O | 20-yr | 0.00021626
2017 | Fossil Fuel Industry | Oil Industry |  | CO2 | 20-yr | 0
2017 | Fossil Fuel Industry | Oil Industry |  | CH4 | 20-yr | 0
2017 | Fossil Fuel Industry | Oil Industry |  | N2O | 20-yr | 0
2017 | Fossil Fuel Industry | Coal Mining |  | CO2 | 20-yr | 0
2017 | Fossil Fuel Industry | Coal Mining |  | CH4 | 20-yr | 0.35122
2017 | Fossil Fuel Industry | Coal Mining |  | N2O | 20-yr | 0
2017 | Industrial Processes and Product Use | Cement Manufacture |  | CO2 | 100-yr | 1.5118
2017 | Industrial Processes and Product Use | Cement Manufacture |  | CH4 | 100-yr | 0
2017 | Industrial Processes and Product Use | Cement Manufacture |  | N2O | 100-yr | 0
2017 | Industrial Processes and Product Use | Limestone and Dolomite |  | CO2 | 100-yr | 0.14589
2017 | Industrial Processes and Product Use | Limestone and Dolomite |  | CH4 | 100-yr | 0
2017 | Industrial Processes and Product Use | Limestone and Dolomite |  | N2O | 100-yr | 0
2017 | Industrial Processes and Product Use | Soda Ash |  | CO2 | 100-yr | 0.039568
2017 | Industrial Processes and Product Use | Soda Ash |  | CH4 | 100-yr | 0
2017 | Industrial Processes and Product Use | Soda Ash |  | N2O | 100-yr | 0
2017 | Industrial Processes and Product Use | Iron and Steel |  | CO2 | 100-yr | 0
2017 | Industrial Processes and Product Use | Iron and Steel |  | CH4 | 100-yr | 0
2017 | Industrial Processes and Product Use | Iron and Steel |  | N2O | 100-yr | 0
2017 | Industrial Processes and Product Use | ODS Substitutes |  | CO2 | 100-yr | 0
2017 | Industrial Processes and Product Use | ODS Substitutes |  | CH4 | 100-yr | 0
2017 | Industrial Processes and Product Use | ODS Substitutes |  | HFC, PFC, SF6 | 100-yr | 3.0367
2017 | Industrial Processes and Product Use | Electricity Transmission and Dist. |  | CO2 | 100-yr | 0
2017 | Industrial Processes and Product Use | Electricity Transmission and Dist. |  | CH4 | 100-yr | 0
2017 | Industrial Processes and Product Use | Electricity Transmission and Dist. |  | HFC, PFC, SF6 | 100-yr | 0.041043
2017 | Industrial Processes and Product Use | Semiconductor Manufacturing |  | CO2 | 100-yr | 0
2017 | Industrial Processes and Product Use | Semiconductor Manufacturing |  | CH4 | 100-yr | 0
2017 | Industrial Processes and Product Use | Semiconductor Manufacturing |  | HFC, PFC, SF6 | 100-yr | 0
2017 | Industrial Processes and Product Use | Ammonia and Urea |  | CO2 | 100-yr | 0.0014695
2017 | Industrial Processes and Product Use | Ammonia and Urea |  | CH4 | 100-yr | 0
2017 | Industrial Processes and Product Use | Ammonia and Urea |  | HFC, PFC, SF6 | 100-yr | 0
2017 | Industrial Processes and Product Use | Aluminum Production |  | CO2 | 100-yr | 0
2017 | Industrial Processes and Product Use | Aluminum Production |  | CH4 | 100-yr | 0
2017 | Industrial Processes and Product Use | Aluminum Production |  | HFC, PFC, SF6 | 100-yr | 0
2017 | Industrial Processes and Product Use | Cement Manufacture |  | CO2 | 20-yr | 1.5118
2017 | Industrial Processes and Product Use | Cement Manufacture |  | CH4 | 20-yr | 0
2017 | Industrial Processes and Product Use | Cement Manufacture |  | N2O | 20-yr | 0
2017 | Industrial Processes and Product Use | Limestone and Dolomite |  | CO2 | 20-yr | 0.14589
2017 | Industrial Processes and Product Use | Limestone and Dolomite |  | CH4 | 20-yr | 0
2017 | Industrial Processes and Product Use | Limestone and Dolomite |  | N2O | 20-yr | 0
2017 | Industrial Processes and Product Use | Soda Ash |  | CO2 | 20-yr | 0.039568
2017 | Industrial Processes and Product Use | Soda Ash |  | CH4 | 20-yr | 0
2017 | Industrial Processes and Product Use | Soda Ash |  | N2O | 20-yr | 0
2017 | Industrial Processes and Product Use | Iron and Steel |  | CO2 | 20-yr | 0
2017 | Industrial Processes and Product Use | Iron and Steel |  | CH4 | 20-yr | 0
2017 | Industrial Processes and Product Use | Iron and Steel |  | N2O | 20-yr | 0
2017 | Industrial Processes and Product Use | ODS Substitutes |  | CO2 | 20-yr | 0
2017 | Industrial Processes and Product Use | ODS Substitutes |  | CH4 | 20-yr | 0
2017 | Industrial Processes and Product Use | ODS Substitutes |  | HFC, PFC, SF6 | 20-yr | 6.6705
2017 | Industrial Processes and Product Use | Electricity Transmission and Dist. |  | CO2 | 20-yr | 0
2017 | Industrial Processes and Product Use | Electricity Transmission and Dist. |  | CH4 | 20-yr | 0
2017 | Industrial Processes and Product Use | Electricity Transmission and Dist. |  | HFC, PFC, SF6 | 20-yr | 0.03074
2017 | Industrial Processes and Product Use | Semiconductor Manufacturing |  | CO2 | 20-yr | 0
2017 | Industrial Processes and Product Use | Semiconductor Manufacturing |  | CH4 | 20-yr | 0
2017 | Industrial Processes and Product Use | Semiconductor Manufacturing |  | HFC, PFC, SF6 | 20-yr | 0
2017 | Industrial Processes and Product Use | Ammonia and Urea |  | CO2 | 20-yr | 0.0014695
2017 | Industrial Processes and Product Use | Ammonia and Urea |  | CH4 | 20-yr | 0
2017 | Industrial Processes and Product Use | Ammonia and Urea |  | HFC, PFC, SF6 | 20-yr | 0
2017 | Industrial Processes and Product Use | Aluminum Production |  | CO2 | 20-yr | 0
2017 | Industrial Processes and Product Use | Aluminum Production |  | CH4 | 20-yr | 0
2017 | Industrial Processes and Product Use | Aluminum Production |  | HFC, PFC, SF6 | 20-yr | 0
2017 | Agriculture | Enteric Fermentation |  | CO2 | 100-yr | 0
2017 | Agriculture | Enteric Fermentation |  | CH4 | 100-yr | 0.50745
2017 | Agriculture | Enteric Fermentation |  | N2O | 100-yr | 0
2017 | Agriculture | Manure Management |  | CO2 | 100-yr | 0
2017 | Agriculture | Manure Management |  | CH4 | 100-yr | 0.12471
2017 | Agriculture | Manure Management |  | N2O | 100-yr | 0.18788
2017 | Agriculture | Agricultural Soils |  | CO2 | 100-yr | 0
2017 | Agriculture | Agricultural Soils |  | CH4 | 100-yr | 0
2017 | Agriculture | Agricultural Soils |  | N2O | 100-yr | 0.79978
2017 | Agriculture | Agricultural Burning |  | CO2 | 100-yr | 0
2017 | Agriculture | Agricultural Burning |  | CH4 | 100-yr | 0.0050225
2017 | Agriculture | Agricultural Burning |  | N2O | 100-yr | 0.0022012
2017 | Agriculture | Urea Fertilizer Usage and Liming |  | CO2 | 100-yr | 0.044005
2017 | Agriculture | Urea Fertilizer Usage and Liming |  | CH4 | 100-yr | 0
2017 | Agriculture | Urea Fertilizer Usage and Liming |  | N2O | 100-yr | 0
2017 | Agriculture | Enteric Fermentation |  | CO2 | 20-yr | 0
2017 | Agriculture | Enteric Fermentation |  | CH4 | 20-yr | 1.4769
2017 | Agriculture | Enteric Fermentation |  | N2O | 20-yr | 0
2017 | Agriculture | Manure Management |  | CO2 | 20-yr | 0
2017 | Agriculture | Manure Management |  | CH4 | 20-yr | 0.36295
2017 | Agriculture | Manure Management |  | N2O | 20-yr | 0.18788
2017 | Agriculture | Agricultural Soils |  | CO2 | 20-yr | 0
2017 | Agriculture | Agricultural Soils |  | CH4 | 20-yr | 0
2017 | Agriculture | Agricultural Soils |  | N2O | 20-yr | 0.79978
2017 | Agriculture | Agricultural Burning |  | CO2 | 20-yr | 0
2017 | Agriculture | Agricultural Burning |  | CH4 | 20-yr | 0.014618
2017 | Agriculture | Agricultural Burning |  | N2O | 20-yr | 0.0022012
2017 | Agriculture | Urea Fertilizer Usage and Liming |  | CO2 | 20-yr | 0.044005
2017 | Agriculture | Urea Fertilizer Usage and Liming |  | CH4 | 20-yr | 0
2017 | Agriculture | Urea Fertilizer Usage and Liming |  | N2O | 20-yr | 0
2017 | Waste Management | Waste Combustion |  | CO2 | 100-yr | 1.1875
2017 | Waste Management | Waste Combustion |  | CH4 | 100-yr | 0.0070073
2017 | Waste Management | Waste Combustion |  | N2O | 100-yr | 0.0089506
2017 | Waste Management | Landfills |  | CO2 | 100-yr | 0.4383
2017 | Waste Management | Landfills |  | CH4 | 100-yr | 1.6294
2017 | Waste Management | Landfills |  | N2O | 100-yr | 0
2017 | Waste Management | Wastewater Management |  | CO2 | 100-yr | 0
2017 | Waste Management | Wastewater Management |  | CH4 | 100-yr | 0.5772
2017 | Waste Management | Wastewater Management |  | N2O | 100-yr | 0.17499
2017 | Waste Management | Residential Open Burning |  | CO2 | 100-yr | 0.033
2017 | Waste Management | Residential Open Burning |  | CH4 | 100-yr | 0
2017 | Waste Management | Residential Open Burning |  | N2O | 100-yr | 0
2017 | Waste Management | Waste Combustion |  | CO2 | 20-yr | 1.1875
2017 | Waste Management | Waste Combustion |  | CH4 | 20-yr | 0.020394
2017 | Waste Management | Waste Combustion |  | N2O | 20-yr | 0.0089506
2017 | Waste Management | Landfills |  | CO2 | 20-yr | 0.4383
2017 | Waste Management | Landfills |  | CH4 | 20-yr | 4.7423
2017 | Waste Management | Landfills |  | N2O | 20-yr | 0
2017 | Waste Management | Wastewater Management |  | CO2 | 20-yr | 0
2017 | Waste Management | Wastewater Management |  | CH4 | 20-yr | 1.6799
2017 | Waste Management | Wastewater Management |  | N2O | 20-yr | 0.17499
2017 | Waste Management | Residential Open Burning |  | CO2 | 20-yr | 0.033
2017 | Waste Management | Residential Open Burning |  | CH4 | 20-yr | 0
2017 | Waste Management | Residential Open Burning |  | N2O | 20-yr | 0
2017 | Forestry and Land Use | Tree and Forest Carbon |  | CO2 | 100-yr | -7.1936
2017 | Forestry and Land Use | Wood Products and Landfilled Carbon |  | CO2 | 100-yr | -0.88864
2017 | Forestry and Land Use | Settlement Soils |  | N2O | 100-yr | 0.017254
2017 | Forestry and Land Use | Forest Fires |  | CH4 | 100-yr | 0.024049
2017 | Forestry and Land Use | Forest Fires |  | N2O | 100-yr | 0.006921
2017 | Forestry and Land Use | Agricultural Soil Carbon |  | CO2 | 100-yr | -0.60006
2017 | Forestry and Land Use | Wetlands and SAV |  | CO2 | 100-yr | -0.54475
2017 | Forestry and Land Use | Wetlands and SAV |  | CH4 | 100-yr | 0.29679
2017 | Forestry and Land Use | Tree and Forest Carbon |  | CO2 | 20-yr | -7.1936
2017 | Forestry and Land Use | Wood Products and Landfilled Carbon |  | CO2 | 20-yr | -0.88864
2017 | Forestry and Land Use | Settlement Soils |  | N2O | 20-yr | 0.017254
2017 | Forestry and Land Use | Forest Fires |  | CH4 | 20-yr | 0.069991
2017 | Forestry and Land Use | Forest Fires |  | N2O | 20-yr | 0.006921
2017 | Forestry and Land Use | Agricultural Soil Carbon |  | CO2 | 20-yr | -0.60006
2017 | Forestry and Land Use | Wetlands and SAV |  | CO2 | 20-yr | -0.54475
2017 | Forestry and Land Use | Wetlands and SAV |  | CH4 | 20-yr | 0.86379