## Summary
Maryland 2020 GHG Emissions by Sector
Global Warming Potential
|  | AR6 20-yr GWP | AR6 100-yr GWP
| CO2 | 1 | 1
| CH4 | 81.2 | 27.9
| N2O | 273 | 273
| SF6 | 18200 | 24300
| HFCs & PFCs | see note
MMTCO2e |  | 20-year GWP | 100-year GWP
Energy Use (CO2, CH4, N2O) |  | 66.2166 | 63.7838
Electricity Use (Consumption) |  | 18.3287 | 18.2989
| Electricity Production (in-state) | 9.3229 | 9.2931
| Coal | 3.9325 | 3.908
| CO2 | 3.877 | 3.877
| CH4 | 0.037233 | 0.012793
| N2O | 0.018218 | 0.018218
| Natural Gas | 5.2748 | 5.2697
| CO2 | 5.2575 | 5.2575
| CH4 | 0.0077171 | 0.0026516
| N2O | 0.0095194 | 0.0095194
| Oil | 0.11569 | 0.11535
| CO2 | 0.11488 | 0.11488
| CH4 | 0.00050832 | 0.00017466
| N2O | 0.00030187 | 0.00030187
| Wood | 0 | 0
| CO2 | 0 | 0
| CH4 | 0 | 0
| N2O | 0 | 0
| Net Imported Electricity | 9.0058 | 9.0058
Residential/Commercial/Industrial (RCI) Fuel Use |  | 13.6338 | 13.4778
| Coal | 0.86524 | 0.8605
| CO2 | 0.85436 | 0.85436
| CH4 | 0.0072312 | 0.0024846
| N2O | 0.0036468 | 0.0036468
| Natural Gas & LPG | 9.8137 | 9.7686
| CO2 | 9.7389 | 9.7389
| CH4 | 0.068649 | 0.023587
| N2O | 0.0061205 | 0.0061205
| Petroleum | 2.8092 | 2.7943
| CO2 | 2.7813 | 2.7813
| CH4 | 0.022658 | 0.0077851
| N2O | 0.0052037 | 0.0052037
| Wood | 0.14576 | 0.054364
| CO2 | 0 | 0
| CH4 | 0.13923 | 0.04784
| N2O | 0.0065242 | 0.0065242
Transportation |  | 29.775 | 29.6357
| Onroad Gasoline | 18.373 | 18.3264
| CO2 | 18.2023 | 18.2023
| CH4 | 0.071006 | 0.024397
| N2O | 0.099648 | 0.099648
| Nonroad Gasoline | 1.0348 | 0.99159
| CO2 | 0.96898 | 0.96898
| CH4 | 0.06582 | 0.022615
| N2O | 0 | 0
| Onroad Diesel | 5.9005 | 5.8935
| CO2 | 5.8862 | 5.8862
| CH4 | 0.010794 | 0.0037086
| N2O | 0.0035589 | 0.0035589
| Nonroad Diesel | 1.0281 | 1.0272
| CO2 | 1.0267 | 1.0267
| CH4 | 0.0014473 | 0.00049727
| N2O | 0 | 0
| Rail | 0.31239 | 0.3111
| CO2 | 0.30831 | 0.30831
| CH4 | 0.0019662 | 0.00067556
| N2O | 0.0021153 | 0.0021153
| Marine Vessels | 0.26708 | 0.26615
| CO2 | 0.26419 | 0.26419
| CH4 | 0.0014254 | 0.00048977
| N2O | 0.0014646 | 0.0014646
| Lubricants, Natural Gas, and LPG | 0.41132 | 0.37621
| CO2 | 0.35612 | 0.35612
| CH4 | 0.053487 | 0.018378
| N2O | 0.0017086 | 0.0017086
| Jet Fuel and Aviation Gasoline | 2.4478 | 2.4437
| CO2 | 2.4213 | 2.4213
| CH4 | 0.0062368 | 0.0021429
| N2O | 0.020281 | 0.020281
Fossil Fuel Industry |  | 4.479 | 2.3714
| Natural Gas Industry | 4.2668 | 2.2985
| CO2 | 1.2675 | 1.2675
| CH4 | 2.9986 | 1.0303
| N2O | 0.00068333 | 0.00068333
| Oil Industry | 0 | 0
| CO2 | 0 | 0
| CH4 | 0 | 0
| N2O | 0 | 0
| Coal Mining | 0.21212 | 0.072884
| CO2 | 0 | 0
| CH4 | 0.21212 | 0.072884
| N2O | 0 | 0
Industrial Processes and Product Use |  | 10.1237 | 5.8139
| Cement Manufacture | 1.8006 | 1.8006
| CO2 | 1.8006 | 1.8006
| CH4 | 0 | 0
| N2O | 0 | 0
| Limestone and Dolomite | 0.2223 | 0.2223
| CO2 | 0.2223 | 0.2223
| CH4 | 0 | 0
| N2O | 0 | 0
| Soda Ash | 0.036055 | 0.036055
| CO2 | 0.036055 | 0.036055
| CH4 | 0 | 0
| N2O | 0 | 0
| Iron and Steel | 0 | 0
| CO2 | 0 | 0
| CH4 | 0 | 0
| N2O | 0 | 0
| ODS Substitutes | 8.0169 | 3.6913
| CO2 | 0 | 0
| CH4 | 0 | 0
| HFC, PFC, SF6 | 8.0169 | 3.6913
| Electricity Transmission and Dist. | 0.046956 | 0.062694
| CO2 | 0 | 0
| CH4 | 0 | 0
| HFC, PFC, SF6 | 0.046956 | 0.062694
| Semiconductor Manufacturing | 0 | 0
| CO2 | 0 | 0
| CH4 | 0 | 0
| HFC, PFC, SF6 | 0 | 0
| Ammonia and Urea | 0.00095922 | 0.00095922
| CO2 | 0.00095922 | 0.00095922
| CH4 | 0 | 0
| HFC, PFC, SF6 | 0 | 0
| Aluminum Production | 0 | 0
| CO2 | 0 | 0
| CH4 | 0 | 0
| HFC, PFC, SF6 | 0 | 0
Agriculture |  | 3.0379 | 1.7505
| Enteric Fermentation | 1.2744 | 0.43787
| CO2 | 0 | 0
| CH4 | 1.2744 | 0.43787
| N2O | 0 | 0
| Manure Management | 0.74574 | 0.38079
| CO2 | 0 | 0
| CH4 | 0.55598 | 0.19103
| N2O | 0.18976 | 0.18976
| Agricultural Soils | 0.82374 | 0.82374
| CO2 | 0 | 0
| CH4 | 0 | 0
| N2O | 0.82374 | 0.82374
| Agricultural Burning | 0.15013 | 0.06421
| CO2 | 0 | 0
| CH4 | 0.1309 | 0.044975
| N2O | 0.019234 | 0.019234
| Urea Fertilizer Usage and Liming | 0.043906 | 0.043906
| CO2 | 0.043906 | 0.043906
| CH4 | 0 | 0
| N2O | 0 | 0
Waste Management |  | 8.2852 | 3.9944
| Waste Combustion | 1.127 | 1.1148
| CO2 | 1.1002 | 1.1002
| CH4 | 0.018638 | 0.006404
| N2O | 0.0082345 | 0.0082345
| Landfills | 5.2225 | 2.0779
| CO2 | 0.43179 | 0.43179
| CH4 | 4.7907 | 1.6461
| N2O | 0 | 0
| Wastewater Management | 1.9026 | 0.76877
| CO2 | 0 | 0
| CH4 | 1.7274 | 0.59351
| N2O | 0.17526 | 0.17526
| Residential Open Burning | 0.033 | 0.033
| CO2 | 0.033 | 0.033
| CH4 | 0 | 0
| N2O | 0 | 0
Gross Emissions (Excludes Sinks) |  | 87.6633 | 75.3427
Forestry and Land Use |  | -10.529 | -11.112
| Tree and Forest Carbon | -8.9883 | -8.9883
| Wood Products and Landfilled Carbon | -1.21 | -1.21
| Settlement Soils | 0.017254 | 0.017254
| N2O | 0.017254 | 0.017254
| Forest Fires | 0.036019 | 0.014504
| CH4 | 0.032778 | 0.011262
| N2O | 0.0032412 | 0.0032412
| Agricultural Soil Carbon | -0.69987 | -0.69987
| Wetlands and SAV | 0.31582 | -0.24557
| CO2 | -0.53944 | -0.53944
| CH4 | 0.85526 | 0.29386
Net Emissions (Including Forestry, Land Use, and Agricultural Sinks) |  | 77.1343 | 64.2308
|  | 2020 (20-yr) | 2020 (100-yr)
| Electricity Use (Consumption) | 18.3287 | 18.2989
| RCI Fuel Use | 13.6338 | 13.4778
| Transportation - Onroad | 24.2735 | 24.2198
| Transportation - Nonroad | 5.5015 | 5.4159
| Fossil Fuel Industry | 4.479 | 2.3714
| Industrial Processes and Product Use | 10.1237 | 5.8139
| Agriculture | 3.0379 | 1.7505
| Waste Management | 8.2852 | 3.9944
| Total Gross Emissions | 87.6633 | 75.3427
Note on D8: HFC and PFC emissions are reported in aggregate as a combination of many gases each having unique lifetimes and global warming potentials. Therefore a single GWP is not reported here. HFC and PFC emissions are reported under the subsector of ODS Substitutes using GWPs from IPCC AR6.

## EGU_By_Fuel_Type_II
COAL COMBUSTION BY UNIT
Plant ID | Plant Name | Equipment Description | Fuel Type | Usage | Usage | Heat | Heat Content | Heat Input | CO2 Emmission | CH4 Emission | N2O Emission
[5 empty] | Units | Content | Unit | (MMBTU) | (tons) | (tons) | (tons)
001-0203 | AES WARRIOR RUN COGEN
| 001-3-0127 | ACF Boiler | Coal | 507880 | tons | 11067 | Btu/lb | 11908871 | 1220867.8987 | 144.3023 | 20.9858
003-0468 | Brandon Shores
| 3-0015 | Unit 1 | P-Coal | 274334 | tons | 26.03 | MMBTU/ tons | 7140914.02 | 738581.3297 | 86.553 | 12.59
| 3-0016 | Unit 2 | P-Coal | 194242 | tons | 26.03 | MMBTU/ tons | 5056119.26 | 484334.4432 | 61.284 | 8.914
033-00014 | Chalk Point
| 1600-14-30004 | Unit 1 | Coal | 73330 | tons | 12906.5 | Btu/ lb | 1892867.29 | 219559.8943 | 22.9453 | 3.3375
| 1600-14-30005 | Unit 2 | Coal | 10500 | tons | 12906.5 | Btu/ lb | 271036.5 | 30101.8553 | 3.2855 | 0.47802
003-0014 | HERBERT A WAGNER
| 3-0003 | Unit 3 | P-Coal | 37888 | tons | 23.8 | MMBtu/ tons | 901734.4 | 94749.0918 | 11.017 | 1.602
031-0019 | Mirant Dickerson
| 1500-19-30001 | Boiler 1 | Coal | 51040 | tons | 12828.8 | Btu/lb | 1309563.904 | 124770.1494 | 15.879 | 2.3097
| 1500-19-30002 | Boiler 2 | Coal | 35960 | tons | 12828.8 | Btu/lb | 922647.296 | 85450.0567 | 11.1875 | 1.6273
| 1500-19-30003 | Boiler 3 | Coal | 7440 | tons | 12828.8 | Btu/lb | 190892.544 | 18428.7284 | 2.3147 | 0.33668
017-0014 | Mirant Morgantown
| 0800-14-30002 | Unit 1 | Coal | 217355 | tons | 12984 | Btu/lb | 5644274.64 | 629776.0733 | 73.4299 | 10.6989
| 080-14-30003 | Unit 2 | Coal | 234348 | tons | 12984 | Btu/lb | 6085548.864 | 627087.1167 | 73.1071 | 10.6584
|  |  |  | 1644317 |  |  |  | 41324469.718 | 4273706.6375 | 505.3053 | 73.5382
DISTILLATE FUEL COMBUSTION BY UNIT
Plant ID | Plant Name | Equipment Description | Fuel Type | Usage | Usage | Heat | Heat Content | Heat Input | CO2 Emmission | CH4 Emission | N2O Emission
[5 empty] | Units | Content | Unit | (MMBTU) | (tons) | (tons) | (tons)
001-0203 | AES WARRIOR RUN COGEN
| 001-3-0127 | ACF Boiler | Diesel | 57600 | gallons | 140000 | Btu/gal | 8064 | 826.7013 | 0.097713 | 0.01421
| 001-9-0081 | Emergency Engine (Boiler Feed Pump) | Diesel | 425 | gallons | 140000 | Btu/gal | 59.5 | 4.8 | 0 | 0
003-0468 | Brandon Shores
| 3-0015 | Unit 1 | S-No. 2 Oil | 1053134 | gallons | 0.138 | MMBTU/ Gal | 145332.492 | 15031.6703 | 0.477 | 0.095
| 3-0016 | Unit 2 | S-No. 2 Oil | 1057590 | gallons | 0.138 | MMBTU/ Gal | 145947.42 | 13980.5568 | 0.479 | 0.096
| 9-0988 | Quench Pumps | ULS-Diesel | 1536 | gallons | 0.138 | MMBTU/Gallons | 211.968 | 17.54 | 0.000166 | 0
033-00014 | Chalk Point
| 1600-14-30004 | Unit 1 | #2 Oil | 145320 | gallons | 136253 | Btu/gal | 19800.286 | 2296.7002 | 0.06546 | 0.013092
| 1600-14-30005 | Unit 2 | #2 Oil | 41160 | gallons | 136253 | Btu/gal | 5608.1735 | 622.855 | 0.018541 | 0.0037081
| 1600-14-40778 | CT 1 | #2 Oil | 10080 | gallons | 136253 | Btu/gal | 1373.4302 | 111.97 | 0 | 0
| 1600-14-41145 | CT2 | #2 Oil | 18060 | gallons | 136253 | Btu/gal | 2460.7292 | 199.5 | 0.0081352 | 0.001627
| 1600-14-90752 | CT3** | #2 Oil | 84840 | gallons | 136253 | Btu/gal | 11559.7045 | 784.0323 | 0.038216 | 0.0076433
| 1600-14-90753 | CT4** | #2 Oil | 41580 | gallons | 136253 | Btu/gal | 5665.3997 | 360.1854 | 0.01873 | 0.003746
|  | CT5 | #2 Oil | 96600 | gallons | 136253 | Btu/gal | 13162.0398 | 836.7944 | 0.043514 | 0.0087027
| 1600-14-90755 | CT6** | #2 Oil | 160020 | gallons | 136253 | Btu/gal | 21803.2051 | 1568.3508 | 0.072081 | 0.014416
| 1600-14-41156 | CE Aux. Boiler 5 | #2 Oil | 179427 | gallons | 136253 | Btu/gal | 24447.467 | 1993.1 | 0.08 | 0.02
| 1600-14-41157 | CE Aux. Boiler 6 | #2 Oil | 220792 | gallons | 136253 | Btu/gal | 30083.5724 | 2452.6 | 0.1 | 0.02
| 1600-14-41158 | CE Aux. Boiler 7 | #2 Oil | 125087 | gallons | 136253 | Btu/gal | 17043.479 | 1389.49 | 0.06 | 0.01
033-01827 | Chalkpoint -SMECO
| 1827-5-074990 | Combustion Turbine | #2 Oil | 16380 | gallons | 136253 | Btu/gal | 2231.8241 | 0.25567 | 0.0073784 | 0.0014757
003-0014 | HERBERT A WAGNER
| 4-0007 | CT | No.2 Oil | 8695 | gallons | 0.137 | MMBTU/gallons | 1191.215 | 98 | 0.004 | 0.000772
024-025-0024 | Perryman
| 5-0088 | Unit 51 CT | No.2 Oil | 683932 | gallons | 137.254 | MMBTU/10E+03 gallons | 93872.4027 | 5352.7387 | 0.12108 | 0.014598
| 4-0081 | Unit 1 CT | No.2 Oil | 627188 | gallons | 137.254 | MMBTU/10E+03 gallons | 86084.0618 | 6000 | 0.28 | 0.06
| 4-0082 | Unit 2 CT | No.2 Oil | 0 | gallons | 137.254 | MMBTU/10E+03 gallons | 0 | 0 | 0 | 0
| 4-0083 | Unit 3 CT | No.2 Oil | 541219 | gallons | 137.254 | MMBTU/10E+03 gallons | 74284.4726 | 5014 | 0.24 | 0.05
| 4-0084 | Unit 4 CT | No.2 Oil | 510485 | gallons | 137.254 | MMBTU/10E+03 gallons | 70066.1082 | 4705 | 0.23 | 0.05
| 5-0353 | Unit 6A CT | No.2 Oil | 4000 | gallons | 138 | MMBTU/10E+03 gallons | 552 | 31.4758 | 0.00061102 | 6.2137e-05
| 5-0354 | Unit 6B CT | No.2 Oil | 5000 | gallons | 137.254 | MMBTU/10E+03 gallons | 686.27 | 38.0334 | 0.00075906 | 8.0506e-05
019-0013 | Vienna Generating Station
| 4-0065-70 | Unit 8 | #2 Oil | 12848 | gallons | 138324 | Btu/gallons | 1777.1868 | 128.7782 | 0.001 | 0
| 4-0020-69 | Aux Boiler | #2 Oil | 16932 | gallons | 138324 | Btu/gallons | 2342.102 | 190.94 | 0.01 | 0
| 4-0114-79 | Combustion Turbine CT1 | #2 Oil | 20793 | gallons | 138324 | Btu/gallons | 2876.1709 | 234.48 | 0.01 | 0
031-0019 | Mirant Dickerson
| 1500-19-30001 | Boiler 1 | #2 Oil | 72660 | gallons | 137067 | Btu/gallons | 9959.2882 | 948.8822 | 0.032935 | 0.0065869
| 1500-19-30002 | Boiler 2 | #2 Oil | 154140 | gallons | 137067 | Btu/gallons | 21127.5074 | 1956.703 | 0.069867 | 0.013973
| 1500-19-30003 | Boiler 3 | #2 Oil | 59640 | gallons | 137067 | Btu/gallons | 8174.6759 | 789.1816 | 0.027033 | 0.0054066
| 1500-19-40907 | Combustion Turbine CT1 | #2 Oil | 25621 | gallons | 137067 | Btu/gallons | 3511.7936 | 286.3 | 0.01 | 0
031-1822 | Mirant Station H
| 1518-22-90362 | HCT1 | #2 Oil | 129060 | gallons | 137067 | Btu/gallons | 17689.867 | 1404.7237 | 0.058499 | 0.0117
| 1518-22-90362 | HCT2 | #2 Oil | 38806 | gallons | 137067 | Btu/gallons | 5319.022 | 495.5181 | 0.01759 | 0.0035179
017-0014 | Mirant Morgantown
| 0800-14-30002 | Unit 1 | #2 Oil | 771927 | gallons | 137431 | Btu/gallons | 106086.6995 | 11836.9267 | 1.3801 | 0.20109
| 080-14-30003 | Unit 2 | #2 Oil | 837608 | gallons | 137431 | Btu/gallons | 115113.305 | 11861.8833 | 1.3829 | 0.20161
| 0800-14-40016 | Aux 2 | #2 Oil | 405520 | gallons | 137431 | Btu/gallons | 55731.0191 | 4544 | 0.18 | 0.0369
| 0800-14-40018 | Aux 4 | #2 Oil | 487581 | gallons | 137431 | Btu/gallons | 67008.7444 | 5463 | 0.22 | 0.0443
| 0800-14-4-0068 | CT1 | #2 Oil | 25084 | gallons | 137431 | Btu/gallons | 3447.3192 | 281 | 0.0114 | 0.00228
| 0800-14-4-0069 | CT2 | #2 Oil | 40680 | gallons | 137431 | Btu/gallons | 5590.6931 | 456 | 0.0185 | 0.0037
| 0800-14-4-0070 | CT3 | #2 Oil | 83427 | gallons | 137431 | Btu/gallons | 11465.456 | 931 | 0.038 | 0.0076
| 0800-14-4-0071 | CT4 | #2 Oil | 72052 | gallons | 137431 | Btu/gallons | 9902.1784 | 804 | 0.0328 | 0.00657
| 0800-14-4-0074 | CT5 | #2 Oil | 68041.4171 | gallons | 137431 | Btu/gallons | 9351 | 757 | 0.0309 | 0.00618
| 0800-14-4-0075 | CT6 | #2 Oil | 142476 | gallons | 137431 | Btu/gallons | 19580.6192 | 1589.2 | 0.06 | 0.013
033-2200 | Panda Brandywine
| 5-0844 | Unit 1 | Fuel Oil | 33156.0657 | gallons | 137833 | Btu/gallon | 4570 | 271.7723 | 0.019541 | 0.0067643
| 5-0845 | Unit 2 | Fuel Oil | 32952.9213 | gallons | 137833 | Btu/gallon | 4542 | 270.1076 | 0.019503 | 0.0068724
| 9-1465 | Unit 3 | Fuel Oil | 5163 | gallons | 137833 | Btu/gallon | 711.6318 | 58 | 0.0024 | 0.0047
510-265 | CPSG- Philadelphia Road Power
| 4-0431 | Unit 1 CT | #2 Oil | 137178 | gallons | 137.254 | MMBTU/1E+03 gallons | 18828.2292 | 1534 | 0.06 | 0.01
| 4-0432 | Unit 2 CT | #2 Oil | 117802 | gallons | 137.254 | MMBTU/1E+03 gallons | 16168.7957 | 1317 | 0.05 | 0.01
| 4-0433 | Unit 3 CT | #2 Oil | 129031 | gallons | 137.254 | MMBTU/1E+03 gallons | 17710.0209 | 1443 | 0.06 | 0.01
| 4-0434 | Unit 4 CT | #2 Oil | 115913 | gallons | 137.254 | MMBTU/1E+03 gallons | 15909.5229 | 1296 | 0.05 | 0.01
041-0029 | Easton Utility
| 9-0032 | Unit 101 | #2 Oil | 4183 | gallons | 137 | MMBTU/1E+03 gallons | 573.071 | 47 | 0.0023 | 0.0002
| 9-0031 | Unit 102 | #2 Oil | 4761 | gallons | 137 | MMBTU/1E+03 gallons | 652.257 | 54 | 0.0026 | 0.0003
| 9-0023 | Unit 7 | #2 Oil | 3738 | gallons | 137 | MMBTU/1E+03 gallons | 512.106 | 42 | 0.0021 | 0.0002
| 9-0024 | Unit 8 | #2 Oil | 3680 | gallons | 137 | MMBTU/1E+03 gallons | 504.16 | 42 | 0.002 | 0.0002
| 9-0025 | Unit 9 | #2 Oil | 4696 | gallons | 137 | MMBTU/1E+03 gallons | 643.352 | 53 | 0.0026 | 0.0003
| 9-0026 | Unit 10 | #2 Oil | 5720 | gallons | 137 | MMBTU/1E+03 gallons | 783.64 | 65 | 0.0032 | 0.0003
| 9-0027 | Unit 11 | #2 Oil | 6530 | gallons | 137 | MMBTU/1E+03 gallons | 894.61 | 74 | 0.0036 | 0.0004
| 9-0028 | Unit 12 | #2 Oil | 7070 | gallons | 137 | MMBTU/1E+03 gallons | 968.59 | 80 | 0.0039 | 0.0004
| 9-0029 | Unit 13 | #2 Oil | 10010 | gallons | 137 | MMBTU/1E+03 gallons | 1371.37 | 113 | 0.0056 | 0.0006
| 9-0030 | Unit 14 | #2 Oil | 11870 | gallons | 137 | MMBTU/1E+03 gallons | 1626.19 | 134 | 0.0066 | 0.0007
041-0069 | Easton Utility -Airport Park
| 20-9-0037 | Unit 201 | #2 Oil | 4343 | gallons | 137 | MMBTU/1E+03 gallons | 594.991 | 49 | 0.0024 | 0.0002
| 20-9-0038 | Unit 202 | #2 Oil | 4455 | gallons | 137 | MMBTU/1E+03 gallons | 610.335 | 50 | 0.0025 | 0.0002
| 20-4-0101 | Unit 203 | #2 Oil | 10010 | gallons | 137 | MMBTU/1E+03 gallons | 1371.37 | 113 | 0 | 0
| 20-4-0102 | Unit 204 | #2 Oil | 12790 | gallons | 137 | MMBTU/1E+03 gallons | 1752.23 | 145 | 0 | 0
| 20-9-0033 | Unit 21 | #2 Oil | 10200 | gallons | 137 | MMBTU/1E+03 gallons | 1397.4 | 115 | 0.0057 | 0.0006
| 20-9-0034 | Unit 22 | #2 Oil | 10570 | gallons | 137 | MMBTU/1E+03 gallons | 1448.09 | 119 | 0.0059 | 0.0006
| 20-9-0035 | Unit 23 | #2 Oil | 11260 | gallons | 137 | MMBTU/1E+03 gallons | 1542.62 | 127 | 0.0062 | 0.0006
| 20-9-0036 | Unit 24 | #2 Oil | 12560 | gallons | 137 | MMBTU/1E+03 gallons | 1720.72 | 142 | 0.007 | 0.0007
047-0044 | Berlin Town Power Plant
| 9-0029 | FM Diesel Gen | #2 Oil | 6347 | gallons | 140984 | Btu/gallon | 894.8254 | 70.45 | 0 | 0
| 9-0028 | EMD Diesel Gen | #2 Oil | 14329 | gallons | 140987 | Btu/gallon | 2020.2027 | 159.05 | 0.01 | 0
| 9-0031 | Mitsu Diesel Gen | #2 Oil | 0 | gallons | 140987 | Btu/gallon | 0 | 0 | 0 | 0
| 9-0033 | Mitsu Diesel Gen | #2 Oil | 62 | gallons | 140987 | Btu/gallon | 8.7412 | 0.69 | 0 | 0
| 9/24/18 (778HP) | Temporary Unit 1 | #2 Oil | 2805 | gallons | 140987 | Btu/gallon | 395.4685 | 31.13 | 0 | 0
| 02/05/19 (778HP) | Temporary Unit 2 | #2 Oil | 2805 | gallons | 140987 | Btu/gallon | 395.4685 | 31.13 | 0 | 0
| 02/12/19 (778HP) | Temporary Unit 3 | #2 Oil | 2805 | gallons | 140987 | Btu/gallon | 395.4685 | 31.13 | 0 | 0
| 07/22/19 (778HP) | Temporary Unit 4 | #2 Oil | 2805 | gallons | 140987 | Btu/gallon | 395.4685 | 31.13 | 0 | 0
039-0017 | Connectiv -Crisfield Generation
| 4-0024 | Unit 1 | #2 Oil | 6990 | gallons | 137943 | Btu/gallon | 964.2216 | 79 | 0.004 | 0
| 4-0025 | Unit 2 | #2 Oil | 5519 | gallons | 137943 | Btu/gallon | 761.3074 | 62.4 | 0.003 | 0
| 4-0026 | Unit 3 | #2 Oil | 6609 | gallons | 137943 | Btu/gallon | 911.6653 | 74.7 | 0.004 | 0
| 4-0027 | Unit 4 | #2 Oil | 6082 | gallons | 137943 | Btu/gallon | 838.9693 | 68.7 | 0.003 | 0
009-0012 | Calvert Cliffs Parkway Nuclear PP
| 4-0014 | 11 Aux Boiler | #2 Oil | 312 | gallons | 137030 | Btu/gallon | 42.7534 | 3 | 1e-05 | 4e-05
| 4-0015 | 12 Aux Boiler | #2 Oil | 271 | gallons | 137030 | Btu/gallon | 37.1351 | 3 | 1e-05 | 4e-05
| 4-0016 | 1B Emergenvy Generator | #2 Oil | 11760 | gallons | 138200 | Btu/gallon | 1625.232 | 133 | 0.01 | 0.001
| 4-0017 | 2A Emergency Generator | #2 Oil | 8808 | gallons | 138200 | Btu/gallon | 1217.2656 | 100 | 0.005 | 0.001
| 4-0018 | 2B Emergency Generator | #2 Oil | 8112 | gallons | 138200 | Btu/gallon | 1121.0784 | 92 | 0.005 | 0.001
| 9-0015 & 9-0016 | 1A Emergency Generator | #2 Oil | 27576 | gallons | 139400 | Btu/gallon | 3844.0944 | 309 | 0.02 | 0.002
| 9-0017 & 9-0018 | OC Emergency Generator | #2 Oil | 12996 | gallons | 138600 | Btu/gallon | 1801.2456 | 148 | 0.01 | 0.001
| 9-0019 | Security Diesel generator | #2 Oil | 258 | gallons | 138500 | Btu/gallon | 35.733 | 3 | 0.0001 | 2e-05
|  |  |  | 9991939.4041 |  |  |  | 1372759.5157 | 117860.2566 | 6.4337 | 1.1205
RESIDUAL FUEL COMBUSTION BY UNIT
Plant ID | Plant Name | Equipment Description | Fuel Type | Usage | Usage | Heat | Heat Content | Heat Input | CO2 Emmission | CH4 Emission | N2O Emission
[5 empty] | Units | Content | Unit | (MMBTU) | (tons) | (tons) | (tons)
033-00014 | Chalk Point
| 1600-14-30004 | Unit 1 | Used Oil | 5060 | gallons | 136253 | Btu/gal | 689.4402 | 0 | 0 | 0
| 1600-14-30005 | Unit 2 | Used Oil | 935 | gallons | 140366 | Btu/gal | 131.2422 | 14.8589 | 0.00043389 | 8.6777e-05
003-0014 | HERBERT A WAGNER
| 4-0307 | Unit 1 | P-No.6 Oil | 0 | gallons | 0.152 | MMBTU/gallons | 0 | 0 | 0 | 0
| 4-0017 | Boiler 2 (Unit 4) | P-No.6 Oil | 604703 | gallons | 0.152 | MMBTU/ gallons | 91914.856 | 6371.0317 | 0.292 | 0.058
019-0013 | Vienna Generating Station
| 4-0065-70 | Unit 8 | #6 Oil | 166370 | gallons | 151319 | Btu/gallons | 25174.942 | 1824.2218 | 0.11 | 0
031-0019 | Mirant Dickerson
| 1500-19-30001 | Boiler 1 | Used Oil | 2000 | gallons | 137067 | Btu/gallons | 274.134 | 26.1184 | 0.003324 | 0.00048349
| 1500-19-30002 | Boiler 2 | Used Oil | 1700 | gallons | 137067 | Btu/gallons | 233.0139 | 21.5803 | 0.00077056 | 0.00015411
017-0014 | Mirant Morgantown
| 0800-14-30002 | Unit 1 | Used Oil | 13298 | gallons | 137431 | Btu/gallons | 1827.5574 | 203.9149 | 0.023776 | 0.0034642
| 080-14-30003 | Unit 2 | Used Oil | 4154 | gallons | 137431 | Btu/gallons | 570.8884 | 58.8274 | 0.0068582 | 0.00099987
027-0661 | Constellation New Energy
| 9-0394 | Generator 1 | #6 Oil | 3602.4 | gallons | 152802 | Btu/gallon | 550.4539 | 43 | 0.0025 | 0.0001
| 9-0395 | Generator 2 | #6 Oil | 3602.4 | gallons | 152802 | Btu/gallon | 550.4539 | 43 | 0.0025 | 0.0001
| 9-0396 | Generator 3 | #6 Oil | 3602.4 | gallons | 152802 | Btu/gallon | 550.4539 | 43 | 0.0025 | 0.0001
| 9-0397 | Generator 4 | #6 Oil | 3602.4 | gallons | 152802 | Btu/gallon | 550.4539 | 43 | 0.0025 | 0.0001
| 9-0398 | Generator 5 | #6 Oil | 3602.4 | gallons | 152802 | Btu/gallon | 550.4539 | 43 | 0.0025 | 0.0001
017-0235 | CPV Maryland St. Charles Energy
| 9-0158 | Emergency Generator | #6 Oil | 1830 | gallons | 137030 | Btu/gallon | 250.27 | 20 | 0.000829 | 0.000166
033-2737 | PSEG KEY Energy
| 9-1485 | Emergency Generator -EG1 | #6 Oil | 1286.5185 | gallons | 135000 | Btu/gallon | 173.68 | 14.4 | 0.0144 | 0.0342
|  |  |  | 819348.5185 |  |  |  | 123992.2938 | 8769.9535 | 0.46489 | 0.098054
NATURAL GAS COMBUSTION BY UNIT
Plant ID | Plant Name | Equipment Description | Fuel Type | Usage | Usage | Heat | Heat Content | Heat Input | CO2 Emmission | CH4 Emission | N2O Emission
[5 empty] | Units | Content | Unit | (MMBTU) | (tons) | (tons) | (tons)
001-0203 | AES WARRIOR RUN COGEN
| 001-6-0136 | Limestone Dryer | Natural Gas | 2047300 | scf | 1020 | Btu/scf | 2088.246 | 123 | 0 | 0
033-00014 | Chalk Point
| 1600-14-30004 | Unit 1 | Gas | 134870000 | scf | 1055 | MMBtu/1E+06 scf | 142287.85 | 16504.4351 | 0.1568 | 0.01568
| 1600-14-30005 | Unit 2 | Gas | 10350000 | scf | 1055 | MMBtu/1E+06 scf | 10919.25 | 1213.2672 | 0.012033 | 0.0012036
| 1600-14-40998 | Unit 3 | Gas | 992650000 | scf | 1055 | MMBtu/1E+06 scf | 1047245.75 | 59850 | 1.1541 | 0.11541
| 1600-14-40999 | Unit 4 | Gas | 1686700000 | scf | 1055 | MMBtu/1E+06 scf | 1779468.5 | 100042 | 1.961 | 0.1961
| 1600-14-90752 | CT3** | Gas | 16700000 | scf | 1055 | MMBtu/1E+06 scf | 17618.5 | 1194.9677 | 0.019416 | 0.0019416
| 1600-14-90753 | CT4** | Gas | 19230000 | scf | 1055 | MMBtu/1E+06 scf | 20287.65 | 1289.8146 | 0.022357 | 0.0022357
|  | CT5 | Gas | 20910000 | scf | 1055 | MMBtu/1E+06 scf | 22060.05 | 1402.4973 | 0.02431 | 0.002431
| 1600-14-90755 | CT6** | Gas | 14970000 | scf | 1055 | MMBtu/1E+06 scf | 15793.35 | 1136.0492 | 0.017404 | 0.00012519
033-01827 | Chalkpoint -SMECO
| 1827-5-074990 | Combustion Turbine | Gas | 3200000 | scf | 1055 | Btu/scf | 3376000 | 386.7443 | 3.7204 | 0.37204
003-0014 | HERBERT A WAGNER
| 4-0307 | Unit 1 | Gas | 235570000 | scf | 1.083 | MMBTU/ Mcf | 255122.31 | 14453 | 0.274 | 0.027
| 4-0308 | Unit 2 | S-Gas | 34250000 | scf | 1.079 | MMBTU/ Mcf | 36955.75 | 1874 | 0.04 | 0.004
| 3-0003 | Unit 3 | S-Gas | 25690000 | scf | 1.078 | MMBTU/ Mcf | 27693.82 | 2909.9082 | 0.03 | 0.003
| 4-0017 | Boiler 2 (Unit 4) | S-Gas | 49420000 | scf | 1.088 | MMBTU/ Mcf | 53768.96 | 3726.9683 | 0.058 | 0.006
024-025-0024 | Perryman
| 5-0088 | Unit 51 CT | Gas | 959000000 | scf | 1042 | MMBTU/ 10E+06 scf | 999278 | 56980.2613 | 1.2889 | 0.1554
| 5-0353 | Unit 6A CT | Gas | 511000000 | scf | 1042 | MMBTU/ 10E+06 scf | 532462 | 30361.7451 | 0.58939 | 0.059938
| 5-0354 | Unit 6B CT | Gas | 572000000 | scf | 1042 | MMBTU/ 10E+06 scf | 596024 | 33031.9666 | 0.65924 | 0.069919
510-0006 | Westport
| 5-0005 | Combustion Turbine Unit 5 | Gas | 59000000 | scf | 1064 | MMBTU/10E+06 Scf | 62776 | 3191 | 0.1 | 0
031-1822 | Mirant Station H
| 1518-22-90362 | HCT1 | Gas | 233933000 | scf | 1049 | MMBTU/1E+06 scf | 245395.717 | 19486.4763 | 0.2705 | 0.02705
| 1518-22-90362 | HCT2 | Gas | 144280000 | scf | 1049 | MMBTU/1E+06 scf | 151349.72 | 14099.6819 | 0.16683 | 0.016683
033-2200 | Panda Brandywine
| 5-0844 | Unit 1 | Natural Gas | 2325286398.4674 | scf | 1.044 | MMBTU/scf | 2427599 | 144366.3277 | 10.3805 | 3.5932
| 5-0845 | Unit 2 | Natural Gas | 2337931034.4828 | scf | 1.044 | MMBTU/scf | 2440800 | 145151.5924 | 10.4805 | 3.6931
005-0076 | CPSG- Notch Cliff
| 5-0005 | Unit 1 CT | Gas | 19140000 | scf | 1049 | MMBTU/1E+06 scf | 20077.86 | 1173 | 0.02 | 0
| 5-0006 | Unit 2 CT | Gas | 20620000 | scf | 1049 | MMBTU/1E+06 scf | 21630.38 | 1264 | 0.02 | 0
| 5-0007 | Unit 3 CT | Gas | 19020000 | scf | 1049 | MMBTU/1E+06 scf | 19951.98 | 1166 | 0.02 | 0
| 5-0008 | Unit 4 CT | Gas | 18840000 | scf | 1049 | MMBTU/1E+06 scf | 19763.16 | 1155 | 0.02 | 0
| 5-0009 | Unit 5 CT | Gas | 0 | scf | 1049 | MMBTU/1E+06 scf | 0 | 0 | 0 | 0
| 5-0010 | Unit 6 CT | Gas | 0 | scf | 1049 | MMBTU/1E+06 scf | 0 | 0 | 0 | 0
| 5-0011 | Unit 7 CT | Gas | 0 | scf | 1049 | MMBTU/1E+06 scf | 0 | 0 | 0 | 0
| 5-0012 | Unit 8 CT | Gas | 0 | scf | 1049 | MMBTU/1E+06 scf | 0 | 0 | 0 | 0
015-0202 | Rock Spring
| 5-0076 | Turbine 1 | Natural Gas | 696907519.5312 | scf | 1.024 | MMBTU/scf | 713633.3 | 39347.3 | 0.66 | 0.07
| 5-0077 | Turbine 2 | Natural Gas | 614216699.2188 | scf | 1.024 | MMBTU/scf | 628957.9 | 34401.3 | 0.58 | 0.06
| 5-0078 | Turbine 3 | Natural Gas | 849165527.3438 | scf | 1.024 | MMBTU/scf | 869545.5 | 47759 | 0.8 | 0.08
| 5-0079 | Turbine 4 | Natural Gas | 800467675.7812 | scf | 1.024 | MMBTU/scf | 819678.9 | 45018.8 | 0.76 | 0.08
| 6-0205 | NG Fuel Gas Heater | Natural Gas | 5892578.125 | scf | 1.024 | MMBTU/scf | 6034 | 350.8 | 0.006 | 0.001
047-0044 | Berlin Town Power Plant
| 9-0105 | 2952 BHP Cat G3520 | Gas | 217000 | scf | 1.024 | MMBTU/scf | 222.208 | 13 | 0 | 0
017-0235 | CPV Maryland St. Charles Energy
| 5-0012 | CT-11 | Gas | 12714400000 | scf | 1.055 | Btu/Scf | 13413692 | 829773 | 14.8 | 1.48
| 5-0013 | CT-12 |  | 11615600000 | scf | 1.055 | Btu/Scf | 12254458 | 757235 | 13.5 | 1.35
| 5-0016 | Auxilliary Boiler |  | 9023000 | scf | 1.055 | Btu/Scf | 9519 | 565 | 0.0105 | 0.00105
| 6-0151 | Fuel Gas Heater |  | 5154000 | scf | 1.055 | Btu/Scf | 5437 | 318 | 0.00599 | 0.000599
033-2737 | PSEG KEY Energy
| 5-1578 | CT-1 & HRSG1 | Gas | 17013628568.6275 | scf | 1.02 | Btu/Scf | 17353901.14 | 1031320.21 | 19.12 | 1.91
| 5-1579 | CT-2 & HRSG 2 |  | 18422669039.2157 | scf | 1.02 | Btu/Scf | 18791122.42 | 1116731.74 | 20.69 | 2.07
| 5-1582 | Auxilliary Boiler -AUXB1 |  | 2330647.0588 | scf | 1.02 | Btu/Scf | 2377.26 | 139.04 | 0.0026 | 0.0003
015-0272 | Wildcat Point Generation Facility
| 5-0129 | CT-1 | Gas | 9058457254.902 | scf | 1.02 | Btu/Scf | 9239626.4 | 549113.1 | 1.02 | 10.18
| 5-0150 | CT-2 | Gas | 9623423039.2157 | scf | 1.02 | Btu/Scf | 9815891.5 | 580383.17 | 1.08 | 10.82
| 5-0129 | HRSG Duct Burner I | Gas | 829230784.3137 | scf | 1.02 | Btu/Scf | 845815.4 | 50267 | 0.09 | 0.93
| 5-0130 | HRSG Duct Burner II | Gas | 905049607.8431 | scf | 1.02 | Btu/Scf | 923150.6 | 54583.03 | 0.1 | 1.02
| 5-0127 | Auxilliary Boiler -AUXB1 | Gas | 6878490.1961 | scf | 1.02 | Btu/Scf | 7016.06 | 410 | 0.000773 | 0.00773
| 9-216 | Dew Point Burner I | Gas | 2677215.6863 | scf | 1.02 | Btu/Scf | 2730.76 | 159.6 | 0.000301 | 0.00301
| 9-216 | Emergency Generator -EG1 | Gas | 52911.7647 | scf | 1.02 | Btu/Scf | 53.97 | 4.4 | 0.000178 | 3.57e-05
|  |  |  | 93642049291.7737 |  |  |  | 100047281.121 | 5795426.1931 | 104.7319 | 38.4262
CO2 EMISSION SUMMARY
ALL UNITS
Electric Power Sector CO2 |  |  | 2020
| Consumption | CO2 Emission | CO2 Emission | CO2 Emission | CO2 Emission |  | Global Warming Potential
| (MMBTU) | (short tons) | (metric tons) | (MMTCO2) | (MMTC)
Coal | 41324469.718 | 4273706.6375 | 3877038.2823 | 3.877 | 1.0574 |  | CO2_GWP= | 1
Distillate Fuel | 1372759.5157 | 117860.2566 | 106920.939 | 0.10692 | 0.02916 |  | CH4_GWP = | 27.9
Residual Fuel | 123992.2938 | 8769.9535 | 7955.9615 | 0.007956 | 0.0021698 |  | N2O_GWP= | 273
Natural Gas | 100047281.121 | 5795426.1931 | 5257517.9156 | 5.2575 | 1.4339 |  | SF6_GWP = | 24300
Total |  | 10195763.0408 | 9249433.0984 | 9.2494 | 2.5226
CH4 EMISSION SUMMARY
ALL UNITS
Electric Power Sector CH4 |  |  | 2020
| Consumption | Emissions | Emissions | GWP | Emissions
Fuel Type | (Billion Btu) | (short tons CH4) | (metric tons CH4) |  | (MMTCO2E)
Coal | 41324.4697 | 505.3053 | 458.5347 | 27.9 | 0.012793
Distillate Fuel | 1372.7595 | 6.4337 | 5.8382 | 27.9 | 0.00016289
Residual Fuel | 123.9923 | 0.46489 | 0.42186 | 27.9 | 1.177e-05
Natural Gas | 100047.2811 | 104.7319 | 95.038 | 27.9 | 0.0026516
Total |  | 616.9358 |  | Total | 0.015619
N2O EMISSION SUMMARY
ALL UNITS
Electric Power Sector N2O |  |  | 2020
| Consumption | Emissions | Emissions | GWP | Emissions
Fuel Type | (Billion Btu) | (short tons N2O) | (metric tons N2O) |  | (MMTCO2E)
Coal | 41324.4697 | 73.5382 | 66.7316 | 273 | 0.018218
Distillate Fuel | 1372.7595 | 1.1205 | 1.0168 | 273 | 0.00027758
Residual Fuel | 123.9923 | 0.098054 | 0.088979 | 273 | 2.4291e-05
Natural Gas | 100047.2811 | 38.4262 | 34.8695 | 273 | 0.0095194
Total |  | 113.183 |  |  | 0.028039
GHG EMISSION SUMMARY
ALL UNITS
Electric Power Sector GHG |  |  | 2020
|  | Emissions | Emissions | Emissions | Emissions
| Consumption | CO2 | N2O | CH4 | Total
Fuel Type | (Billion Btu) | (MMTCO2E) | (MMTCO2E) | (MMTCO2E) | (MMTCO2E)
Coal | 41324.4697 | 3.877 | 0.018218 | 0.012793 | 3.908
Distillate Fuel | 1372.7595 | 0.10692 | 0.00027758 | 0.00016289 | 0.10736
Residual Fuel | 123.9923 | 0.007956 | 2.4291e-05 | 1.177e-05 | 0.007992
Natural Gas | 100047.2811 | 5.2575 | 0.0095194 | 0.0026516 | 5.2697
Total |  | 9.2494 | 0.028039 | 0.015619 | 9.2931
Note on K57: ====== ID#AAAATUb1psY amohammed (2021-04-29 11:55:23) 40 CFR 98
Note on L57: ====== ID#AAAATUb1po4 amohammed (2021-04-29 11:55:23) 40 CFR 98
Note on M57: ====== ID#AAAATUb1prQ amohammed (2021-04-29 11:55:23) 40 CFR 98
Note on K58: ====== ID#AAAATUb1pug amohammed (2021-04-29 11:55:23) 40 CFR 98
Note on L58: ====== ID#AAAATUb1pt8 amohammed (2021-04-29 11:55:23) 40 CFR 98
Note on M58: ====== ID#AAAATUb1pr4 amohammed (2021-04-29 11:55:23) 40 CFR 98
Note on K63: ====== ID#AAAATUb1psU amohammed (2021-04-29 11:55:23) 40 CFR 98
Note on L63: ====== ID#AAAATUb1poM amohammed (2021-04-29 11:55:23) 40 CFR 98
Note on M63: ====== ID#AAAATUb1ppw amohammed (2021-04-29 11:55:23) 40 CFR 98
Note on K64: ====== ID#AAAATUb1ppo amohammed (2021-04-29 11:55:23) 40 CFR 98
Note on L64: ====== ID#AAAATUb1pqk amohammed (2021-04-29 11:55:23) 40 CFR 98
Note on M64: ====== ID#AAAATUb1prM amohammed (2021-04-29 11:55:23) 40 CFR 98
Note on K65: ====== ID#AAAATUb1puM amohammed (2021-04-29 11:55:23) 40 CFR 98
Note on L65: ====== ID#AAAATUb1pto amohammed (2021-04-29 11:55:23) 40 CFR 98
Note on M65: ====== ID#AAAATUb1pn0 amohammed (2021-04-29 11:55:23) 40 CFR 98
Note on F113: Back calculated from MMBTU ======
Note on J113: 2021 ECR Value ======
Note on H118: ====== ID#AAAATUb1ppI (2021-12-21 13:54:49) 2020 ECR Fuel Analysis Report
Note on F120: ====== ID#AAAATUb1pnc Abdulrahman Mohammed (2021-12-21 13:54:49) ECR 2020 Specified
Note on H120: ====== ID#AAAATUb1ppE Abdulrahman Mohammed (2021-12-21 13:54:49) ECR Fuel Analysis
Note on C159: ====== ID#AAAATUb1pog Abdulrahman Mohammed (2021-12-21 13:54:49) 2020 ECR: Four (4) Temporary Unit Addedd Nov 2019 -Each 500kW Caterpillar Engine
Note on C202: ====== ID#AAAATUb1puU Abdulrahman Mohammed -MDE- (2021-05-25 12:30:45) 5-0489
Note on F233: ====== ID#AAAATUb1prU (2021-12-21 13:54:49) Back Calculated from MMBTU and Heating Values
Note on C268: ====== ID#AAAATUb1puQ Abdulrahman Mohammed -MDE- (2021-05-25 12:30:45) 5-0489
Note on C269: ====== ID#AAAATUb1pow Abdulrahman Mohammed -MDE- (2021-05-25 12:31:04) 3-0017
Note on J291: ====== ID#AAAATUb1pro (2021-12-21 13:54:49) ECR 2020 GAS MMBTU Reported and HHV value used to Backcalculate Qty
Note on F307: ====== ID#AAAATUb1prw Abdulrahman Mohammed (2021-12-21 13:54:49) Back Calculated from Reported MMBTU and HHV
Note on F308: ====== ID#AAAATUb1pos (2021-12-21 13:54:49) Bacl Calculated from MMBTU and HHV
Note on F309: ====== ID#AAAATUb1psw (2021-12-21 13:54:49) Back Calculated from MMBTY and HHV
Note on F310: ====== ID#AAAATUb1png (2021-12-21 13:54:49) Bacl Calculated from MMBTU and HHV
Note on F311: ====== ID#AAAATUb1poU (2021-12-21 13:54:49) Bacl Calculated from MMBTU and HHV. Reported SCF =5,847,377 ECR
Note on F326: ====== ID#AAAATUb1ppA (2021-12-21 13:54:49) Usage Back Calculated from Reported MMBTU
Note on F327: ====== ID#AAAATUb1pss (2021-12-21 13:54:49) Back Calculated from Reported MMBTU
Note on F328: ====== ID#AAAATUb1ps8 (2021-12-21 13:54:49) Bacl calculated from Reported MMBTU
Note on B352: ====== ID#AAAATUb1prY amohammed (2021-04-29 11:55:23) Luke MMBTU Added
Note on B355: ====== ID#AAAATUb1ppU amohammed (2021-04-29 11:55:23) Luke MMBTU Added
Note on G363: ====== ID#AAAATUb1prc Philip Groth (2021-04-29 11:55:23) MMTCE is converted to MMTCO2E by multiplying by 44/12.
Note on G375: ====== ID#AAAATUb1pqg Philip Groth (2021-04-29 11:55:23) MMTCE is converted to MMTCO2E by multiplying by 44/12.

## EGU Details
Plant ID | Plant Name | Equipment Description | Fuel Type | Usage | Usage | Heat | Heat Content | Heat Input | CO2 Emmission | CH4 Emission | N2O Emission
[5 empty] | Units | Content | Unit | (MMBTU) | (tons) | (tons) | (tons)
001-0203 | AES WARRIOR RUN COGEN
| 001-3-0127 | ACF Boiler | Coal | 507880 | tons | 11067 | Btu/lb | 11908871 | 1220867.8987 | 144.3023 | 20.9858
| 001-3-0127 | ACF Boiler | Diesel | 57600 | gallons | 140000 | Btu/gal | 8064 | 826.7013 | 0.097713 | 0.01421
[8 empty] | 11916935 | 1221694.6 | 144.4 | 21
| 001-9-0081 | Emergency Engine (Boiler Feed Pump) | Diesel | 425 | gallons | 140000 | Btu/gal | 59.5 | 4.8 | 0 | 0
| 001-6-0136 | Limestone Dryer | Natural Gas | 2047300 | scf | 1020 | Btu/scf | 2088.246 | 123 | 0 | 0
003-0468 | Brandon Shores | [11 empty] | Emission Factors
[13 empty] | CO2 | e-GGRT Subpart D
| 3-0015 | Unit 1 | S-No. 2 Oil | 1053134 | gallons | 0.138 | MMBTU/ Gal | 145332.492 | 15031.6703 | 0.477 | 0.095
|  | Unit 1 | P-Coal | 274334 | tons | 26.03 | MMBTU/ tons | 7140914.02 | 738581.3297 | 86.553 | 12.59 |  |  | CH4(lb/MMBTU) | N2O (lb/MMBTU)
[8 empty] | 7286246.512 | 753613 | 87.03 | 12.685 |  | Coal | 0.0022 | 0.00352
[13 empty] | #2 Oil | 0.0066 | 0.00132
| 3-0016 | Unit 2 | S-No. 2 Oil | 1057590 | gallons | 0.138 | MMBTU/ Gal | 145947.42 | 13980.5568 | 0.479 | 0.096 |  | #6 Oil | 0.0066 | 0.00132
|  | Unit 2 | P-Coal | 194242 | tons | 26.03 | MMBTU/ tons | 5056119.26 | 484334.4432 | 61.284 | 8.914
[8 empty] | 5202066.68 | 498315 | 61.763 | 9.01
| 9-0988 | Quench Pumps | ULS-Diesel | 1536 | gallons | 0.138 | MMBTU/Gallons | 211.968 | 17.54 | 0.000166 | 0
24-005-0079 | C.P.Crane
| 3-0108 | Boiler Unit 1 | S-Gas | 0 | scf | 1063 | MMBtu/1E+06 scf | 0 | 0 | 0 | 0
|  | Boiler Unit 1 | Bit Coal | 0 | tons | 22.08 | MMBTU/tons | 0 | 0 | 0 | 0
|  | Boiler Unit 1 | Sub -Bit -Coal | 0 | tons | 17.8 | MMBTU/tons | 0 | 0 | 0 | 0
[8 empty] | 0 | 0 | 0 | 0
| 3-0109 | Boiler Unit 2 | S-Gas | 0 | scf | 1054 | MMBtu/1E+06 scf | 0 | 0 | 0 | 0
|  |  | Bit Coal | 0 |  | 22.08 | MMBTU/tons | 0 | 0 | 0 | 0
|  | Boiler Unit 2 | Sub -Bit -Coal | 0 | tons | 17.6 | MMBTU/tons | 0 | 0 | 0 | 0 |  | Emission Factors | 2014 ECMPS
[8 empty] | 0 | 0 | 0 | 0 |  | CO2 | Unit 1 and Unit 2
| 4-0091 | Aux Boiler # 2 | S-No. 2 Oil | 0 | gallons | 139 | MMBtu/ 1E+03 gal | 0 | 0 | 0 | 0 |  | e-GGRT Subpart C | Emission Factors | e-GGRT Subpart D | Emission Factors | Emission Factors
[14 empty] | CO2 |  | CH4 (lb/MMBTU) | N2O(lb/MMBTU)
| 4-1107 | Aux Boiler # 3 | S-No. 2 Oil | 0 | gallons | 139 | MMBtu/ 1E+03 gal | 0 | 0 | 0 | 0 |  | e-GGRT Subpart C |  | Gas | 0.0022 | 0.00022
[14 empty] | Aux 2,3 and CT | Bit Coal | 0.0022 | 0.00352
| 4-0089 | CT (14 MW) | S-No. 2 Oil | 0 | gallons | 139 | MMBtu/ 1E+03 gal | 0 | 0 | 0 | 0 |  | e-GGRT Subpart C |  | Sub Bit Coal | 0.0022 | 0.00352
033-00014 | Chalk Point
| 1600-14-30004 | Unit 1 | Coal | 73330 | tons | 12906.5 | Btu/ lb | 1892867.29 | 219559.8943 | 22.9453 | 3.3375
|  |  | #2 Oil | 145320 | gallons | 136253 | Btu/gal | 19800.286 | 2296.7002 | 0.06546 | 0.013092
|  |  | Used Oil | 5060 | gallons | 136253 | Btu/gal | 689.4402 | 79.9704 | 0.0022793 | 0.00045586
|  |  | Gas | 134870000 | scf | 1055 | MMBtu/1E+06 scf | 142287.85 | 16504.4351 | 0.1568 | 0.01568
[8 empty] | 2055644.8661 | 238441 | 23.1699 | 3.3667
| 1600-14-30005 | Unit 2 | Coal | 10500 | tons | 12906.5 | Btu/ lb | 271036.5 | 30101.8553 | 3.2855 | 0.47802 |  | 40 CFR 98
|  |  | #2 Oil | 41160 | gallons | 136253 | Btu/gal | 5608.1735 | 622.855 | 0.018541 | 0.0037081
|  |  | Used Oil | 935 | gallons | 140366 | Btu/gal | 131.2422 | 14.8589 | 0.00043389 | 8.6777e-05 |  | Fuel | Emission Factors (kg/MMBTU)
|  |  | Gas | 10350000 | scf | 1055 | MMBtu/1E+06 scf | 10919.25 | 1213.2672 | 0.012033 | 0.0012036 |  |  | CO2 | CH4 | N2O
[8 empty] | 287695.1657 | 31952 | 3.3165 | 0.48302 |  | Bitumunious Coal | 93.28 | 0.011 | 0.0016
[13 empty] | Subbituminous Coal | 97.17 | 0.011 | 0.0016
| 1600-14-40998 | Unit 3 | Coal | 0 | tons | 12906.5 | Btu/ lb | 0 | 0 | 0 | 0 |  | Natural Gas | 53.06 | 0.001 | 0.0001
|  |  | #2 Oil | 0 | gallons | 136253 | Btu/gal | 0 | 0 | 0 | 0 |  | Distillate Fuel oil #2 | 73.96 | 0.003 | 0.0006
|  |  | Gas | 992650000 | scf | 1055 | MMBtu/1E+06 scf | 1047245.75 | 59850 | 1.1541 | 0.11541 |  | Distillate Fuel Oil #6 | 75.1 | 0.003 | 0.0006
[8 empty] | 1047245.75 | 59850 | 1.1541 | 0.11541 |  | Kerosene | 75.2 | 0.003 | 0.0006
[13 empty] | Propane | 62.87 | 0.003 | 0.0006
| 1600-14-40999 | Unit 4 | Coal | 0 | tons | 12907 | Btu/ lb | 0 | 0 | 0 | 0 |  | Gasoline | 66.88 | 0.003 | 0.0006
|  |  | #2 Oli | 0 | gallons | 136253 | Btu/gal | 0 | 0 | 0 | 0 |  | Used Oil | 74 | 0.003 | 0.0006
|  |  | Gas | 1686700000 | scf | 1055 | MMBtu/1E+06 scf | 1779468.5 | 100042 | 1.961 | 0.1961
[8 empty] | 1779468.5 | 100042 | 1.961 | 0.1961
| 1600-14-40778 | CT 1 | #2 Oil | 10080 | gallons | 136253 | Btu/gal | 1373.4302 | 111.97 | 0 | 0
| 1600-14-41145 | CT2 | #2 Oil | 18060 | gallons | 136253 | Btu/gal | 2460.7292 | 199.5 | 0.0081352 | 0.001627
| 1600-14-90752 | CT3** | #2 Oil | 84840 | gallons | 136253 | Btu/gal | 11559.7045 | 784.0323 | 0.038216 | 0.0076433
|  |  | Gas | 16700000 | scf | 1055 | MMBtu/1E+06 scf | 17618.5 | 1194.9677 | 0.019416 | 0.0019416
[8 empty] | 29178.2045 | 1979 | 0.057632 | 0.0095848
| 1600-14-90753 | CT4** | #2 Oil | 41580 | gallons | 136253 | Btu/gal | 5665.3997 | 360.1854 | 0.01873 | 0.003746
|  |  | Gas | 19230000 | scf | 1055 | MMBtu/1E+06 scf | 20287.65 | 1289.8146 | 0.022357 | 0.0022357
[8 empty] | 25953.0497 | 1650 | 0.041087 | 0.0059817
|  | CT5 | #2 Oil | 96600 | gallons | 136253 | Btu/gal | 13162.0398 | 836.7944 | 0.043514 | 0.0087027
|  |  | Gas | 20910000 | scf | 1055 | MMBtu/1E+06 scf | 22060.05 | 1402.4973 | 0.02431 | 0.002431
[8 empty] | 35222.0898 | 2067.7 | 0.067824 | 0.011134
| 1600-14-90755 | CT6** | #2 Oil | 160020 | gallons | 136253 | Btu/gal | 21803.2051 | 1568.3508 | 0.072081 | 0.014416
|  |  | Gas | 14970000 | scf | 1055 | MMBtu/1E+06 scf | 15793.35 | 1136.0492 | 0.017404 | 0.00012519
[8 empty] | 37596.5551 | 2704.4 | 0.089486 | 0.014541
| 1600-14-41156 | CE Aux. Boiler 5 | #2 Oil | 179427 | gallons | 136253 | Btu/gal | 24447.467 | 1993.1 | 0.08 | 0.02
| 1600-14-41157 | CE Aux. Boiler 6 | #2 Oil | 220792 | gallons | 136253 | Btu/gal | 30083.5724 | 2452.6 | 0.1 | 0.02
| 1600-14-41158 | CE Aux. Boiler 7 | #2 Oil | 125087 | gallons | 136253 | Btu/gal | 17043.479 | 1389.49 | 0.06 | 0.01
033-01827 | Chalkpoint -SMECO
| 1827-5-074990 | Combustion Turbine | Gas | 3200000 | scf | 1055 | Btu/scf | 3376000 | 386.7443 | 3.7204 | 0.37204
|  |  | #2 Oil | 16380 | gallons | 136253 | Btu/gal | 2231.8241 | 0.25567 | 0.0073784 | 0.0014757
[8 empty] | 3378231.8241 | 387 | 3.7277 | 0.37351
003-0014 | HERBERT A WAGNER | [11 empty] | Emission Factors
| 4-0307 | Unit 1 | Gas | 235570000 | scf | 1.083 | MMBTU/ Mcf | 255122.31 | 14453 | 0.274 | 0.027 |  | CO2 | e-GGRT Subpart D
|  | Unit 1 | P-No.6 Oil | 0 | gallons | 0.152 | MMBTU/gallons | 0 | 0 | 0 | 0
[8 empty] | 255122.31 | 14453 | 0.274 | 0.027 |  |  | CH4(lb/MMBTU) | N2O (lb/MMBTU)
[13 empty] | Coal | 0.0022 | 0.00352
| 4-0308 | Unit 2 | S-Gas | 34250000 | scf | 1.079 | MMBTU/ Mcf | 36955.75 | 1874 | 0.04 | 0.004 |  | #2 Oil | 0.0066 | 0.00132
|  | Unit 2 | P-Coal | 0 | tons | 24 | MMBtu/ tons | 0 | 0 | 0 | 0 |  | #6 Oil | 0.0066 | 0.00132
[8 empty] | 36955.75 | 1874 | 0.04 | 0.004
| 3-0003 | Unit 3 | S-Gas | 25690000 | scf | 1.078 | MMBTU/ Mcf | 27693.82 | 2909.9082 | 0.03 | 0.003
|  | Unit 3 | P-Coal | 37888 | tons | 23.8 | MMBtu/ tons | 901734.4 | 94749.0918 | 11.017 | 1.602
[8 empty] | 929428.22 | 97659 | 11.047 | 1.605
| 4-0017 | Boiler 2 (Unit 4) | S-Gas | 49420000 | scf | 1.088 | MMBTU/ Mcf | 53768.96 | 3726.9683 | 0.058 | 0.006
|  | Boiler 2 (Unit 4) | P-No.6 Oil | 604703 | gallons | 0.152 | MMBTU/ gallons | 91914.856 | 6371.0317 | 0.292 | 0.058
[8 empty] | 145683.816 | 10098 | 0.35 | 0.064
| 4-0007 | CT | No.2 Oil | 8695 | gallons | 0.137 | MMBTU/gallons | 1191.215 | 98 | 0.004 | 0.000772
024-025-0024 | Perryman
| 5-0088 | Unit 51 CT | Gas | 959000000 | scf | 1042 | MMBTU/ 10E+06 scf | 999278 | 56980.2613 | 1.2889 | 0.1554
|  | Unit 51 CT | No.2 Oil | 683932 | gallons | 137.254 | MMBTU/10E+03 gallons | 93872.4027 | 5352.7387 | 0.12108 | 0.014598
[8 empty] | 1093150.4027 | 62333 | 1.41 | 0.17
| 4-0081 | Unit 1 CT | No.2 Oil | 627188 | gallons | 137.254 | MMBTU/10E+03 gallons | 86084.0618 | 6000 | 0.28 | 0.06
| 4-0082 | Unit 2 CT | No.2 Oil | 0 | gallons | 137.254 | MMBTU/10E+03 gallons | 0 | 0 | 0 | 0
| 4-0083 | Unit 3 CT | No.2 Oil | 541219 | gallons | 137.254 | MMBTU/10E+03 gallons | 74284.4726 | 5014 | 0.24 | 0.05
| 4-0084 | Unit 4 CT | No.2 Oil | 510485 | gallons | 137.254 | MMBTU/10E+03 gallons | 70066.1082 | 4705 | 0.23 | 0.05
| 5-0353 | Unit 6A CT | Gas | 511000000 | scf | 1042 | MMBTU/ 10E+06 scf | 532462 | 30361.7451 | 0.58939 | 0.059938
|  | Unit 6A CT | No.2 Oil | 4000 | gallons | 138 | MMBTU/10E+03 gallons | 552 | 31.4758 | 0.00061102 | 6.2137e-05
[8 empty] | 533014 | 29542 | 0.59 | 0.06
| 5-0354 | Unit 6B CT | Gas | 572000000 | scf | 1042 | MMBTU/ 10E+06 scf | 596024 | 33031.9666 | 0.65924 | 0.069919
|  | Unit 6B CT | No.2 Oil | 5000 | gallons | 137.254 | MMBTU/10E+03 gallons | 686.27 | 38.0334 | 0.00075906 | 8.0506e-05
[8 empty] | 596710.27 | 33070 | 0.66 | 0.07
005-0078 | Riverside
| 4-1363 | Combustion Turbine # 6 | #2 Oil | 0 | gallons | 138.774 | MMBTU/10E+06 scf | 0 | 0 | 0 | 0
| 4-1082 | Boiler #4 | Gas | 0 | scf | 1020 | MMBTU/10E+06 scf | 0 | 0 | 0 | 0
| 4-0658 | Combustion Turbine # 7 | #2 Oil | 0 | gallons | 137 | MMBTU/10E+03 gallons | 0 | 0 | 0 | 0
| 4-0659 | Combustion Turbine #8 | #2 Oil | 0 | gallons | 137 | MMBTU/10E+03 gallons | 0 | 0 | 0 | 0
019-0013 | Vienna Generating Station
| 4-0065-70 | Unit 8 | #6 Oil | 166370 | gallons | 151319 | Btu/gallons | 25174.942 | 1824.2218 | 0.11 | 0
|  |  | #2 Oil | 12848 | gallons | 138324 | Btu/gallons | 1777.1868 | 128.7782 | 0.001 | 0
[8 empty] | 26952.1288 | 1953 | 0.07 | 0.01
| 4-0020-69 | Aux Boiler | #2 Oil | 16932 | gallons | 138324 | Btu/gallons | 2342.102 | 190.94 | 0.01 | 0
| 4-0114-79 | Combustion Turbine CT1 | #2 Oil | 20793 | gallons | 138324 | Btu/gallons | 2876.1709 | 234.48 | 0.01 | 0
510-0006 | Westport
| 5-0005 | Combustion Turbine Unit 5 | Gas | 59000000 | scf | 1064 | MMBTU/10E+06 Scf | 62776 | 3191 | 0.1 | 0
031-0019 | Mirant Dickerson | [11 empty] | 40 CFR 98
| 1500-19-30001 | Boiler 1 | Coal | 51040 | tons | 12828.8 | Btu/lb | 1309563.904 | 124770.1494 | 15.879 | 2.3097
|  |  | #2 Oil | 72660 | gallons | 137067 | Btu/gallons | 9959.2882 | 948.8822 | 0.032935 | 0.0065869 |  | Fuel | Emission Factors (kg/MMBTU)
|  |  | Used Oil | 2000 | gallons | 137067 | Btu/gallons | 274.134 | 26.1184 | 0.003324 | 0.00048349
[8 empty] | 1319797.3262 | 125745.15 | 14.63 | 2.13 |  |  | CO2 | CH4 | N2O
[13 empty] | Bitumunious Coal | 93.28 | 0.011 | 0.0016
| 1500-19-30002 | Boiler 2 | Coal | 35960 | tons | 12828.8 | Btu/lb | 922647.296 | 85450.0567 | 11.1875 | 1.6273 |  | Subbituminous Coal | 97.14 | 0.011 | 0.0016
|  |  | #2 Oil | 154140 | gallons | 137067 | Btu/gallons | 21127.5074 | 1956.703 | 0.069867 | 0.013973 |  | Natural Gas | 53.06 | 0.001 | 0.0001
|  |  | Used Oil | 1700 | gallons | 137067 | Btu/gallons | 233.0139 | 21.5803 | 0.00077056 | 0.00015411
[8 empty] | 944007.8173 | 87428.34 | 10.35 | 1.51 |  | Distillate Fuel oil #2 | 73.96 | 0.003 | 0.0006
[13 empty] | Distillate Fuel Oil #6 | 75.1 | 0.003 | 0.0006
| 1500-19-30003 | Boiler 3 | Coal | 7440 | tons | 12828.8 | Btu/lb | 190892.544 | 18428.7284 | 2.3147 | 0.33668 |  | Kerosene | 75.2 | 0.003 | 0.0006
|  |  | #2 Oil | 59640 | gallons | 137067 | Btu/gallons | 8174.6759 | 789.1816 | 0.027033 | 0.0054066 |  | Propane | 62.87 | 0.003 | 0.0006
[8 empty] | 199067.2199 | 19217.91 | 2.15 | 0.31 |  | Gasoline | 66.88 | 0.003 | 0.0006
[13 empty] | Used Oil | 74 | 0.003 | 0.0006
| 1500-19-40907 | Combustion Turbine CT1 | #2 Oil | 25621 | gallons | 137067 | Btu/gallons | 3511.7936 | 286.3 | 0.01 | 0
031-1822 | Mirant Station H
| 1518-22-90362 | HCT1 | Gas | 233933000 | scf | 1049 | MMBTU/1E+06 scf | 245395.717 | 19486.4763 | 0.2705 | 0.02705
|  |  | #2 Oil | 129060 | gallons | 137067 | Btu/gallons | 17689.867 | 1404.7237 | 0.058499 | 0.0117
[8 empty] | 263085.584 | 20891.2 | 0.43 | 0.05
[12 empty] | 232391.4 | 2462872.3634
| 1518-22-90362 | HCT2 | Gas | 144280000 | scf | 1049 | MMBTU/1E+06 scf | 151349.72 | 14099.6819 | 0.16683 | 0.016683
|  |  | #2 Oil | 38806 | gallons | 137067 | Btu/gallons | 5319.022 | 495.5181 | 0.01759 | 0.0035179
[8 empty] | 156668.742 | 14595.2 | 0.29 | 0.03 |  | 94440
017-0014 | Mirant Morgantown
| 0800-14-30002 | Unit 1 | Coal | 217355 | tons | 12984 | Btu/lb | 5644274.64 | 629776.0733 | 73.4299 | 10.6989
|  |  | #2 Oil | 771927 | gallons | 137431 | Btu/gallons | 106086.6995 | 11836.9267 | 1.3801 | 0.20109
|  |  | Used Oil | 13298 | gallons | 137431 | Btu/gallons | 1827.5574 | 203.9149 | 0.023776 | 0.0034642
[8 empty] | 5750361.3395 | 641613 | 74.81 | 10.9
| 080-14-30003 | Unit 2 | Coal | 234348 | tons | 12984 | Btu/lb | 6085548.864 | 627087.1167 | 73.1071 | 10.6584
|  |  | #2 Oil | 837608 | gallons | 137431 | Btu/gallons | 115113.305 | 11861.8833 | 1.3829 | 0.20161
|  |  | Used Oil | 4154 | gallons | 137431 | Btu/gallons | 570.8884 | 58.8274 | 0.0068582 | 0.00099987
[8 empty] | 6200662.169 | 638949 | 74.49 | 10.86
| 0800-14-40016 | Aux 2 | #2 Oil | 405520 | gallons | 137431 | Btu/gallons | 55731.0191 | 4544 | 0.18 | 0.0369
| 0800-14-40018 | Aux 4 | #2 Oil | 487581 | gallons | 137431 | Btu/gallons | 67008.7444 | 5463 | 0.22 | 0.0443
| 0800-14-4-0068 | CT1 | #2 Oil | 25084 | gallons | 137431 | Btu/gallons | 3447.3192 | 281 | 0.0114 | 0.00228
| 0800-14-4-0069 | CT2 | #2 Oil | 40680 | gallons | 137431 | Btu/gallons | 5590.6931 | 456 | 0.0185 | 0.0037
| 0800-14-4-0070 | CT3 | #2 Oil | 83427 | gallons | 137431 | Btu/gallons | 11465.456 | 931 | 0.038 | 0.0076
| 0800-14-4-0071 | CT4 | #2 Oil | 72052 | gallons | 137431 | Btu/gallons | 9902.1784 | 804 | 0.0328 | 0.00657
| 0800-14-4-0074 | CT5 | #2 Oil | 68041.4171 | gallons | 137431 | Btu/gallons | 9351 | 757 | 0.0309 | 0.00618
| 0800-14-4-0075 | CT6 | #2 Oil | 142476 | gallons | 137431 | Btu/gallons | 19580.6192 | 1589.2 | 0.06 | 0.013
033-2200 | Panda Brandywine
| 5-0844 | Unit 1 | Natural Gas | 2325286398.4674 | scf | 1.044 | MMBTU/scf | 2427599 | 144366.3277 | 10.3805 | 3.5932
|  |  | Fuel Oil | 33156.0657 | gallons | 137833 | Btu/gallon | 4570 | 271.7723 | 0.019541 | 0.0067643
[8 empty] | 2432169 | 144638.1 | 10.4 | 3.6
| 5-0845 | Unit 2 | Natural Gas | 2337931034.4828 | scf | 1.044 | MMBTU/scf | 2440800 | 145151.5924 | 10.4805 | 3.6931
|  |  | Fuel Oil | 32952.9213 | gallons | 137833 | Btu/gallon | 4542 | 270.1076 | 0.019503 | 0.0068724
[8 empty] | 2445342 | 145421.7 | 10.5 | 3.7
| 9-1465 | Unit 3 | Fuel Oil | 5163 | gallons | 137833 | Btu/gallon | 711.6318 | 58 | 0.0024 | 0.0047
005-0076 | CPSG- Notch Cliff
| 5-0005 | Unit 1 CT | Gas | 19140000 | scf | 1049 | MMBTU/1E+06 scf | 20077.86 | 1173 | 0.02 | 0
| 5-0006 | Unit 2 CT | Gas | 20620000 | scf | 1049 | MMBTU/1E+06 scf | 21630.38 | 1264 | 0.02 | 0
| 5-0007 | Unit 3 CT | Gas | 19020000 | scf | 1049 | MMBTU/1E+06 scf | 19951.98 | 1166 | 0.02 | 0
| 5-0008 | Unit 4 CT | Gas | 18840000 | scf | 1049 | MMBTU/1E+06 scf | 19763.16 | 1155 | 0.02 | 0
| 5-0009 | Unit 5 CT | Gas | 0 | scf | 1049 | MMBTU/1E+06 scf | 0 | 0 | 0 | 0
| 5-0010 | Unit 6 CT | Gas | 0 | scf | 1049 | MMBTU/1E+06 scf | 0 | 0 | 0 | 0
| 5-0011 | Unit 7 CT | Gas | 0 | scf | 1049 | MMBTU/1E+06 scf | 0 | 0 | 0 | 0
| 5-0012 | Unit 8 CT | Gas | 0 | scf | 1049 | MMBTU/1E+06 scf | 0 | 0 | 0 | 0
510-265 | CPSG- Philadelphia Road Power
| 4-0431 | Unit 1 CT | #2 Oil | 137178 | gallons | 137.254 | MMBTU/1E+03 gallons | 18828.2292 | 1534 | 0.06 | 0.01
| 4-0432 | Unit 2 CT | #2 Oil | 117802 | gallons | 137.254 | MMBTU/1E+03 gallons | 16168.7957 | 1317 | 0.05 | 0.01
| 4-0433 | Unit 3 CT | #2 Oil | 129031 | gallons | 137.254 | MMBTU/1E+03 gallons | 17710.0209 | 1443 | 0.06 | 0.01
| 4-0434 | Unit 4 CT | #2 Oil | 115913 | gallons | 137.254 | MMBTU/1E+03 gallons | 15909.5229 | 1296 | 0.05 | 0.01
015-0202 | Rock Spring
| 5-0076 | Turbine 1 | Natural Gas | 696907519.5312 | scf | 1.024 | MMBTU/scf | 713633.3 | 39347.3 | 0.66 | 0.07
| 5-0077 | Turbine 2 | Natural Gas | 614216699.2188 | scf | 1.024 | MMBTU/scf | 628957.9 | 34401.3 | 0.58 | 0.06
| 5-0078 | Turbine 3 | Natural Gas | 849165527.3438 | scf | 1.024 | MMBTU/scf | 869545.5 | 47759 | 0.8 | 0.08
| 5-0079 | Turbine 4 | Natural Gas | 800467675.7812 | scf | 1.024 | MMBTU/scf | 819678.9 | 45018.8 | 0.76 | 0.08
| 6-0205 | NG Fuel Gas Heater | Natural Gas | 5892578.125 | scf | 1.024 | MMBTU/scf | 6034 | 350.8 | 0.006 | 0.001
041-0029 | Easton Utility | [11 empty] | Emission Certificate Report-Easton Utility
| 9-0032 | Unit 101 | #2 Oil | 4183 | gallons | 137 | MMBTU/1E+03 gallons | 573.071 | 47 | 0.0023 | 0.0002
| 9-0031 | Unit 102 | #2 Oil | 4761 | gallons | 137 | MMBTU/1E+03 gallons | 652.257 | 54 | 0.0026 | 0.0003 |  | BTU for #2 Fuel Oil =137,000
| 9-0023 | Unit 7 | #2 Oil | 3738 | gallons | 137 | MMBTU/1E+03 gallons | 512.106 | 42 | 0.0021 | 0.0002
| 9-0024 | Unit 8 | #2 Oil | 3680 | gallons | 137 | MMBTU/1E+03 gallons | 504.16 | 42 | 0.002 | 0.0002 |  | N2O Emission Factor = | 0.11 lbs/1,000 gal
| 9-0025 | Unit 9 | #2 Oil | 4696 | gallons | 137 | MMBTU/1E+03 gallons | 643.352 | 53 | 0.0026 | 0.0003 |  | CH4 Emission Factors = | 1.11 lbs/1,000 gallons of Fuel
| 9-0026 | Unit 10 | #2 Oil | 5720 | gallons | 137 | MMBTU/1E+03 gallons | 783.64 | 65 | 0.0032 | 0.0003 |  | CO2 Emission Factor = | 22,600 lbs/1,000 gallons
| 9-0027 | Unit 11 | #2 Oil | 6530 | gallons | 137 | MMBTU/1E+03 gallons | 894.61 | 74 | 0.0036 | 0.0004
| 9-0028 | Unit 12 | #2 Oil | 7070 | gallons | 137 | MMBTU/1E+03 gallons | 968.59 | 80 | 0.0039 | 0.0004
| 9-0029 | Unit 13 | #2 Oil | 10010 | gallons | 137 | MMBTU/1E+03 gallons | 1371.37 | 113 | 0.0056 | 0.0006
| 9-0030 | Unit 14 | #2 Oil | 11870 | gallons | 137 | MMBTU/1E+03 gallons | 1626.19 | 134 | 0.0066 | 0.0007
041-0069 | Easton Utility -Airport Park
| 20-9-0037 | Unit 201 | #2 Oil | 4343 | gallons | 137 | MMBTU/1E+03 gallons | 594.991 | 49 | 0.0024 | 0.0002
| 20-9-0038 | Unit 202 | #2 Oil | 4455 | gallons | 137 | MMBTU/1E+03 gallons | 610.335 | 50 | 0.0025 | 0.0002
| 20-4-0101 | Unit 203 | #2 Oil | 10010 | gallons | 137 | MMBTU/1E+03 gallons | 1371.37 | 113 | 0 | 0
| 20-4-0102 | Unit 204 | #2 Oil | 12790 | gallons | 137 | MMBTU/1E+03 gallons | 1752.23 | 145 | 0 | 0
| 20-9-0033 | Unit 21 | #2 Oil | 10200 | gallons | 137 | MMBTU/1E+03 gallons | 1397.4 | 115 | 0.0057 | 0.0006
| 20-9-0034 | Unit 22 | #2 Oil | 10570 | gallons | 137 | MMBTU/1E+03 gallons | 1448.09 | 119 | 0.0059 | 0.0006
| 20-9-0035 | Unit 23 | #2 Oil | 11260 | gallons | 137 | MMBTU/1E+03 gallons | 1542.62 | 127 | 0.0062 | 0.0006
| 20-9-0036 | Unit 24 | #2 Oil | 12560 | gallons | 137 | MMBTU/1E+03 gallons | 1720.72 | 142 | 0.007 | 0.0007
Berlin Town
047-0044 | Berlin Town Power Plant | [11 empty] | CO2 Emission factor Sources ; 22.2 pounds/gallons . Http;www.epa.gov/oms/climate/420f05001.htm
| 9-0029 | FM Diesel Gen | #2 Oil | 6347 | gallons | 140984 | Btu/gallon | 894.8254 | 70.45 | 0 | 0 |  | CH4 ;3g/MMBTU | 0.9 lbs/1,000 gal | 0.9
| 9-0028 | EMD Diesel Gen | #2 Oil | 14329 | gallons | 140987 | Btu/gallon | 2020.2027 | 159.05 | 0.01 | 0 |  | N2O ; 0.6 g/MMBTU | 0.2 lbs/1,000 gal | 0.2
| 9-0031 | Mitsu Diesel Gen | #2 Oil | 0 | gallons | 140987 | Btu/gallon | 0 | 0 | 0 | 0
| 9-0033 | Mitsu Diesel Gen | #2 Oil | 62 | gallons | 140987 | Btu/gallon | 8.7412 | 0.69 | 0 | 0
| 9-0105 | 2952 BHP Cat G3520 | Gas | 217000 | scf | 1.024 | MMBTU/scf | 222.208 | 13 | 0 | 0
| 9/24/18 (778HP) | Temporary Unit 1 | #2 Oil | 2805 | gallons | 140987 | Btu/gallon | 395.4685 | 31.13 | 0 | 0
| 02/05/19 (778HP) | Temporary Unit 2 | #2 Oil | 2805 | gallons | 140987 | Btu/gallon | 395.4685 | 31.13 | 0 | 0
| 02/12/19 (778HP) | Temporary Unit 3 | #2 Oil | 2805 | gallons | 140987 | Btu/gallon | 395.4685 | 31.13 | 0 | 0
| 07/22/19 (778HP) | Temporary Unit 4 | #2 Oil | 2805 | gallons | 140987 | Btu/gallon | 395.4685 | 31.13 | 0 | 0
Crisfield
039-0017 | Connectiv -Crisfield Generation | [11 empty] | (lb/MMBTU) | (lb/Mgal)
| 4-0024 | Unit 1 | #2 Oil | 6990 | gallons | 137943 | Btu/gallon | 964.2216 | 79 | 0.004 | 0 |  | CO2 Emission Factor | 22600
| 4-0025 | Unit 2 | #2 Oil | 5519 | gallons | 137943 | Btu/gallon | 761.3074 | 62.4 | 0.003 | 0 |  | CH4 Emission Factor | 1.11
| 4-0026 | Unit 3 | #2 Oil | 6609 | gallons | 137943 | Btu/gallon | 911.6653 | 74.7 | 0.004 | 0 |  | N2O | NC
| 4-0027 | Unit 4 | #2 Oil | 6082 | gallons | 137943 | Btu/gallon | 838.9693 | 68.7 | 0.003 | 0
8602.7738
Calvert Cliff
009-0012 | Calvert Cliffs Parkway Nuclear PP
| 4-0014 | 11 Aux Boiler | #2 Oil | 312 | gallons | 137030 | Btu/gallon | 42.7534 | 3 | 1e-05 | 4e-05 |  | CO2 Emission Factor for EDG ;Table 3.4-1 of AP-42 =165 lbs/MMBTU
| 4-0015 | 12 Aux Boiler | #2 Oil | 271 | gallons | 137030 | Btu/gallon | 37.1351 | 3 | 1e-05 | 4e-05 |  | CO2 Emission Factor for Aux Boilers ;Table 1.3-12 of AP-42 =2.23E+04 lbs/1,000gal
| 4-0016 | 1B Emergenvy Generator | #2 Oil | 11760 | gallons | 138200 | Btu/gallon | 1625.232 | 133 | 0.01 | 0.001
| 4-0017 | 2A Emergency Generator | #2 Oil | 8808 | gallons | 138200 | Btu/gallon | 1217.2656 | 100 | 0.005 | 0.001 |  | CH4 Emission Factor for EDG ;Table 3.4-1 of AP-42 =1.00E-06 lbs/gal
| 4-0018 | 2B Emergency Generator | #2 Oil | 8112 | gallons | 138200 | Btu/gallon | 1121.0784 | 92 | 0.005 | 0.001 |  | CH4 Emission Factor for Aux Boilers ;Table 1.3-3 of AP-42 =1.00E+03 lbs/gal
| 9-0015 & 9-0016 | 1A Emergency Generator | #2 Oil | 27576 | gallons | 139400 | Btu/gallon | 3844.0944 | 309 | 0.02 | 0.002
| 9-0017 & 9-0018 | OC Emergency Generator | #2 Oil | 12996 | gallons | 138600 | Btu/gallon | 1801.2456 | 148 | 0.01 | 0.001 |  | N2O Emission Factor for EDG ;Table 1.3.8 of AP-42 =1.00E+03 lbs/gal
| 9-0019 | Security Diesel generator | #2 Oil | 258 | gallons | 138500 | Btu/gallon | 35.733 | 3 | 0.0001 | 2e-05
Constellation New Energy Gallon Back Calculation
[14 empty] | GHG | Hours | E.F (lb/hr) | Emissions (Tons/Yr)
027-0661 | Constellation New Energy | [12 empty] | 43 | 79 | 1081.1 | 42.7034
| 9-0394 | Generator 1 | #6 Oil | 3602.4 | gallons | 152802 | Btu/gallon | 550.4539 | 43 | 0.0025 | 0.0001 |  |  | 43 | 79 | 1081.1 | 42.7034
| 9-0395 | Generator 2 | #6 Oil | 3602.4 | gallons | 152802 | Btu/gallon | 550.4539 | 43 | 0.0025 | 0.0001 |  |  | 43 | 79 | 1081.1 | 42.7034
| 9-0396 | Generator 3 | #6 Oil | 3602.4 | gallons | 152802 | Btu/gallon | 550.4539 | 43 | 0.0025 | 0.0001 |  |  | 43 | 79 | 1081.1 | 42.7034
| 9-0397 | Generator 4 | #6 Oil | 3602.4 | gallons | 152802 | Btu/gallon | 550.4539 | 43 | 0.0025 | 0.0001
| 9-0398 | Generator 5 | #6 Oil | 3602.4 | gallons | 152802 | Btu/gallon | 550.4539 | 43 | 0.0025 | 0.0001
[14 empty] | GHG | Hours | Rating (gallon/hr) | Fuel Usage (Gallons)
[13 empty] | AP-42 Method | 43 | 79 | 45.6 | 3602.4
017-0235 | CPV Maryland St. Charles Energy | [12 empty] | 43 | 79 | 45.6 | 3602.4
| 5-0012 | CT-11 | Gas | 12714400000 | scf | 1.055 | Btu/Scf | 13413692 | 829773 | 14.8 | 1.48
| 5-0013 | CT-12 |  | 11615600000 | scf | 1.055 | Btu/Scf | 12254458 | 757235 | 13.5 | 1.35
| 5-0016 | Auxilliary Boiler |  | 9023000 | scf | 1.055 | Btu/Scf | 9519 | 565 | 0.0105 | 0.00105
| 6-0151 | Fuel Gas Heater |  | 5154000 | scf | 1.055 | Btu/Scf | 5437 | 318 | 0.00599 | 0.000599
| 9-0158 | Emergency Generator | #6 Oil | 1830 | gallons | 137030 | Btu/gallon | 250.27 | 20 | 0.000829 | 0.000166
510-0007 | CPSG - Gould Street
| 4-0536 | Unit 3 Utility B | Gas | 0 | scf | 1027 | MMBTU/1E+06 scf | 0 | 0 | 0 | 0
033-2737 | PSEG KEY Energy
| 5-1578 | CT-1 & HRSG1 | Gas | 17013628568.6275 | scf | 1.02 | Btu/Scf | 17353901.14 | 1031320.21 | 19.12 | 1.91
| 5-1579 | CT-2 & HRSG 2 |  | 18422669039.2157 | scf | 1.02 | Btu/Scf | 18791122.42 | 1116731.74 | 20.69 | 2.07
| 5-1582 | Auxilliary Boiler -AUXB1 |  | 2330647.0588 | scf | 1.02 | Btu/Scf | 2377.26 | 139.04 | 0.0026 | 0.0003
| 9-1485 | Emergency Generator -EG1 | #6 Oil | 1286.5185 | gallons | 135000 | Btu/gallon | 173.68 | 14.4 | 0.0144 | 0.0342
015-0272 | Wildcat Point Generation Facility
| 5-0129 | CT-1 | Gas | 9058457254.902 | scf | 1.02 | Btu/Scf | 9239626.4 | 549113.1 | 1.02 | 10.18
| 5-0150 | CT-2 | Gas | 9623423039.2157 | scf | 1.02 | Btu/Scf | 9815891.5 | 580383.17 | 1.08 | 10.82
| 5-0129 | HRSG Duct Burner I | Gas | 829230784.3137 | scf | 1.02 | Btu/Scf | 845815.4 | 50267 | 0.09 | 0.93
| 5-0130 | HRSG Duct Burner II | Gas | 905049607.8431 | scf | 1.02 | Btu/Scf | 923150.6 | 54583.03 | 0.1 | 1.02
| 5-0127 | Auxilliary Boiler -AUXB1 | Gas | 6878490.1961 | scf | 1.02 | Btu/Scf | 7016.06 | 410 | 0.000773 | 0.00773
| 9-216 | Dew Point Burner I | Gas | 2677215.6863 | scf | 1.02 | Btu/Scf | 2730.76 | 159.6 | 0.000301 | 0.00301
| 9-216 | Emergency Generator -EG1 | Gas | 52911.7647 | scf | 1.02 | Btu/Scf | 53.97 | 4.4 | 0.000178 | 3.57e-05
[8 empty] | 142864201.3558 | 10194400.62 | 614.6815 | 112.8544
Note on C29: ====== ID#AAAAMee5Mnc Abdulrahman Mohammed (2021-06-04 13:28:40) Retired in 2018
Note on K52: ====== ID#AAAAMQJ-jLs amohammed (2021-04-29 11:55:23) CEM
Note on L52: ====== ID#AAAAMQJ-jSU amohammed (2021-04-29 11:55:23) 40 CFR 98
Note on M52: ====== ID#AAAAMQJ-jEo amohammed (2021-04-29 11:55:23) amohammed 40 CFR 98
Note on K58: ====== ID#AAAAMQJ-jQI amohammed (2021-04-29 11:55:23) CEM
Note on L58: ====== ID#AAAAMQJ-jNQ amohammed (2021-04-29 11:55:23) 40 CFR 98
Note on M58: ====== ID#AAAAMQJ-jNY amohammed (2021-04-29 11:55:23) 40 CFR 98
Note on K63: ====== ID#AAAAMQJ-jKM amohammed (2021-04-29 11:55:23) CEM
Note on L63: ====== ID#AAAAMQJ-jKw amohammed (2021-04-29 11:55:23) 40 CFR 98
Note on M63: ====== ID#AAAAMQJ-jKA amohammed (2021-04-29 11:55:23) 40 CFR 98
Note on K70: ====== ID#AAAAMQJ-jJ4 amohammed (2021-04-29 11:55:23) 40 CFR 98
Note on L70: ====== ID#AAAAMQJ-jPk amohammed (2021-04-29 11:55:23) 40 CFR 98
Note on M70: ====== ID#AAAAMQJ-jHA amohammed (2021-04-29 11:55:23) 40 CFR 98
Note on K72: ====== ID#AAAAMQJ-jGk amohammed (2021-04-29 11:55:23) 40 CFR 98
Note on L72: ====== ID#AAAAMQJ-jSc amohammed (2021-04-29 11:55:23) 40 CFR 98
Note on M72: ====== ID#AAAAMQJ-jGI amohammed (2021-04-29 11:55:23) 40 CFR 98
Note on K76: ====== ID#AAAAMQJ-jRI amohammed (2021-04-29 11:55:23) CEM
Note on L76: ====== ID#AAAAMQJ-jK0 amohammed (2021-04-29 11:55:23) 40 CFR 98
Note on M76: ====== ID#AAAAMQJ-jMI amohammed (2021-04-29 11:55:23) 40 CFR 98
Note on K80: ====== ID#AAAAMQJ-jIc amohammed (2021-04-29 11:55:23) CEM
Note on L80: ====== ID#AAAAMQJ-jNc amohammed (2021-04-29 11:55:23) 40 CFR 98
Note on K84: ====== ID#AAAAMQJ-jKg amohammed (2021-04-29 11:55:23) CEM
Note on L84: ====== ID#AAAAMQJ-jSI amohammed (2021-04-29 11:55:23) 40 CFR 98
Note on K88: ====== ID#AAAAMQJ-jNs amohammed (2021-04-29 11:55:23) CEM
Note on L88: ====== ID#AAAAMQJ-jEc amohammed (2021-04-29 11:55:23) 40 CFR 98
Note on M88: ====== ID#AAAAMQJ-jF0 amohammed (2021-04-29 11:55:23) 40 CFR 98
Note on K90: ====== ID#AAAAMQJ-jH8 amohammed (2021-04-29 11:55:23) 40 CFR 98
Note on L90: ====== ID#AAAAMQJ-jKo amohammed (2021-04-29 11:55:23) 40 CFR 98
Note on M90: ====== ID#AAAAMQJ-jHI amohammed (2021-04-29 11:55:23) 40 CFR 98
Note on K91: ====== ID#AAAAMQJ-jPU amohammed (2021-04-29 11:55:23) 40 CFR 98
Note on L91: ====== ID#AAAAMQJ-jPc amohammed (2021-04-29 11:55:23) 40 CFR 98
Note on M91: ====== ID#AAAAMQJ-jOU amohammed (2021-04-29 11:55:23) 40 CFR 98
Note on K92: ====== ID#AAAAMQJ-jJo amohammed (2021-04-29 11:55:23) 40 CFR 98
Note on L92: ====== ID#AAAAMQJ-jFA amohammed (2021-04-29 11:55:23) 40 CFR 98
Note on M92: ====== ID#AAAAMQJ-jIQ amohammed (2021-04-29 11:55:23) 40 CFR 98
Note on C102: ====== ID#AAAAMaSJOdQ Abdulrahman Mohammed (2021-05-25 12:30:45) 5-0489
Note on C106: ====== ID#AAAAMaSJOdY Abdulrahman Mohammed (2021-05-25 12:31:04) 3-0017
Note on C143: ====== ID#AAAAMdyh4K0 mohammed abdulrahman (2021-06-03 13:57:59) Retired Dec 2019
Note on F212: Back calculated from MMBTU ======
Note on J212: 2021 ECR Value ======
Note on J217: ====== ID#AAAATUb1psM (2021-12-21 13:54:49) ECR 2020 GAS MMBTU Reported and HHV value used to Backcalculate Qty
Note on H218: ====== ID#AAAATUb1pqM (2021-12-21 13:54:49) 2020 ECR Fuel Analysis Report
Note on F225: ====== ID#AAAATUb1ps0 Abdulrahman Mohammed (2021-12-21 13:54:49) ECR 2020 Specified
Note on H225: ====== ID#AAAATUb1pnM Abdulrahman Mohammed (2021-12-21 13:54:49) ECR Fuel Analysis
Note on F247: ====== ID#AAAATUb1ptk Abdulrahman Mohammed (2021-12-21 13:54:49) Back Calculated from Reported MMBTU and HHV
Note on F248: ====== ID#AAAATUb1pnk (2021-12-21 13:54:49) Bacl Calculated from MMBTU and HHV
Note on F249: ====== ID#AAAATUb1ps4 (2021-12-21 13:54:49) Back Calculated from MMBTY and HHV
Note on F250: ====== ID#AAAATUb1pnU (2021-12-21 13:54:49) Bacl Calculated from MMBTU and HHV
Note on F251: ====== ID#AAAATUb1pr8 (2021-12-21 13:54:49) Bacl Calculated from MMBTU and HHV. Reported SCF =5,847,377 ECR
Note on C284: ====== ID#AAAATUb1prI tc={D0C3FFF6-3D27-42DD-A060-4227A27AF097} (2021-12-21 13:54:49) [Threaded comment] Your version of Excel allows you to read this threaded comment; however, any edits to it will get removed if the file is opened in a newer version of Excel. Learn more: https://go.microsoft.com/fwlink/?linkid=870924 Comment: 2020 ECR: Unit 047-0044-9-0105 Commissioned on September 2020 (Natural Gas)
Note on C285: ====== ID#AAAATUb1puk Abdulrahman Mohammed (2021-12-21 13:54:49) 2020 ECR: Four (4) Temporary Unit Addedd Nov 2019 -Each 500kW Caterpillar Engine
Note on S309: Tons/Yr =(Annual Run hrs x GHG EF (lb/hr))/2000 ======
Note on S310: ====== ID#AAAAMQJ-jS4 amohammed (2021-04-29 11:55:23) Tons/Yr= ((Annual Run Hours) X GHG Emissions Factors (lb/hr))) /2000
Note on S318: ====== ID#AAAAMQJ-jHc amohammed (2021-04-29 11:55:23) Tons/Yr= ((Annual Run Hours) X GHG Emissions Factors (lb/hr))) /2000
Note on C328: ====== ID#AAAATUb1ppY Abdulrahman Mohammed (2021-12-21 13:54:49) Shut down Sep 2019
Note on F333: ====== ID#AAAATUb1poI (2021-12-21 13:54:49) Usage Back Calculated from Reported MMBTU
Note on F334: ====== ID#AAAATUb1pns (2021-12-21 13:54:49) Back Calculated from Reported MMBTU
Note on F335: ====== ID#AAAATUb1pqA (2021-12-21 13:54:49) Bacl calculated from Reported MMBTU
Note on F336: ====== ID#AAAATUb1ptM (2021-12-21 13:54:49) Back Calculated from MMBTU and Heating Values

## Imported Electricity
Electric Consumption (Imported Electricity) Emissions for Maryland
Fuel Consumption For Electricity Generation
|  | 2001 | 2002 | 2003 | 2004 | 2005 | 2006 | 2007 | 2008 | 2009 | 2010 | 2011 | 2012 | 2013 | 2014 | 2015 | 2016 | 2017 | 2018 | 2019 | 2020
| Coal (Short Tons) | 11135140 | 11364983 | 11852129 | 11608446 | 11745248.2 | 11687602.6 | 11937518 | 11098391 | 9846698 | 9885858 | 9003261 | 6981310 | 6815969 | 7450504 | 6046224 | 5882475 | 3674712 | 4382000 | 2555807 | 1528458
| Petroleum (Barrels) | 5514960 | 4108104 | 6164252 | 5672819.25 | 6574936.74 | 1050222.03 | 1790746 | 791418 | 624050 | 658767 | 438683 | 408743 | 544171 | 1104782 | 483501 | 353249 | 242907 | 548545 | 172862 | 177001
| Natural Gas (Mcf) | 17985486 | 22627073 | 11162538 | 9994238.04 | 18619350 | 16620796.5 | 21481869 | 17563616 | 15742992 | 28629884 | 21840074 | 51188571 | 27549022 | 24337768 | 44642499 | 53485752 | 55972798 | 105436753 | 105316439 | 103248942
| Other Gases (MMBTU) | 7537 | 9278 | 6717 | 5127.03 | 4266.24 | 4141.31 | 4703.42 | 4194.02 | 3340 | 2663 | 1921 | 1395 | 0
MD In-State Gross Generation (MWh)
|  | 2001 | 2002 | 2003 | 2004 | 2005 | 2006 | 2007 | 2008 | 2009 | 2010 | 2011 | 2012 | 2013 | 2014 | 2015 | 2016 | 2017 | 2018 | 2019 | 2020
| Coal | 28379409 | 28712053 | 29939086 | 29195458 | 29302792 | 29408022 | 29699186 | 27218239 | 24162345 | 23668204 | 21186919 | 16184773 | 15538469 | 17603291 | 13925604 | 13826213 | 8514009 | 10066924 | 5721573 | 3359560
| Petroleum | 3021639 | 2282432 | 3572183 | 3296842 | 3805569 | 580726 | 984831 | 405840 | 329901 | 322438 | 219804 | 137305 | 189553 | 463456 | 232348 | 160550 | 102181 | 260015 | 67269 | 70379
| Natural Gas | 1760812 | 2214431 | 1195642 | 1183301 | 1886986 | 1770206 | 2240927 | 1848147 | 1767844 | 2896978 | 2236976 | 4944895 | 2887589 | 2505890 | 4555345 | 5423046 | 6729174 | 13849673 | 14605261 | 14091778
| Other Gases | 439980 | 504513 | 325355 | 411565 | 342466 | 332444 | 377560 | 337823 | 269182 | 214727 | 154641 | 112314 | 0 | 0 | 0 | 0 | 0
| Nuclear | 13656267 | 12128005 | 13690713 | 14580260 | 14703221 | 13830411 | 14353192 | 14678695 | 14550119 | 13993948 | 14397437 | 13579266 | 14264305 | 14343334 | 14643325 | 14760177 | 15106988 | 14987931 | 15012922 | 15080557
| Hydroelectric Conventional | 1183518 | 1660989 | 2646984 | 2507521 | 1703639 | 2104275 | 1652216 | 1974078 | 1888769 | 1667397 | 2540908 | 1656539 | 1727020 | 1615523 | 1623190 | 1392187 | 1965459 | 2830886 | 2188051 | 1696803
| Wind | MD In-State Gross Generation (MWh) 2010: 1494; MD In-State Gross Generation (MWh) 2011: 319254; MD In-State Gross Generation (MWh) 2012: 321687; MD In-State Gross Generation (MWh) 2013: 321670; MD In-State Gross Generation (MWh) 2014: 323612; MD In-State Gross Generation (MWh) 2015: 434595; MD In-State Gross Generation (MWh) 2016: 527114; MD In-State Gross Generation (MWh) 2017: 561349; MD In-State Gross Generation (MWh) 2018: 569984; MD In-State Gross Generation (MWh) 2019: 520269; MD In-State Gross Generation (MWh) 2020: 545676
| Solar Thermal and Photovoltaic | MD In-State Gross Generation (MWh) 2010: 80; MD In-State Gross Generation (MWh) 2011: 2070; MD In-State Gross Generation (MWh) 2012: 22473; MD In-State Gross Generation (MWh) 2013: 63485; MD In-State Gross Generation (MWh) 2014: 98118; MD In-State Gross Generation (MWh) 2015: 118801; MD In-State Gross Generation (MWh) 2016: 208657; MD In-State Gross Generation (MWh) 2017: 267090; MD In-State Gross Generation (MWh) 2018: 396720; MD In-State Gross Generation (MWh) 2019: 494311; MD In-State Gross Generation (MWh) 2020: 527235
| Wood and Wood Derived Fuels | 11939 | 182904 | 225240 | 192384 | 205985 | 218066 | 203097 | 197704 | 175058 | 164688 | 167437 | 158953 | 142789 | 150426 | 111162 | 123653 | 120338 | 104043 | 60124 | 10304
| Other Biomass | 361076 | 338727 | 370811 | 396824 | 417380 | 408095 | 400364 | 414781 | 375721 | 407402 | 420114 | 395039 | 413220 | 416719 | 403239 | 422029 | 415940 | 417346 | 330379 | 327069
| Other | 247700 | 255034 | 278224 | 288616 | 293561 | 304635 | 286550 | 285645 | 255893 | 269907 | 267727 | 296499 | 302712 | 313284 | 317935 | 323060 | 321712 | 326127 | 325436 | 319843
| Total | 49062340 | 48279088 | 52244237 | 52052770 | 52661600 | 48956880 | 50197924 | 47360953 | 43774832 | 43607266 | 41913287 | 37809743 | 35850812 | 37833653 | 36365544 | 37166686 | 34104240 | 43809649 | 39325595 | 36029204
MD -Electricity Losses (MWh) (Transmission and Distribution) Assume 6.25 %
|  | 2001 | 2002 | 2003 | 2004 | 2005 | 2006 | 2007 | 2008 | 2009 | 2010 | 2011 | 2012 | 2013 | 2014 | 2015 | 2016 | 2017 | 2018 | 2019 | 2020
| T &D Losses | 3066396.25 | 3017443 | 3265264.8125 | 3253298.125 | 3291350 | 3059805 | 3137370.25 | 2960059.5625 | 2735927 | 2725454.125 | 2619580.4375 | 2363108.9375 | 2240675.75 | 2364603.3125 | 2272846.5 | 2322917.875 | 2131515 | 2738103.0625 | 2457849.6875 | 2251825.25
Net MD In-State Electricity Generated (MWh) = (MD Gross In-State Electricity Generated) - (T &D Losses)
|  | 2001 | 2002 | 2003 | 2004 | 2005 | 2006 | 2007 | 2008 | 2009 | 2010 | 2011 | 2012 | 2013 | 2014 | 2015 | 2016 | 2017 | 2018 | 2019 | 2020
| Net In -State Generated Electricity | 45995943.75 | 45261645 | 48978972.1875 | 48799471.875 | 49370250 | 45897075 | 47060553.75 | 44400893.4375 | 41038905 | 40881811.875 | 39293706.5625 | 35446634.0625 | 33610136.25 | 35469049.6875 | 34092697.5 | 34843768.125 | 31972725 | 41071545.9375 | 36867745.3125 | 33777378.75
Electricity Consumption (MWh) (MD Retail Sales)
|  | 2001 | 2002 | 2003 | 2004 | 2005 | 2006 | 2007 | 2008 | 2009 | 2010 | 2011 | 2012 | 2013 | 2014 | 2015 | 2016 | 2017 | 2018 | 2019 | 2020
| Residential | 24294096 | 25489053 | 26671274 | 27951978 | 28439645 | 26905386 | 28194802 | 27144255 | 26944566 | 28934074 | 27295675 | 26678158 | 27448367 | 27487633 | 27403336 | 27316871 | 26058000 | 28138474 | 27533693 | 27306375
| Commercial | 26243614 | 21044289 | 16950347 | 17264135 | 17931771 | 29729030 | 30691159 | 30002993 | 29806001 | 30771317 | 30749605 | 30107526 | 29966199 | 29804342 | 29959115 | 29675993 | 28840000 | 29547518 | 28893335 | 26451864
| Industrial | 10176724 | 20874507 | 27175526 | 21194572 | 21516638 | 6057030 | 5980358 | 5649943 | 5285833 | 5083115 | 5007386 | 4499827 | 3943942 | 3847954 | 3883315 | 3821476 | 3743000 | 3870188 | 3718412 | 3381895
| Transportation | 0 | 0 | 461436 | 481015 | 477331 | 481697 | 524341 | 528586 | 552743 | 546992 | 547045 | 528041 | 540970 | 543940 | 535953 | 539571 | 529000 | 530275 | 575218 | 488906
| Others | 925586 | 972057 | 0 | 0 | 0 | 0 | 0 | 0 | 0 | 0 | 0 | 0 | 0 | 0 | 0 | 0 | 0 | 0 | 0 | 0
| Total Electric Consumption (Mwh) NET | 61640020 | 68379906 | 71258583 | 66891700 | 68365385 | 63173143 | 65390660 | 63325777 | 62589143 | 65335498 | 63599711 | 61813552 | 61899478 | 61683869 | 61781719 | 61353911 | 59175000 | 62086455 | 60720658 | 57629040
| Total Electric Consumption (Mwh) GROSS | 65492521.25 | 72653650.125 | 75712244.4375 | 71072431.25 | 72638221.5625 | 67121464.4375 | 69477576.25 | 67283638.0625 | 66500964.4375 | 69418966.625 | 67574692.9375 | 65676899 | 65768195.375 | 65539110.8125 | 65643076.4375 | 65188530.4375 | 62873437.5 | 65966858.4375 | 64515699.125 | 61230855
Electricity Imported (MWh) = MD Retail Sales - Net In-state Generation
|  | 2001 | 2002 | 2003 | 2004 | 2005 | 2006 | 2007 | 2008 | 2009 | 2010 | 2011 | 2012 | 2013 | 2014 | 2015 | 2016 | 2017 | 2018 | 2019 | 2020
| Gross Imported Electricity to Meet MD Demand (MWh) | 16430181.25 | 24374562.125 | 23468007.4375 | 19019661.25 | 19976621.5625 | 18164584.4375 | 19279652.25 | 19922685.0625 | 22726132.4375 | 25811700.625 | 25661405.9375 | 27867156 | 29917383.375 | 27705457.8125 | 29277532.4375 | 28021844.4375 | 28769197.5 | 22157209.4375 | 25190104.125 | 25201651
GHG Associated with Imported Electricity
| 2020-PJM Average CO2 Emission Rate (lbs/MWh) | Electricity Imported (MWh) = MD Retail Sales - Net In-state Generation 2007: CO2 Emission
| (CO2 Emission Rate of Marginal Units) | Electricity Imported (MWh) = MD Retail Sales - Net In-state Generation 2007: (short tons)
| 791.15 | 2001: 948; Electricity Imported (MWh) = MD Retail Sales - Net In-state Generation 2007: 9969143.0943
| Fuel Type | Coal | Nuclear | Natural Gas | Oil | Hydroelectric | Solid Waste | Wind | Captured CH4 | Biomass | Solar | Wood | Actual Total 2020
| PJM Electricity Generation Fuel Mix 2020 (%) | 19.44 | 34.49 | 39.84 | 0.16 | 1.29 | 0.52 | 3.3 | 0.3 | 0.0002 | 0.48 | 0.15 | 99.9702
| Maryland 2020 Import Share (MWh) | 4899200.9544 | 8692049.4299 | 10040337.7584 | 40322.6416 | 325101.2979 | 131048.5852 | 831654.483 | 75604.953 | 50.4033 | 120967.9248 | 37802.4765 | 25194140.908
| Imported Electric CO2 Emissions Factors (metric-tons/MWh) | 2001: 0.9718; Electricity Imported (MWh) = MD Retail Sales - Net In-state Generation 2003: 0.4024; Electricity Imported (MWh) = MD Retail Sales - Net In-state Generation 2004: 1.218; Electricity Imported (MWh) = MD Retail Sales - Net In-state Generation 2006: 1.0733; Electricity Imported (MWh) = MD Retail Sales - Net In-state Generation 2008: 0.1953
| Imported Electric CO2 Emissions (metric tons) | 2001: 4761043.4875; Electricity Imported (MWh) = MD Retail Sales - Net In-state Generation 2003: 4040231.914; Electricity Imported (MWh) = MD Retail Sales - Net In-state Generation 2004: 49112.9775; Electricity Imported (MWh) = MD Retail Sales - Net In-state Generation 2006: 140654.4465; Electricity Imported (MWh) = MD Retail Sales - Net In-state Generation 2008: 14765.6473; Electricity Imported (MWh) = MD Retail Sales - Net In-state Generation 2012: 9005808.4728
| Imported Electric CO2 Emissions (MMTCO2) | 2001: 4.761; Electricity Imported (MWh) = MD Retail Sales - Net In-state Generation 2003: 4.0402; Electricity Imported (MWh) = MD Retail Sales - Net In-state Generation 2004: 0.049113; Electricity Imported (MWh) = MD Retail Sales - Net In-state Generation 2006: 0.14065; Electricity Imported (MWh) = MD Retail Sales - Net In-state Generation 2008: 0.014766; Electricity Imported (MWh) = MD Retail Sales - Net In-state Generation 2012: 9.0058
Imported Electricity Emissions (MMTCO2E)
|  | 2001 | 2002 | 2003 | 2004 | 2005 | 2006 | 2007 | 2008 | 2009 | 2010 | 2011 | 2012 | 2013 | 2014 | 2015 | 2016 | 2017 | 2018 | 2019 | 2020
| Imported Electricity to Meet MD Demand (MWh) | 5.8961 | 8.7471 | 8.4217 | 6.8254 | 7.1688 | 6.5185 | 6.9187 | 7.1495 | 8.1555 | 9.2628 | 9.2089 | 10.0004 | 10.7362 | 9.9424 | 10.5065 | 10.0559 | 12.3709 | 7.9513 | 9.0397 | 9.0439
Note on V7: ====== ID#AAAATUb1poo tc={C645AFEE-001C-47CC-A9E3-DD7788E5CE3E} (2021-12-21 13:54:49) [Threaded comment] Your version of Excel allows you to read this threaded comment; however, any edits to it will get removed if the file is opened in a newer version of Excel. Learn more: https://go.microsoft.com/fwlink/?linkid=870924 Comment: 2020 Final 12/13/2021
Note on V17: ====== ID#AAAATUb1puc tc={D677B604-3748-4B83-A90F-FE35AB70011E} (2021-12-21 13:54:49) [Threaded comment] Your version of Excel allows you to read this threaded comment; however, any edits to it will get removed if the file is opened in a newer version of Excel. Learn more: https://go.microsoft.com/fwlink/?linkid=870924 Comment: 2020 Final accessed 12/13/2021
Note on V45: ====== ID#AAAATUb1pnw tc={612EB988-B859-471A-98E7-BA667ECDE04B} (2021-12-21 13:54:49) [Threaded comment] Your version of Excel allows you to read this threaded comment; however, any edits to it will get removed if the file is opened in a newer version of Excel. Learn more: https://go.microsoft.com/fwlink/?linkid=870924 Comment: 2020 Final 12/13/2021
Note on C66: ====== ID#AAAATUb1ppQ Abdulrahman Mohammed (2021-12-21 13:54:49) 2017 PTJ CO2 Emission Rate of Marginal Units
Maryland is a net importer of electricity, meaning that the State consumes more electricity than is produced in the State. For this analysis, it was assumed that all power generated in Maryland was consumed in Maryland, and that remaining electricity demand was met by imported power. The electricity imported to meet Maryland demand was assume to come from the PJM Interconnection.
The fuel mix within the PJM region required to generate the electricity was obtained and CO2 emission rates per fuel type were calculated. These emission rates were applied to the amount of electricity Maryland imported to meet demand.

## Residential
Residential Consumption and CO2 Emissions in Maryland
| Residential Sector CO2 |  |  | 2020
|  | Consumption | Emission Factor | Combustion | Emissions | Emissions | Global Warming Potential
| Fuel Type | (Billion Btu) | (lbs C/Million Btu) | Efficiency (%) | (short tons carbon) | (MMTCO2E) |  | AR6 100-yr GWP
| Coal | 0 | 56.79 | 100% | 0 | 0 | CO2_GWP= | 1
| Distillate Fuel | 10732 | 44.47 | 100% | 238626.02 | 0.79398 | CH4_GWP = | 27.9
| Kerosene | 168 | 44.01 | 100% | 3696.84 | 0.0123 | N2O_GWP= | 273
| LPG | 7274 | 37.1103 | 100% | 134970.1013 | 0.44908 | SF6_GWP = | 24300
| Natural Gas | 80418 | 31.9 | 100% | 1282667.1 | 4.2678
[5 empty] | Total | 5.5232
| Residential Sector N20 |  |  | 2020
|  | Consumption | Emission Factor | Emissions | GWP | Emissions
| Fuel Type | (Billion Btu) | (metric tons N2O/BBtu) | (metric tons N2O) |  | (MMTCO2E)
| Coal | 0 | 0.0015035 | 0 | 273 | 0
| Distillate Fuel | 10732 | 0.00060138 | 6.454 | 273 | 0.001762
| Kerosene | 168 | 0.00060138 | 0.10103 | 273 | 2.7582e-05
| LPG | 7274 | 0.00060138 | 4.3745 | 273 | 0.0011942
| Natural Gas | 80418 | 9.4955e-05 | 7.6361 | 273 | 0.0020847
| Wood | 4596 | 0.0037982 | 17.4565 | 273 | 0.0047656
[5 empty] | Total | 0.009834
| Residential Sector CH4 |  |  | 2020
|  | Consumption | Emission Factor | Emissions | GWP | Emissions
| Fuel Type | (Billion Btu) | (metric tons CH4 /BBtu) | (metric tons CH4) |  | (MMTCO2E)
| Coal | 0 | 0.30069 | 0 | 27.9 | 0
| Distillate Fuel | 10732 | 0.010023 | 107.5672 | 27.9 | 0.0030011
| Kerosene | 168 | 0.010023 | 1.6839 | 27.9 | 4.698e-05
| LPG | 7274 | 0.010023 | 72.9075 | 27.9 | 0.0020341
| Natural Gas | 80418 | 0.0047478 | 381.8047 | 27.9 | 0.010652
| Wood | 4596 | 0.28487 | 1309.2399 | 27.9 | 0.036528
[5 empty] | Total | 0.052262
Residential Sector 2020 GHG Emissions
|  | Emissions | Emissions | Emissions | Emissions
|  | CO2 | N2O | CH4 | Total
| Fuel Type | (MMTCO2E) | (MMTCO2E) | (MMTCO2E) | (MMTCO2E)
Coal | Coal | 0 | 0 | 0 | 0
Petroleum | Distillate Fuel | 0.79398 | 0.001762 | 0.0030011 | 0.79874
Petroleum | Kerosene | 0.0123 | 2.7582e-05 | 4.698e-05 | 0.012375
Natural Gas & LPG | LPG | 0.44908 | 0.0011942 | 0.0020341 | 0.45231
Natural Gas & LPG | Natural Gas | 4.2678 | 0.0020847 | 0.010652 | 4.2805
Wood | Wood | 0 | 0.0047656 | 0.036528 | 0.041293
|  |  |  | Total | 5.5853
|  | CO2 | N2O | CH4 | Total
| Fuel Type Category | (MMTCO2e) | (MMTCO2e) | (MMTCO2e) | (MMTCO2e)
| Coal | 0 | 0 | 0 | 0
| Natural Gas & LPG | 4.7169 | 0.0032789 | 0.012686 | 4.7328
| Petroleum | 0.80628 | 0.0017895 | 0.0030481 | 0.81111
| Wood | 0 | 0.0047656 | 0.036528 | 0.041293
|  |  |  | Total | 5.5853
Note on C6: ====== ID#AAAATUb1po0 tc={6A55CCE6-A5A4-42DC-B426-891D7DD1F42D} (2021-12-21 13:54:49) [Threaded comment] Your version of Excel allows you to read this threaded comment; however, any edits to it will get removed if the file is opened in a newer version of Excel. Learn more: https://go.microsoft.com/fwlink/?linkid=870924 Comment: 2019 SED
Note on F6: ====== ID#AAAAMQJ-jIk Beth Moore (2021-04-29 11:55:23) Billion Btus are converted to short tons of carbon by multiplying by the emission factor, combustion efficiency, 1,000 million/billion, and 0.0005 lbs/short ton.
Note on B24: ====== ID#AAAAMQJ-jKU LP (2021-04-29 11:55:23) The biomass portion of mixed municipal solid waste (MSW) (which may include wood waste arriving at waste to energy (WTE) facilities) should be considered separate from the stationary combustion of wood fuel in the Residential, Commercial, Industrial, and Electric Power sectors in the Stationary combustion module. The assumption is that there are dedicated combustion facilities that burn wood fuels to generate energy that are separate from mixed MSW WTE facilities, which is calculated in the Solid Waste module.
Note on G30: ====== ID#AAAAMQJ-jRc Philip Groth (2021-04-29 11:55:23) MMTCE is converted to MMTCO2E by multiplying by 44/12.
Note on B37: ====== ID#AAAAMQJ-jQw LP (2021-04-29 11:55:23) The biomass portion of mixed municipal solid waste (MSW) (which may include wood waste arriving at waste to energy (WTE) facilities) should be considered separate from the stationary combustion of wood fuel in the Residential, Commercial, Industrial, and Electric Power sectors in the Stationary combustion module. The assumption is that there are dedicated combustion facilities that burn wood fuels to generate energy that are separate from mixed MSW WTE facilities, which is calculated in the Solid Waste module.
Note on B52: ====== ID#AAAAMQJ-jGA LP (2021-04-29 11:55:23) The biomass portion of mixed municipal solid waste (MSW) (which may include wood waste arriving at waste to energy (WTE) facilities) should be considered separate from the stationary combustion of wood fuel in the Residential, Commercial, Industrial, and Electric Power sectors in the Stationary combustion module. The assumption is that there are dedicated combustion facilities that burn wood fuels to generate energy that are separate from mixed MSW WTE facilities, which is calculated in the Solid Waste module.
CO2 emissions from fossil fuel combustion in the residential sector are calculated by multiplying energy consumption (in the residential sector) by carbon content coefficients for each fuel. These quantities are then multiplied by fuel-specific percentages of carbon oxidized during combustion ("combustion efficiency"). The resulting fuel emission values, in pounds of carbon, are then converted to short tons of carbon and million metric tons of carbon equivalent (MMTCE), then to million metric tons of carbon dioxide equivalent (MMTCO2E), and summed. For further detail on this method, refer to the CO2FFC Chapter in the User's Guide.
According to the methods developed by the International Panel on Climate Change, CO2 emissions from the combustion of biogenic sources (e.g., fuel wood) are not counted in greenhouse gas inventories, provided that those sources are harvested on a sustainable basis. The carbon in wood fuel was originally removed from the atmosphere by photosynthesis, and under natural conditions, it would cycle back to the atmosphere eventually as CO2 due to degradation processes. For processes with CO2 emissions, if the emissions are from biogenic materials and the materials are grown on a sustainable basis, then those emissions are considered to close the loop in the natural carbon cycle.

## Commercial
Commercial Consumption and CO2 Emissions in Maryland
| Commercial Sector CO2 |  |  | 2020
Global Warming Potential
|  | Consumption | Emission Factor | Combustion | Emissions | Emissions |  | AR6 100-yr GWP
| Fuel Type | (Billion Btu) | (lbs C/Million Btu) | Efficiency (%) | (short tons carbon) | (MMTCO2E) | CO2_GWP= | 1
| Coal | 0 | 56.7927 | 100% | 0 | 0 | CH4_GWP = | 27.9
| Distillate Fuel | 6899 | 44.47 | 100% | 153399.265 | 0.5104 | N2O_GWP= | 273
| Kerosene | 68 | 44.01 | 100% | 1496.34 | 0.0049787 | SF6_GWP = | 24300
| LPG | 2724 | 37.1103 | 100% | 50544.2062 | 0.16817
| Motor Gasoline | 8320 | 42.9007 | 100% | 178467.0832 | 0.59381
| Residual Fuel | 0 | 45.11 | 100% | 0 | 0
| Natural Gas | 72873 | 31.9 | 100% | 1162324.35 | 3.8674
[5 empty] | Total | 5.1447
| Commercial Sector N2O |  |  | 2020
|  | Consumption | Emission Factor | Emissions | GWP | Emissions
| Fuel Type | (Billion Btu) | (metric tons N2O/BBtu) | (metric tons N2O) |  | (MMTCO2E)
| Coal | 0 | 0.0015035 | 0 | 273 | 0
| Distillate Fuel | 6899 | 0.00060138 | 4.1489 | 273 | 0.0011327
| Kerosene | 68 | 0.00060138 | 0.040894 | 273 | 1.1164e-05
| LPG | 2724 | 0.00060138 | 1.6382 | 273 | 0.00044722
| Motor Gasoline | 8320 | 0.00060138 | 5.0035 | 273 | 0.001366
| Residual Fuel | 0 | 0.00060138 | 0 | 273 | 0
| Natural Gas | 72873 | 9.4955e-05 | 6.9197 | 273 | 0.0018891
| Wood | 1393 | 0.0037982 | 5.2909 | 273 | 0.0014444
[5 empty] | Total | 0.0062905
| Commercial Sector CH4 |  |  | 2020
|  | Consumption | Emission Factor | Emissions | GWP | Emissions
| Fuel Type | (Billion Btu) | (metric tons CH4 /BBtu) | (metric tons CH4) |  | (MMTCO2E)
| Coal | 0 | 0.010023 | 0 | 27.9 | 0
| Distillate Fuel | 6899 | 0.010023 | 69.1489 | 27.9 | 0.0019293
| Kerosene | 68 | 0.010023 | 0.68157 | 27.9 | 1.9016e-05
| LPG | 2724 | 0.010023 | 27.3027 | 27.9 | 0.00076175
| Motor Gasoline | 8320 | 0.010023 | 83.3916 | 27.9 | 0.0023266
| Residual Fuel | 0 | 0.010023 | 0 | 27.9 | 0
| Natural Gas | 72873 | 0.0047478 | 345.9829 | 27.9 | 0.0096529
| Wood | 1393 | 0.28487 | 396.8171 | 27.9 | 0.011071
[5 empty] | Total | 0.025761
Commercial Sector 2020 GHG Emission
|  |  | CO2 | CH4 | N2O | GHG
|  | Consumption | Emissions | Emissions | Emissions | Emissions
| Fuel Type | (Billion Btu) | (MMTCO2E) | (MMTCO2E) | (MMTCO2E) | (MMTCO2E)
Coal | Coal | 0 | 0 | 0 | 0 | 0
Petroleum | Distillate Fuel | 7969 | 0.5104 | 0.0019293 | 0.0011327 | 0.51346
Petroleum | Kerosene | 67 | 0.0049787 | 1.9016e-05 | 1.1164e-05 | 0.0050089
Natural Gas & LPG | LPG | 3469 | 0.16817 | 0.00076175 | 0.00044722 | 0.16938
Petroleum | Motor Gasoline | 8270 | 0.59381 | 0.0023266 | 0.001366 | 0.5975
Petroleum | Residual Fuel | 0 | 0 | 0 | 0 | 0
Natural Gas & LPG | Natural Gas | 79809 | 3.8674 | 0.0096529 | 0.0018891 | 3.8789
Wood | Wood | 1378 | 0 | 0.011071 | 0.0014444 | 0.012516
[5 empty] | Total | 5.1768
|  | CO2 | CH4 | N2O | Total
| Fuel Type Category | (MMTCO2e) | (MMTCO2e) | (MMTCO2e) | (MMTCO2e)
| Coal | 0 | 0 | 0 | 0
| Natural Gas & LPG | 4.0356 | 0.010415 | 0.0023363 | 4.0483
| Petroleum | 1.1092 | 0.0042749 | 0.0025098 | 1.116
| Wood | 0 | 0.011071 | 0.0014444 | 0.012516
|  |  |  | Total | 5.1768
Note on C7: ====== ID#AAAATUb1ptg tc={F484DE42-86D3-4D87-9522-992B22EDEDD6} (2021-12-21 13:54:49) [Threaded comment] Your version of Excel allows you to read this threaded comment; however, any edits to it will get removed if the file is opened in a newer version of Excel. Learn more: https://go.microsoft.com/fwlink/?linkid=870924 Comment: 2019 SED
Note on F7: ====== ID#AAAAMQJ-jEs Beth Moore (2021-04-29 11:55:23) Billion Btus are converted to short tons of carbon by multiplying by the emission factor, combustion efficiency, 1,000 million/billion, and 0.0005 lbs/short ton.
Note on G7: ====== ID#AAAAMQJ-jS8 Philip Groth (2021-04-29 11:55:23) MMTCE is converted to MMTCO2E by multiplying by 44/12.
Note on G21: ====== ID#AAAAMQJ-jPg Philip Groth (2021-04-29 11:55:23) MMTCE is converted to MMTCO2E by multiplying by 44/12.
Note on B30: ====== ID#AAAAMQJ-jJg LP (2021-04-29 11:55:23) The biomass portion of mixed municipal solid waste (MSW) (which may include wood waste arriving at waste to energy (WTE) facilities) should be considered separate from the stationary combustion of wood fuel in the Residential, Commercial, Industrial, and Electric Power sectors in the Stationary combustion module. The assumption is that there are dedicated combustion facilities that burn wood fuels to generate energy that are separate from mixed MSW WTE facilities, which is calculated in the Solid Waste module.
Note on G36: ====== ID#AAAAMQJ-jHw Philip Groth (2021-04-29 11:55:23) MMTCE is converted to MMTCO2E by multiplying by 44/12.
Note on B45: ====== ID#AAAAMQJ-jGc LP (2021-04-29 11:55:23) The biomass portion of mixed municipal solid waste (MSW) (which may include wood waste arriving at waste to energy (WTE) facilities) should be considered separate from the stationary combustion of wood fuel in the Residential, Commercial, Industrial, and Electric Power sectors in the Stationary combustion module. The assumption is that there are dedicated combustion facilities that burn wood fuels to generate energy that are separate from mixed MSW WTE facilities, which is calculated in the Solid Waste module.
Note on G52: ====== ID#AAAAMQJ-jLk Philip Groth (2021-04-29 11:55:23) MMTCE is converted to MMTCO2E by multiplying by 44/12.
Note on B61: ====== ID#AAAAMQJ-jME LP (2021-04-29 11:55:23) The biomass portion of mixed municipal solid waste (MSW) (which may include wood waste arriving at waste to energy (WTE) facilities) should be considered separate from the stationary combustion of wood fuel in the Residential, Commercial, Industrial, and Electric Power sectors in the Stationary combustion module. The assumption is that there are dedicated combustion facilities that burn wood fuels to generate energy that are separate from mixed MSW WTE facilities, which is calculated in the Solid Waste module.
CO2 emissions from fossil fuel combustion in the commercial sector are calculated by multiplying energy consumption (in the commercial sector) by carbon content coefficients for each fuel. These quantities are then multiplied by fuel-specific percentages of carbon oxidized during combustion ("combustion efficiency"). The resulting fuel emissions, in pounds of carbon, are then converted to short tons of carbon and million metric tons of carbon equivalent (MMTCE), then to million metric tons of carbon dioxide equivalent (MMTCO2E), and summed. For further detail on this method, refer to CO2FFC Chapter in the User's Guide.

## Industrial
Industrial Consumption and CO2 Emissions in Maryland
| Industrial Sector CO2 |  |  | 2020
|  | Total | Percent | Non-Energy |  | Net combustible
|  | Consumption | Non-Energy | Consumption |  | Consumption | Emission Factor | Combustion | Emissions | Emissions
| Fuel Type | (Billion Btu) | Consumption (%) | (Billion Btu) | Storage Factor (%) | (Billion Btu) | (lbs C/Million Btu) | Efficiency (%) | (short tons carbon) | (MMTCO2E)
| Coking Coal | 0 |  | 0 | 10% | 0 | 56.1955 | 100% | 0 | 0
| Other Coal | 9033 | 1.639% | 148.0225 | 0% | 9033 | 56.8527 | 100% | 256775.3427 | 0.85436
| Asphalt and Road Oil | 11723 | 100% | 11723 | 100% | 0 | 45.31 | 100% | 0 | 0
| Aviation Gasoline Blending Components | 0 |  | 0 | 0% | 0 | 41.57 | 100% | 0 | 0
| Crude Oil | 0 |  | 0 | 0% | 0 | 44.7737 | 100% | 0 | 0
| Distillate Fuel | 5396 | 0.5999% | 32.3727 | 50% | 5379.8137 | 44.47 | 100% | 119620.1569 | 0.39801
| Feedstocks, Naphtha less than 401 F | 0 |  |  | 61.92% | 0 | 40.86 | 100% | 0 | 0
| Feedstocks, Other Oils greater than 401 F | 0 |  |  | 61.92% | 0 | 44.43 | 100% | 0 | 0
| Kerosene | 5 | 100% | 5 | 0% | 5 | 43.97 | 100% | 109.925 | 0.00036575
| LPG | 2046 | 82.38% | 1685.4475 | 61.92% | 1002.3941 | 37.11 | 100% | 18599.4216 | 0.061886
| Lubricants | 909 | 100% | 909 | 9.239% | 825.0141 | 43.53 | 100% | 17956.4318 | 0.059746
| Motor Gasoline | 2722 | 100% | 2722 | 0% | 2722 | 42.9007 | 100% | 58387.9087 | 0.19427
| Motor Gasoline Blending Components | 0 |  | 0 | 0% | 0 | 42.9007 | 100% | 0 | 0
| Misc. Petro Products | 153 | 100% | 153 | 0% | 153 | 44.7737 | 100% | 3425.1851 | 0.011397
| Petroleum Coke | 0 |  | 0 | 30% | 0 | 61.34 | 100% | 0 | 0
| Pentanes Plus |  |  |  | 61.92% | 0 | 42.06 | 100% | 0 | 0
| Residual Fuel | 0 | 100% | 0 | 50% | 0 | 45.15 | 100% | 0 | 0
| Still Gas | 0 |  | 0 | 70% | 0 | 40.11 | 100% | 0 | 0
| Special Naphthas | 2770 | 94.77% | 2625.0827 | 0% | 2770 | 43.51 | 100% | 60261.35 | 0.20051
| Unfinished Oils | 0 |  | 0 | 0% | 0 | 44.7737 | 100% | 0 | 0
| Waxes | 51 | 100% | 51 | 58% | 21.42 | 43.64 | 100% | 467.3844 | 0.0015551
| Natural Gas | 17763 | 3.104% | 551.3009 | 61.92% | 17421.6421 | 31.9 | 100% | 277875.191 | 0.92457
Wood
[8 empty] | Total | 813478.2973 | 2.7067
| Industrial Sector N2O |  |  | 2020
|  | Total | Percent | Non-Energy
|  | Consumption | Non-Energy | Consumption | Emission Factor | Emissions | GWP | Emissions
| Fuel Type | (Billion Btu) | Consumption (%) | (Billion Btu) | (metric tons N2O/BBtu) | (metric tons N2O) |  | (MMTCO2E) |  | Global Warming Potential
| Coking Coal | 0 |  | 0 | 0.0015035 | 0 | 273 | 0 |  |  | AR6 100-yr GWP
| Other Coal | 9033 | 1.639% | 148.0225 | 0.0015035 | 13.3582 | 273 | 0.0036468 |  | CO2_GWP= | 1
| Asphalt and Road Oil | 11723 | 100% | 11723 | 0.00060138 | 0 | 273 | 0 |  | CH4_GWP = | 27.9
| Aviation Gasoline Blending Components | 0 |  | 0 | 0.00060138 | 0 | 273 | 0 |  | N2O_GWP= | 273
| Crude Oil | 0 |  | 0 | 0.00060138 | 0 | 273 | 0 |  | SF6_GWP = | 24300
| Distillate Fuel | 5396 | 0.5999% | 32.3727 | 0.00060138 | 3.2256 | 273 | 0.00088059
| Feedstocks, Naphtha less than 401 F | 0 |  |  | 0.00060138 | 0 | 273 | 0
| Feedstocks, Other Oils greater than 401 F | 0 |  |  | 0.00060138 | 0 | 273 | 0
| Kerosene | 5 | 100% | 5 | 0.00060138 | 0 | 273 | 0
| LPG | 2046 | 82.38% | 1685.4475 | 0.00060138 | 0.21683 | 273 | 5.9195e-05
| Lubricants | 909 | 100% | 909 | 0.00060138 | 0 | 273 | 0
| Motor Gasoline | 2722 | 100% | 2722 | 0.00060138 | 0 | 273 | 0
| Motor Gasoline Blending Components | 0 |  | 0 | 0.00060138 | 0 | 273 | 0
| Misc. Petro Products | 153 | 100% | 153 | 0.00060138 | 0 | 273 | 0
| Petroleum Coke | 0 |  | 0 | 0.00060138 | 0 | 273 | 0
| Pentanes Plus |  |  |  | 0.00060138 | 0 | 273 | 0
| Residual Fuel | 0 | 100% | 0 | 0.00060138 | 0 | 273 | 0
| Still Gas | 0 |  | 0 | 0.00060138 | 0 | 273 | 0
| Special Naphthas | 2770 | 94.77% | 2625.0827 | 0.00060138 | 0.087151 | 273 | 2.3792e-05
| Unfinished Oils | 0 |  | 0 | 0.00060138 | 0 | 273 | 0
| Waxes | 51 | 100% | 51 | 0.00060138 | 0 | 273 | 0
| Natural Gas | 17763 | 3.104% | 551.3009 | 9.4955e-05 | 1.6343 | 273 | 0.00044617
| Wood | 303 |  | NA | 0.0037982 | 1.1509 | 273 | 0.00031418
[7 empty] | Total | 0.0053707
| Industrial Sector CH4 |  |  | 2020
|  | Total | Percent | Non-Energy
|  | Consumption | Non-Energy | Consumption | Emission Factor | Emissions | GWP | Emissions
| Fuel Type | (Billion Btu) | Consumption (%) | (Billion Btu) | (metric tons CH4 /BBtu) | (metric tons CH4) |  | (MMTCO2E)
| Coking Coal | 0 |  | 0 | 0.010023 | 0 | 27.9 | 0
| Other Coal | 9033 | 1.639% | 148.0225 | 0.010023 | 89.0544 | 27.9 | 0.0024846
| Asphalt and Road Oil | 11723 | 100% | 11723 | 0.0030069 | 0 | 27.9 | 0
| Aviation Gasoline Blending Components | 0 |  | 0 | 0.0030069 | 0 | 27.9 | 0
| Crude Oil | 0 |  | 0 | 0.0030069 | 0 | 27.9 | 0
| Distillate Fuel | 5396 | 0.5999% | 32.3727 | 0.0030069 | 16.1279 | 27.9 | 0.00044997
| Feedstocks, Naphtha less than 401 F | 0 |  |  | 0.0030069 | 0 | 27.9 | 0
| Feedstocks, Other Oils greater than 401 F | 0 |  |  | 0.0030069 | 0 | 27.9 | 0
| Kerosene | 5 | 100% | 5 | 0.0030069 | 0 | 27.9 | 0
| LPG | 2046 | 82.38% | 1685.4475 | 0.0030069 | 1.0841 | 27.9 | 3.0248e-05
| Lubricants | 909 | 100% | 909 | 0.0030069 | 0 | 27.9 | 0
| Motor Gasoline | 2722 | 100% | 2722 | 0.0030069 | 0 | 27.9 | 0
| Motor Gasoline Blending Components | 0 |  | 0 | 0.0030069 | 0 | 27.9 | 0
| Misc. Petro Products | 153 | 100% | 153 | 0.0030069 | 0 | 27.9 | 0
| Petroleum Coke | 0 |  | 0 | 0.0030069 | 0 | 27.9 | 0
| Pentanes Plus |  |  |  | 0.0030069 | 0 | 27.9 | 0
| Residual Fuel | 0 | 100% | 0 | 0.0030069 | 0 | 27.9 | 0
| Still Gas | 0 |  | 0 | 0.0030069 | 0 | 27.9 | 0
| Special Naphthas | 2770 | 94.77% | 2625.0827 | 0.0030069 | 0.43575 | 27.9 | 1.2158e-05
| Unfinished Oils | 0 |  | 0 | 0.0030069 | 0 | 27.9 | 0
| Waxes | 51 | 100% | 51 | 0.0030069 | 0 | 27.9 | 0
| Natural Gas | 17763 | 3.104% | 551.3009 | 0.00094955 | 16.3434 | 27.9 | 0.00045598
| Wood | 303 |  | NA | 0.028487 | 8.6314 | 27.9 | 0.00024082
[7 empty] | Total | 0.0036738
| Industrial Sector GHG |  |  | 2020
|  | Total | Percent | Non-Energy | CO2 | CH4 | N2O | GHG
|  | Consumption | Non-Energy | Consumption | Emissions | Emissions | Emissions | Emissions
| Fuel Type | (Billion Btu) | Consumption (%) | (Billion Btu) | (MMTCO2E) | (MMTCO2E) | (MMTCO2E) | (MMTCO2E)
| Coking Coal | 0 |  | 0 | 0 | 0 | 0 | 0
Coal | Other Coal | 9033 | 1.639% | 148.0225 | 0.85436 | 0.0024846 | 0.0036468 | 0.8605
| Asphalt and Road Oil | 11723 | 100% | 11723 | 0 | 0 | 0 | 0
| Aviation Gasoline Blending Components | 0 |  | 0 | 0 | 0 | 0 | 0
| Crude Oil | 0 |  | 0 | 0 | 0 | 0 | 0
Petroleum | Distillate Fuel | 5396 | 0.5999% | 32.3727 | 0.39801 | 0.00044997 | 0.00088059 | 0.39934
Petroleum | Feedstocks, Naphtha less than 401 F | 0 |  |  | 0 | 0 | 0 | 0
Petroleum | Feedstocks, Other Oils greater than 401 F | 0 |  |  | 0 | 0 | 0 | 0
Petroleum | Kerosene | 5 | 100% | 5 | 0.00036575 | 0 | 0 | 0.00036575
Natural Gas & LPG | LPG | 2046 | 82.38% | 1685.4475 | 0.061886 | 3.0248e-05 | 5.9195e-05 | 0.061975
Petroleum | Lubricants | 909 | 100% | 909 | 0.059746 | 0 | 0 | 0.059746
Petroleum | Motor Gasoline | 2722 | 100% | 2722 | 0.19427 | 0 | 0 | 0.19427
| Motor Gasoline Blending Components | 0 |  | 0 | 0 | 0 | 0 | 0
Petroleum | Misc. Petro Products | 153 | 100% | 153 | 0.011397 | 0 | 0 | 0.011397
| Petroleum Coke | 0 |  | 0 | 0 | 0 | 0 | 0
Petroleum | Pentanes Plus |  |  | 122.0443 | 0 | 0 | 0 | 0
Petroleum | Residual Fuel | 0 | 100% | 0 | 0 | 0 | 0 | 0
| Still Gas | 0 |  | 0 | 0 | 0 | 0 | 0
Petroleum | Special Naphthas | 2770 | 94.77% | 2625.0827 | 0.20051 | 1.2158e-05 | 2.3792e-05 | 0.20054
| Unfinished Oils | 0 |  | 0 | 0 | 0 | 0 | 0
Petroleum | Waxes | 51 | 100% | 51 | 0.0015551 | 0 | 0 | 0.0015551
Natural Gas & LPG | Natural Gas | 17763 | 3.104% | 551.3009 | 0.92457 | 0.00045598 | 0.00044617 | 0.92547
Wood | Wood | 303 |  | NA | 0 | 0.00024082 | 0.00031418 | 0.000555
[5 empty] | 2.7067 | 0.0036738 | 0.0053707 | 2.7157
|  | CO2 | CH4 | N2O | Total
| Fuel Type Category | (MMTCO2e) | (MMTCO2e) | (MMTCO2e) | (MMTCO2e)
| Coal | 0.85436 | 0.0024846 | 0.0036468 | 0.8605
| Natural Gas & LPG | 0.98646 | 0.00048623 | 0.00050537 | 0.98745
| Petroleum | 0.86585 | 0.00046213 | 0.00090438 | 0.86722
| Wood | 0 | 0.00024082 | 0.00031418 | 0.000555
|  |  |  | Total | 2.7157
Note on D5: ====== ID#AAAAMQJ-jQM amohammed (2021-04-29 11:55:23) SIT 2016 Defaults
Note on J6: ====== ID#AAAAMQJ-jSw Beth Moore (2021-04-29 11:55:23) Billion Btus are converted to short tons of carbon by multiplying by the emission factor, combustion efficiency, 1,000 million/billion, and 0.0005 lbs/short ton.
Note on K6: ====== ID#AAAAMQJ-jTo Philip Groth (2021-04-29 11:55:23) MMTCE is converted to MMTCO2E by multiplying by 44/12.
Note on C7: ====== ID#AAAATUb1pts tc={48597070-7C01-4385-BB45-E0AB1FABC5F8} (2021-12-21 13:54:49) [Threaded comment] Your version of Excel allows you to read this threaded comment; however, any edits to it will get removed if the file is opened in a newer version of Excel. Learn more: https://go.microsoft.com/fwlink/?linkid=870924 Comment: 2019 SED
Note on C24: ====== ID#AAAAZ8RfO0Y Abdulrahman Mohammed (2022-05-31 16:29:34) 2020F double check
Note on B27: ====== ID#AAAAMQJ-jGY J Casola (2021-04-29 11:55:23) SEDR data show negative values for consumption. Represents storage of energy, since oils are manufactured from other fuels. "Negative" emissions serve to correct the overestimation of emissions attributed to the parent fuel.
Note on B30: ====== ID#AAAAMQJ-jPo LP (2021-04-29 11:55:23) The biomass portion of mixed municipal solid waste (MSW) (which may include wood waste arriving at waste to energy (WTE) facilities) should be considered separate from the stationary combustion of wood fuel in the Residential, Commercial, Industrial, and Electric Power sectors in the Stationary combustion module. The assumption is that there are dedicated combustion facilities that burn wood fuels to generate energy that are separate from mixed MSW WTE facilities, which is calculated in the Solid Waste module.
Note on I37: ====== ID#AAAAMQJ-jLU Philip Groth (2021-04-29 11:55:23) metric tons N2O converted to MMTCO2E by multiplying by GWP and diving by 106.
Note on B58: ====== ID#AAAAMQJ-jMk J Casola (2021-04-29 11:55:23) SEDR data show negative values for consumption. Represents storage of energy, since oils are manufactured from other fuels. "Negative" emissions serve to correct the overestimation of emissions attributed to the parent fuel.
Note on B61: ====== ID#AAAAMQJ-jSM LP (2021-04-29 11:55:23) The biomass portion of mixed municipal solid waste (MSW) (which may include wood waste arriving at waste to energy (WTE) facilities) should be considered separate from the stationary combustion of wood fuel in the Residential, Commercial, Industrial, and Electric Power sectors in the Stationary combustion module. The assumption is that there are dedicated combustion facilities that burn wood fuels to generate energy that are separate from mixed MSW WTE facilities, which is calculated in the Solid Waste module.
Note on I68: ====== ID#AAAAMQJ-jO8 Philip Groth (2021-04-29 11:55:23) metric tons CH4 converted to MMTCO2E by multiplying by GWP. and Dividing by 106
Note on B89: ====== ID#AAAAMQJ-jJM J Casola (2021-04-29 11:55:23) SEDR data show negative values for consumption. Represents storage of energy, since oils are manufactured from other fuels. "Negative" emissions serve to correct the overestimation of emissions attributed to the parent fuel.
Note on B92: ====== ID#AAAAMQJ-jOQ LP (2021-04-29 11:55:23) The biomass portion of mixed municipal solid waste (MSW) (which may include wood waste arriving at waste to energy (WTE) facilities) should be considered separate from the stationary combustion of wood fuel in the Residential, Commercial, Industrial, and Electric Power sectors in the Stationary combustion module. The assumption is that there are dedicated combustion facilities that burn wood fuels to generate energy that are separate from mixed MSW WTE facilities, which is calculated in the Solid Waste module.
Note on F100: ====== ID#AAAAMQJ-jRQ Philip Groth (2021-04-29 11:55:23) metric tons CH4 converted to MMTCO2E by multiplying by GWP. and Dividing by 106
Note on G100: ====== ID#AAAAMQJ-jFo Philip Groth (2021-04-29 11:55:23) metric tons CH4 converted to MMTCO2E by multiplying by GWP. and Dividing by 106
Note on H100: ====== ID#AAAAMQJ-jMA Philip Groth (2021-04-29 11:55:23) metric tons CH4 converted to MMTCO2E by multiplying by GWP. and Dividing by 106
Note on B121: ====== ID#AAAAMQJ-jP4 J Casola (2021-04-29 11:55:23) SEDR data show negative values for consumption. Represents storage of energy, since oils are manufactured from other fuels. "Negative" emissions serve to correct the overestimation of emissions attributed to the parent fuel.
Note on B124: ====== ID#AAAAMQJ-jRU LP (2021-04-29 11:55:23) The biomass portion of mixed municipal solid waste (MSW) (which may include wood waste arriving at waste to energy (WTE) facilities) should be considered separate from the stationary combustion of wood fuel in the Residential, Commercial, Industrial, and Electric Power sectors in the Stationary combustion module. The assumption is that there are dedicated combustion facilities that burn wood fuels to generate energy that are separate from mixed MSW WTE facilities, which is calculated in the Solid Waste module.
CO2 emissions from fossil fuel combustion in the industrial sector are calculated by first subtracting non-energy consumption multiplied by carbon storage factors from the energy consumption for each fuel type. The resulting combustible consumption for each fuel is then multiplied by a carbon content coefficient and by the percentage of carbon oxidized during combustion ("combustion efficiency"). The resulting fuel emissions, in pounds of carbon, are then converted to short tons of carbon and million metric tons of carbon equivalent (MMTCE), then to million metric tons of carbon dioxide equivalent (MMTCO2E), and summed. For further detail on this method, refer to CO2FFC Chapter in the User's Guide.

## On_Road_Transportation
Transportation - OnRoad Consumption and GHG Emissions
2020 MD Annual On-Road Vehicle GHG Estimates using MOVES3 Model
| GHG Emissions by Pollutant Type and by Fuel Type | [16 empty] | Global Warming Potential
| Emissions in grams per year | [17 empty] | AR6 100-yr GWP
|  | Gasoline |  |  |  | Diesel |  |  |  | CNG |  |  |  | E85 |  |  |  | CO2_GWP= | 1
| County | CH4 | N2O | CO2 | CO2e | CH4 | N2O | CO2 | CO2e | CH4 | N2O | CO2 | CO2e | CH4 | N2O | CO2 | CO2e | CH4_GWP = | 27.9
| 24001 | 15208626 | 5288085 | 256792945446 | 258744250222 | 1937158 | 165846 | 87104270260 | 87200864488 | 5102645 | 71289 | 681733493 | 828881963 | 38343 | 6293 | 486045121 | 488866464 | N2O_GWP= | 273
| 24003 | 91359732 | 39806268 | 1889131816636 | 1903249085923 | 12608900 | 1279098 | 564291903844 | 564980057731 | 54326803 | 632698 | 6056819797 | 7585839899 | 280480 | 57930 | 3552407018 | 3576590294 | SF6_GWP = | 24300
| 24005 | 116202345 | 50182547 | 2562826709289 | 2581395394047 | 18829394 | 1841646 | 855087048754 | 856093607464 | 63549680 | 860266 | 7416374879 | 9240781072 | 364535 | 73245 | 4772897059 | 4803715975
| 24009 | 14580764 | 6333226 | 237336087742 | 239583201957 | 1346833 | 141903 | 54734454356 | 54809376661 | 5023402 | 55050 | 512759047 | 653113157 | 39703 | 8508 | 447197957 | 450712853
| 24011 | 8517754 | 3387422 | 125670686798 | 126890398488 | 986480 | 105850 | 45623017513 | 45678503122 | 2824322 | 41253 | 331621478 | 413602937 | 20937 | 3898 | 226937643 | 228615584
| 24013 | 28793976 | 12386706 | 427843048138 | 432245115779 | 2806476 | 288307 | 114274470635 | 114428621965 | 12271387 | 125518 | 1270422469 | 1610614478 | 81423 | 17280 | 844921492 | 852079792
| 24015 | 19541694 | 7537415 | 375327636824 | 378056224931 | 5188488 | 482988 | 237825255035 | 238095056376 | 15287230 | 221109 | 1866566821 | 2309659329 | 51668 | 9503 | 703573461 | 707680309
| 24017 | 23915189 | 10496528 | 404002788108 | 407721093650 | 2281659 | 238221 | 95340650703 | 95466912968 | 9631206 | 98132 | 947383640 | 1214270369 | 65484 | 13843 | 715594028 | 721335119
| 24019 | 7195582 | 2721544 | 109824587460 | 110813221629 | 751486 | 78142 | 33075710733 | 33117162994 | 2644689 | 34937 | 310315455 | 385982537 | 16776 | 2994 | 191849098 | 193155249
| 24021 | 46754081 | 18537680 | 994527812571 | 1001205553418 | 6665678 | 657146 | 307112544095 | 307470136719 | 23049831 | 280329 | 2580367895 | 3232643769 | 135112 | 25704 | 1907130427 | 1918124527
| 24023 | 7922278 | 2586237 | 156061208722 | 157027419442 | 1859923 | 142832 | 78902211969 | 78990281344 | 4815129 | 69467 | 670514652 | 810025687 | 25609 | 3617 | 340357814 | 342067509
| 24025 | 39026983 | 16790967 | 796733216570 | 802700455008 | 5700308 | 548579 | 250399324048 | 250701133469 | 22877798 | 259038 | 2519425246 | 3161112986 | 120727 | 24703 | 1535821295 | 1546161688
| 24027 | 46099157 | 19338884 | 1271423508957 | 1278324216884 | 9411756 | 882677 | 434562519884 | 435054423580 | 33311119 | 436149 | 3993564961 | 4945466559 | 158879 | 30226 | 2448695807 | 2461622576
| 24029 | 4431300 | 1657291 | 61368832122 | 61972080310 | 695415 | 71302 | 31481485139 | 31519660468 | 1889756 | 29086 | 229576438 | 284872604 | 11070 | 1923 | 112278958 | 113125037
| 24031 | 109193322 | 51199512 | 2394223618620 | 2412176493064 | 15418556 | 1546977 | 648865120951 | 649698807284 | 69662417 | 733705 | 7230032964 | 9167546855 | 366456 | 77659 | 4399007079 | 4431191600
| 24033 | 129415446 | 53091374 | 2918934069290 | 2937950305785 | 18684854 | 1896219 | 812975866446 | 813993815540 | 100238644 | 937651 | 9933734553 | 12686472163 | 370530 | 70400 | 5011288736 | 5041411056
| 24035 | 12402447 | 4698307 | 272208501017 | 273914822133 | 3641235 | 367049 | 174433279951 | 174630807358 | 10082824 | 165676 | 1291489434 | 1589648160 | 32799 | 5888 | 525698226 | 528262070
| 24037 | 19030342 | 7895987 | 292324294707 | 295147201405 | 1948717 | 208886 | 83398113370 | 83507609399 | 5405798 | 75874 | 603444403 | 759438589 | 50814 | 9928 | 534694971 | 538907333
| 24039 | 5160630 | 1905191 | 85298819077 | 85993942468 | 513774 | 55608 | 24935160299 | 24964173502 | 1929629 | 23802 | 223576666 | 278281952 | 11895 | 2034 | 150413956 | 151313713
| 24041 | 9953875 | 3534594 | 197950249623 | 199249246561 | 1249777 | 137532 | 59256237754 | 59327464810 | 3774355 | 53207 | 444847918 | 553832860 | 26627 | 4462 | 381609341 | 383595986
| 24043 | 34048391 | 12304480 | 612524345137 | 617031777356 | 8793612 | 741058 | 418097813243 | 418533051973 | 22632397 | 357176 | 3091960978 | 3756838193 | 77932 | 13609 | 1070527053 | 1076504850
| 24045 | 19197809 | 7337549 | 317837413847 | 320497912386 | 1690763 | 178740 | 71677828573 | 71772021895 | 6614812 | 70470 | 663725719 | 847941504 | 50549 | 9074 | 585011113 | 588962633
| 24047 | 14157966 | 5059655 | 275317928003 | 277175242324 | 1604108 | 174738 | 74005469129 | 74096408266 | 7228451 | 78423 | 737530409 | 939257617 | 38161 | 6491 | 538998036 | 541874021
| 24510 | 49770497 | 20426082 | 1133437725425 | 1140753611126 | 8309709 | 804885 | 328735300798 | 329176600617 | 54387727 | 548480 | 4986220314 | 6491645926 | 145128 | 27578 | 1913676963 | 1925476406
| Grand Total | 871880186 | 364503532 | 18168927850127 | 18299818266298 | 132925060 | 13036227 | 5886195057481 | 5893306559994 | 538562053 | 6258783 | 58594009631 | 73747771167 | 2581639 | 506791 | 33396632650 | 33611352644
Emissions in million metric tons per Year (MMT/Yr)
| Total | 0.00087188 | 0.0003645 | 18.1689 | 18.2998 | 0.00013293 | 1.3036e-05 | 5.8862 | 5.8933 | 0.00053856 | 6.2588e-06 | 0.058594 | 0.073748 | 2.5816e-06 | 5.0679e-07 | 0.033397 | 0.033611
Emissions in million metric tons CO2E per Year (MMTCO2E/Yr)
| Total | 0.024325 | 0.099509 | 18.1689 | 18.2928 | 0.0037086 | 0.0035589 | 5.8862 | 5.8935 | 0.015026 | 0.0017086 | 0.058594 | 0.075329 | 7.2028e-05 | 0.00013835 | 0.033397 | 0.033607
Fuel Consumption from MOVES3 Model
(2020 On-Road Vehicle Energy Consumption in Kilo Joules (KJ))
|  |  |  | County | VMT (million miles per year)(mMi) | County | Gasoline | Diesel
|  |  |  | Allegany | 701.9949 | Allegany | 3.5732e+12 | 1.1766e+12
|  |  |  | Anne Arundel | 5245.0011 | Anne Arundel | 2.6287e+13 | 7.6223e+12
|  |  |  | Baltimore | 7232.956 | Baltimore | 3.5674e+13 | 11550993478736
|  |  |  | Calvert | 652.9976 | Calvert | 3.3025e+12 | 739340422810.5195
|  |  |  | Caroline | 362.0008 | Caroline | 1.7487e+12 | 616265381210.8622
|  |  |  | Carroll | 1125.9949 | Carroll | 5.9533e+12 | 1.5436e+12
|  |  |  | Cecil | 1140.9985 | Cecil | 5.2226e+12 | 3.2125e+12
|  |  |  | Charles | 1103.005 | Charles | 5.6216e+12 | 1.2878e+12
|  |  |  | Dorchester | 311.0002 | Dorchester | 1.5282e+12 | 446778924300.3057
|  |  |  | Frederick | 2781.0096 | Frederick | 1.3839e+13 | 4.1484e+12
|  |  |  | Garrett | 463.001 | Garrett | 2.1715e+12 | 1.0658e+12
|  |  |  | Harford | 2237.9989 | Harford | 1.1086e+13 | 3.3823e+12
|  |  |  | Howard | 3640.0119 | Howard | 1.7691e+13 | 5.87e+12
|  |  |  | Kent | 179 | Kent | 853925843135.4573 | 425244822940.3886
|  |  |  | Montgomery | 6555.0234 | Montgomery | 3.3315e+13 | 8.7647e+12
|  |  |  | Prince George's | 7989.9864 | Prince George's | 4.0616e+13 | 1.0981e+13
|  |  |  | Queen Anne's | 864.9972 | Queen Anne's | 3.7877e+12 | 2.3562e+12
|  |  |  | Saint Mary's | 813.0027 | Saint Mary's | 4.0676e+12 | 1.1265e+12
|  |  |  | Somerset | 243.0009 | Somerset | 1.1869e+12 | 336818394746.9382
|  |  |  | Talbot | 573.0011 | Talbot | 2.7544e+12 | 800419901038.4231
|  |  |  | Washington | 1797.0043 | Washington | 8.5231e+12 | 5.6476e+12
|  |  |  | Wicomico | 842.9947 | Wicomico | 4.4226e+12 | 968207782182.4602
|  |  |  | Worcester | 764.9958 | Worcester | 3.831e+12 | 999648515457.5717
|  |  |  | Baltimore City | 2971.0012 | Baltimore City | 1.5771e+13 | 4.4405e+12
|  |  |  | State of MD | 50591.9779 | State of MD | 2.5283e+14 | 7.951e+13
[6 empty] | *Fuel Properties | Gasohol (E10) | Diesel
[6 empty] | Energy Content (KJ/g) | 41.762 | 43.717
[6 empty] | Fuel Density (g/gal) | 2839 | 3167
* Per EPA's Report 'Greenhouse Gas and Energy Consumption Rates for Onroad Vehicles in MOVES3' (EPA-420-R-20-015 November 2020)
[6 empty] | Fuel (gal) = | Energy (KJ) X (1/Energy Content KJ/g) X (1/Fuel Density g/gal)
[6 empty] | State of MD | Gasoline | Diesel
[6 empty] | Fuel Consumption values computed from the above eqation | 2132440361.3775 | 574279852.6619
[6 empty] | Fuel in 1000 gallons | 2132440.3614 | 574279.8527
Note on F10: ====== ID#AAABwLNqsnM Vimal Amin (2025-11-17 11:31:18) CO2e output as reported by MOVES3 uses GWPs from IPCC AR4 (25 for CH4 and 298 for N2O). CO2e is recalculated in the last row using inventory specific GWPs.
Note on K10: ====== ID#AAABwL3L19I Vimal Amin (2025-11-17 11:31:18) CO2e output as reported by MOVES3 uses GWPs from IPCC AR4 (25 for CH4 and 298 for N2O). CO2e is recalculated in the last row using inventory specific GWPs.
Note on P10: ====== ID#AAABwLNqsnA Vimal Amin (2025-11-17 11:31:18) CO2e output as reported by MOVES3 uses GWPs from IPCC AR4 (25 for CH4 and 298 for N2O). CO2e is recalculated in the last row using inventory specific GWPs.
Note on U10: ====== ID#AAABwLNqsnQ Vimal Amin (2025-11-17 11:31:18) CO2e output as reported by MOVES3 uses GWPs from IPCC AR4 (25 for CH4 and 298 for N2O). CO2e is recalculated in the last row using inventory specific GWPs.
GHG emissions from fossil fuel combustion in the onroad transportation sector are calculated within the EPA MOVES model. MOVES is the U.S. EPA Motor Vehicle Emission Simulator. It is used to create emission factors or emission inventories for both onroad motor vehicles and nonroad equipment. In the modeling process, the user specifies vehicle types, time perioeds, geographical areas, pollutants, vehicle operating characteristics, and road types to be modeled. The model than performs a series of calculations, which have bee ccarefully developed to accurately reflect vehiclae operating processes, such as running, starts, or hoteling , and provide estimates of total emissions or emission rates per vehicle or unit of activity. The resulting fuel emissions, in grams, are then converted to million metric tons of carbon dioxide equivalent (MMTCO2E), and summed. For further detail on this method, refer to EPA MOVES User's Guide.

## Non_Road_Transportation
Transportation - NonRoad GHG Emissions
SUMMARY TABLE
| Tier 2 Description | SCC Level Two Criteria |  |  | CO2 (short ton) | CH4 (short tons) | CO2 (MMTCO2E) | CH4 (MMTCO2E) |  | Global Warming Potential
| Other | Railroad Equipment |  | LPG | 3.565 | 0.000442 | 3.2341e-06 | 1.1187e-08 |  |  | AR6 100-yr GWP
| Non-Road Gasoline | Railroad Equipment |  |  | 118.9038 | 0.077342 | 0.00010787 | 1.9576e-06 |  | CO2_GWP= | 1
| Non-Road Diesel | Railroad Equipment |  |  | 2015.1502 | 0.078426 | 0.0018281 | 1.985e-06 |  | CH4_GWP = | 27.9
[10 empty] | N2O_GWP= | 273
| Non-Road Diesel | Off-highway Vehicle Diesel |  |  | 1131691.9855 | 19.6468 |  |  |  | SF6_GWP = | 24300
|  | Non-Road Diesel |  |  | 1131691.9855 | 19.6468 | 1.0267 | 0.00049727
| Non-Road Diesel | Pleasure Craft-Marine Diesel |  |  | 58147.0693 | 1.9852 | 0.05275 | 5.0245e-05
| Other | CNG |  |  | 17624.7773 | 121.104 | 0.015989 | 0.0030652
| Other | LPG |  |  | 188606.4258 | 11.3323 | 0.1711 | 0.00028683
| Non-Road Gasoline | Pleasure Craft |  |  | 220896.1422 | 204.0511
| Non-Road Gasoline | Off-higway Vehicle Gasoline,4 Stroke |  |  | 775928.4005 | 527.7638
| Non-Road Gasoline | Off-higway Vehicle Gasoline,2 Stroke |  |  | 71288.9948 | 161.7083
|  | Gasoline Total |  |  | 1068113.5374 | 893.5232 | 0.96898 | 0.022615
|  | Total |  |  | 2466321.4144 | 1047.7477
yearID | County Name | countyID | O3 Nonattainment Area | Data Category | SCC | fuelTypeID | Tier 2 Description | SCC Level Two | SCC Level Three | SCC Level Four | CO2 | CH4
2020 | Allegany | 24001 | Attain | Nonroad | 2270002009 | 23 | Non-Road Diesel | Off-highway Vehicle Diesel | Construction and Mining Equipment | Plate Compactors | 1.3197 | 0.00012145
2020 | Allegany | 24001 | Attain | Nonroad | 2268003040 | 3 | Other | CNG | Industrial Equipment | Other General Industrial Equipment | 0.12291 | 0.000505
2020 | Allegany | 24001 | Attain | Nonroad | 2268003060 | 3 | Other | CNG | Industrial Equipment | AC\Refrigeration | 0.57118 | 0.0027557
2020 | Allegany | 24001 | Attain | Nonroad | 2268003070 | 3 | Other | CNG | Industrial Equipment | Terminal Tractors | 1.5032 | 0.0061501
2020 | Allegany | 24001 | Attain | Nonroad | 2268005055 | 3 | Other | CNG | Agricultural Equipment | Other Agricultural Equipment | 0.012528 | 0.00071885
2020 | Allegany | 24001 | Attain | Nonroad | 2268005060 | 3 | Other | CNG | Agricultural Equipment | Irrigation Sets | 1.3781 | 0.005547
2020 | Allegany | 24001 | Attain | Nonroad | 2268006005 | 3 | Other | CNG | Commercial Equipment | Generator Sets | 17.5993 | 0.53535
2020 | Allegany | 24001 | Attain | Nonroad | 2268006010 | 3 | Other | CNG | Commercial Equipment | Pumps | 0.84185 | 0.013792
2020 | Allegany | 24001 | Attain | Nonroad | 2268006015 | 3 | Other | CNG | Commercial Equipment | Air Compressors | 1.2417 | 0.0069855
2020 | Allegany | 24001 | Attain | Nonroad | 2268006020 | 3 | Other | CNG | Commercial Equipment | Gas Compressors | 44.1924 | 0.21118
2020 | Allegany | 24001 | Attain | Nonroad | 2270001060 | 23 | Non-Road Diesel | Off-highway Vehicle Diesel | Recreational Equipment | Specialty Vehicles/Carts | 118.1614 | 0.0045321
2020 | Allegany | 24001 | Attain | Nonroad | 2270002048 | 23 | Non-Road Diesel | Off-highway Vehicle Diesel | Construction and Mining Equipment | Graders | 124.1746 | 0.00091901
2020 | Allegany | 24001 | Attain | Nonroad | 2270002006 | 23 | Non-Road Diesel | Off-highway Vehicle Diesel | Construction and Mining Equipment | Tampers/Rammers | 0.080105 | 8.8386e-06
2020 | Allegany | 24001 | Attain | Nonroad | 2268002081 | 3 | Other | CNG | Construction and Mining Equipment | Other Construction Equipment | 0.024003 | 0.00085444
2020 | Allegany | 24001 | Attain | Nonroad | 2270002015 | 23 | Non-Road Diesel | Off-highway Vehicle Diesel | Construction and Mining Equipment | Rollers | 123.1545 | 0.0015579
2020 | Allegany | 24001 | Attain | Nonroad | 2270002018 | 23 | Non-Road Diesel | Off-highway Vehicle Diesel | Construction and Mining Equipment | Scrapers | 133.996 | 0.00088758
2020 | Allegany | 24001 | Attain | Nonroad | 2270002021 | 23 | Non-Road Diesel | Off-highway Vehicle Diesel | Construction and Mining Equipment | Paving Equipment | 7.389 | 0.00011966
2020 | Allegany | 24001 | Attain | Nonroad | 2270002024 | 23 | Non-Road Diesel | Off-highway Vehicle Diesel | Construction and Mining Equipment | Surfacing Equipment | 4.5285 | 7.8768e-05
2020 | Allegany | 24001 | Attain | Nonroad | 2270002027 | 23 | Non-Road Diesel | Off-highway Vehicle Diesel | Construction and Mining Equipment | Signal Boards/Light Plants | 13.6014 | 0.00059278
2020 | Allegany | 24001 | Attain | Nonroad | 2270002030 | 23 | Non-Road Diesel | Off-highway Vehicle Diesel | Construction and Mining Equipment | Trenchers | 58.4063 | 0.0010153
2020 | Allegany | 24001 | Attain | Nonroad | 2270002033 | 23 | Non-Road Diesel | Off-highway Vehicle Diesel | Construction and Mining Equipment | Bore/Drill Rigs | 50.5704 | 0.00095803
2020 | Allegany | 24001 | Attain | Nonroad | 2270002036 | 23 | Non-Road Diesel | Off-highway Vehicle Diesel | Construction and Mining Equipment | Excavators | 499.0789 | 0.0033226
2020 | Allegany | 24001 | Attain | Nonroad | 2270002039 | 23 | Non-Road Diesel | Off-highway Vehicle Diesel | Construction and Mining Equipment | Concrete/Industrial Saws | 4.1521 | 8.6906e-05
2020 | Allegany | 24001 | Attain | Nonroad | 2267002033 | 4 | Other | LPG | Construction and Mining Equipment | Bore/Drill Rigs | 0.492 | 0.00040221
2020 | Allegany | 24001 | Attain | Nonroad | 2270002003 | 23 | Non-Road Diesel | Off-highway Vehicle Diesel | Construction and Mining Equipment | Pavers | 49.1967 | 0.00054178
2020 | Allegany | 24001 | Attain | Nonroad | 2267003050 | 4 | Other | LPG | Industrial Equipment | Other Material Handling Equipment | 2.254 | 0.00032162
2020 | Allegany | 24001 | Attain | Nonroad | 2267002039 | 4 | Other | LPG | Construction and Mining Equipment | Concrete/Industrial Saws | 1.1767 | 5.446e-05
2020 | Allegany | 24001 | Attain | Nonroad | 2267002045 | 4 | Other | LPG | Construction and Mining Equipment | Cranes | 0.45641 | 0.00014737
2020 | Allegany | 24001 | Attain | Nonroad | 2267002054 | 4 | Other | LPG | Construction and Mining Equipment | Crushing/Processing Equipment | 0.075307 | 2.1098e-05
2020 | Allegany | 24001 | Attain | Nonroad | 2267002057 | 4 | Other | LPG | Construction and Mining Equipment | Rough Terrain Forklifts | 0.7997 | 0.00010681
2020 | Allegany | 24001 | Attain | Nonroad | 2267002060 | 4 | Other | LPG | Construction and Mining Equipment | Rubber Tire Loaders | 1.9635 | 0.0001041
2020 | Allegany | 24001 | Attain | Nonroad | 2267002066 | 4 | Other | LPG | Construction and Mining Equipment | Tractors/Loaders/Backhoes | 0.20754 | 9.5678e-06
2020 | Allegany | 24001 | Attain | Nonroad | 2267002072 | 4 | Other | LPG | Construction and Mining Equipment | Skid Steer Loaders | 1.6874 | 0.00050046
2020 | Allegany | 24001 | Attain | Nonroad | 2267002081 | 4 | Other | LPG | Construction and Mining Equipment | Other Construction Equipment | 0.69472 | 0.00027835
2020 | Allegany | 24001 | Attain | Nonroad | 2267003010 | 4 | Other | LPG | Industrial Equipment | Aerial Lifts | 42.4421 | 0.0086494
2020 | Allegany | 24001 | Attain | Nonroad | 2267003020 | 4 | Other | LPG | Industrial Equipment | Forklifts | 3948.4628 | 0.19082
2020 | Allegany | 24001 | Attain | Nonroad | 2268003030 | 3 | Other | CNG | Industrial Equipment | Sweepers/Scrubbers | 0.22553 | 0.00094804
2020 | Allegany | 24001 | Attain | Nonroad | 2267003040 | 4 | Other | LPG | Industrial Equipment | Other General Industrial Equipment | 9.2927 | 0.00043252
2020 | Allegany | 24001 | Attain | Nonroad | 2268003020 | 3 | Other | CNG | Industrial Equipment | Forklifts | 266.1715 | 1.1337
2020 | Allegany | 24001 | Attain | Nonroad | 2267003070 | 4 | Other | LPG | Industrial Equipment | Terminal Tractors | 18.2698 | 0.00084421
2020 | Allegany | 24001 | Attain | Nonroad | 2267004066 | 4 | Other | LPG | Lawn and Garden Equipment | Chippers/Stump Grinders (Commercial) | 8.2023 | 0.00039462
2020 | Allegany | 24001 | Attain | Nonroad | 2267005055 | 4 | Other | LPG | Agricultural Equipment | Other Agricultural Equipment | 0.006656 | 4.1541e-06
2020 | Allegany | 24001 | Attain | Nonroad | 2267005060 | 4 | Other | LPG | Agricultural Equipment | Irrigation Sets | 0.013529 | 6.1438e-07
2020 | Allegany | 24001 | Attain | Nonroad | 2267006005 | 4 | Other | LPG | Commercial Equipment | Generator Sets | 57.5721 | 0.018202
2020 | Allegany | 24001 | Attain | Nonroad | 2267006010 | 4 | Other | LPG | Commercial Equipment | Pumps | 12.7132 | 0.0018808
2020 | Allegany | 24001 | Attain | Nonroad | 2267006015 | 4 | Other | LPG | Commercial Equipment | Air Compressors | 15.0289 | 0.00095651
2020 | Allegany | 24001 | Attain | Nonroad | 2267006025 | 4 | Other | LPG | Commercial Equipment | Welders | 18.6801 | 0.0014275
2020 | Allegany | 24001 | Attain | Nonroad | 2267006030 | 4 | Other | LPG | Commercial Equipment | Pressure Washers | 0.25048 | 5.3723e-05
2020 | Allegany | 24001 | Attain | Nonroad | 2267006035 | 4 | Other | LPG | Commercial Equipment | Hydro-power Units | 0.23119 | 1.4375e-05
2020 | Allegany | 24001 | Attain | Nonroad | 2270002054 | 23 | Non-Road Diesel | Off-highway Vehicle Diesel | Construction and Mining Equipment | Crushing/Processing Equipment | 20.0921 | 0.00025916
2020 | Allegany | 24001 | Attain | Nonroad | 2267003030 | 4 | Other | LPG | Industrial Equipment | Sweepers/Scrubbers | 29.4611 | 0.001391
2020 | Allegany | 24001 | Attain | Nonroad | 2270007015 | 23 | Non-Road Diesel | Off-highway Vehicle Diesel | Logging Equipment | Forest Eqp - Feller/Bunch/Skidder | 568.7616 | 0.0032666
2020 | Allegany | 24001 | Attain | Nonroad | 2270005030 | 23 | Non-Road Diesel | Off-highway Vehicle Diesel | Agricultural Equipment | Agricultural Mowers | 0.058746 | 5.4747e-07
2020 | Allegany | 24001 | Attain | Nonroad | 2270005035 | 23 | Non-Road Diesel | Off-highway Vehicle Diesel | Agricultural Equipment | Sprayers | 4.2845 | 3.8014e-05
2020 | Allegany | 24001 | Attain | Nonroad | 2270005040 | 23 | Non-Road Diesel | Off-highway Vehicle Diesel | Agricultural Equipment | Tillers : 6 HP | 0.01185 | 8.4226e-08
2020 | Allegany | 24001 | Attain | Nonroad | 2270005045 | 23 | Non-Road Diesel | Off-highway Vehicle Diesel | Agricultural Equipment | Swathers | 3.9609 | 3.6367e-05
2020 | Allegany | 24001 | Attain | Nonroad | 2270005055 | 23 | Non-Road Diesel | Off-highway Vehicle Diesel | Agricultural Equipment | Other Agricultural Equipment | 11.0212 | 9.5765e-05
2020 | Allegany | 24001 | Attain | Nonroad | 2270005060 | 23 | Non-Road Diesel | Off-highway Vehicle Diesel | Agricultural Equipment | Irrigation Sets | 8.1229 | 0.00013723
2020 | Allegany | 24001 | Attain | Nonroad | 2270006005 | 23 | Non-Road Diesel | Off-highway Vehicle Diesel | Commercial Equipment | Generator Sets | 450.6224 | 0.012078
2020 | Allegany | 24001 | Attain | Nonroad | 2270006010 | 23 | Non-Road Diesel | Off-highway Vehicle Diesel | Commercial Equipment | Pumps | 106.353 | 0.0028172
2020 | Allegany | 24001 | Attain | Nonroad | 2270006015 | 23 | Non-Road Diesel | Off-highway Vehicle Diesel | Commercial Equipment | Air Compressors | 295.0342 | 0.005733
2020 | Allegany | 24001 | Attain | Nonroad | 2270006025 | 23 | Non-Road Diesel | Off-highway Vehicle Diesel | Commercial Equipment | Welders | 149.9398 | 0.0064134
2020 | Allegany | 24001 | Attain | Nonroad | 2270002042 | 23 | Non-Road Diesel | Off-highway Vehicle Diesel | Construction and Mining Equipment | Cement and Mortar Mixers | 1.9741 | 5.029e-05
2020 | Allegany | 24001 | Attain | Nonroad | 2270006035 | 23 | Non-Road Diesel | Off-highway Vehicle Diesel | Commercial Equipment | Hydro-power Units | 12.7512 | 0.00028809
2020 | Allegany | 24001 | Attain | Nonroad | 2270005015 | 23 | Non-Road Diesel | Off-highway Vehicle Diesel | Agricultural Equipment | Agricultural Tractors | 563.1184 | 0.0084279
2020 | Allegany | 24001 | Attain | Nonroad | 2270009010 | 23 | Non-Road Diesel | Off-highway Vehicle Diesel | Underground Mining Equipment | Other Underground Mining Equipment | 6.3519 | 0.00068142
2020 | Allegany | 24001 | Attain | Nonroad | 2282005010 | 1 | Non-Road Gasoline | Pleasure Craft | Gasoline 2-Stroke | Outboard | 532.4032 | 0.60725
2020 | Allegany | 24001 | Attain | Nonroad | 2282005015 | 1 | Non-Road Gasoline | Pleasure Craft | Gasoline 2-Stroke | Personal Water Craft | 224.924 | 0.2509
2020 | Allegany | 24001 | Attain | Nonroad | 2282010005 | 1 | Non-Road Gasoline | Pleasure Craft | Gasoline 4-Stroke | Inboard/Sterndrive | 163.6535 | 0.082865
2020 | Allegany | 24001 | Attain | Nonroad | 2282020005 | 24 | Non-Road Diesel | Pleasure Craft | Diesel | Inboard/Sterndrive | 128.8813 | 0.0043881
2020 | Allegany | 24001 | Attain | Nonroad | 2282020010 | 24 | Non-Road Diesel | Pleasure Craft | Diesel | Outboard | 1.0773 | 6.4329e-05
2020 | Allegany | 24001 | Attain | Nonroad | 2285002015 | 23 | Non-Road Diesel | Railroad Equipment | Diesel | Railway Maintenance | 110.0717 | 0.0042838
2020 | Allegany | 24001 | Attain | Nonroad | 2285004015 | 1 | Non-Road Gasoline | Railroad Equipment | Gasoline, 4-Stroke | Railway Maintenance | 6.4948 | 0.0042469
2020 | Allegany | 24001 | Attain | Nonroad | 2285006015 | 4 | Other | Railroad Equipment | LPG | Railway Maintenance | 0.19473 | 2.4143e-05
2020 | Allegany | 24001 | Attain | Nonroad | 2260001010 | 1 | Non-Road Gasoline | Off-highway Vehicle Gasoline, 2-Stroke | Recreational Equipment | Motorcycles: Off-road | 188.8896 | 0.60174
2020 | Allegany | 24001 | Attain | Nonroad | 2270006030 | 23 | Non-Road Diesel | Off-highway Vehicle Diesel | Commercial Equipment | Pressure Washers | 14.4094 | 0.00033846
2020 | Allegany | 24001 | Attain | Nonroad | 2270003050 | 23 | Non-Road Diesel | Off-highway Vehicle Diesel | Industrial Equipment | Other Material Handling Equipment | 17.6501 | 0.00053929
2020 | Allegany | 24001 | Attain | Nonroad | 2270002057 | 23 | Non-Road Diesel | Off-highway Vehicle Diesel | Construction and Mining Equipment | Rough Terrain Forklifts | 159.7915 | 0.0018269
2020 | Allegany | 24001 | Attain | Nonroad | 2270002060 | 23 | Non-Road Diesel | Off-highway Vehicle Diesel | Construction and Mining Equipment | Rubber Tire Loaders | 543.2928 | 0.0051818
2020 | Allegany | 24001 | Attain | Nonroad | 2270002066 | 23 | Non-Road Diesel | Off-highway Vehicle Diesel | Construction and Mining Equipment | Tractors/Loaders/Backhoes | 329.2554 | 0.013436
2020 | Allegany | 24001 | Attain | Nonroad | 2270002069 | 23 | Non-Road Diesel | Off-highway Vehicle Diesel | Construction and Mining Equipment | Crawler Tractor/Dozers | 496.9424 | 0.0038491
2020 | Allegany | 24001 | Attain | Nonroad | 2270002072 | 23 | Non-Road Diesel | Off-highway Vehicle Diesel | Construction and Mining Equipment | Skid Steer Loaders | 228.7847 | 0.0099763
2020 | Allegany | 24001 | Attain | Nonroad | 2270002075 | 23 | Non-Road Diesel | Off-highway Vehicle Diesel | Construction and Mining Equipment | Off-highway Tractors | 53.3344 | 0.0004345
2020 | Allegany | 24001 | Attain | Nonroad | 2270002078 | 23 | Non-Road Diesel | Off-highway Vehicle Diesel | Construction and Mining Equipment | Dumpers/Tenders | 0.69997 | 3.2209e-05
2020 | Allegany | 24001 | Attain | Nonroad | 2270002081 | 23 | Non-Road Diesel | Off-highway Vehicle Diesel | Construction and Mining Equipment | Other Construction Equipment | 51.2982 | 0.00067992
2020 | Allegany | 24001 | Attain | Nonroad | 2270003010 | 23 | Non-Road Diesel | Off-highway Vehicle Diesel | Industrial Equipment | Aerial Lifts | 71.2569 | 0.0026047
2020 | Allegany | 24001 | Attain | Nonroad | 2270003020 | 23 | Non-Road Diesel | Off-highway Vehicle Diesel | Industrial Equipment | Forklifts | 1032.3093 | 0.0073083
2020 | Allegany | 24001 | Attain | Nonroad | 2270005025 | 23 | Non-Road Diesel | Off-highway Vehicle Diesel | Agricultural Equipment | Balers | 0.27967 | 3.398e-06
2020 | Allegany | 24001 | Attain | Nonroad | 2270003040 | 23 | Non-Road Diesel | Off-highway Vehicle Diesel | Industrial Equipment | Other General Industrial Equipment | 457.3085 | 0.006202
2020 | Allegany | 24001 | Attain | Nonroad | 2270005020 | 23 | Non-Road Diesel | Off-highway Vehicle Diesel | Agricultural Equipment | Combines | 50.5041 | 0.00037956
2020 | Allegany | 24001 | Attain | Nonroad | 2270003060 | 23 | Non-Road Diesel | Off-highway Vehicle Diesel | Industrial Equipment | AC\Refrigeration | 1490.1319 | 0.036169
2020 | Allegany | 24001 | Attain | Nonroad | 2270003070 | 23 | Non-Road Diesel | Off-highway Vehicle Diesel | Industrial Equipment | Terminal Tractors | 650.6127 | 0.0034972
2020 | Allegany | 24001 | Attain | Nonroad | 2270004031 | 23 | Non-Road Diesel | Off-highway Vehicle Diesel | Lawn and Garden Equipment | Leafblowers/Vacuums (Commercial) | 0.0096489 | 4.3342e-07
2020 | Allegany | 24001 | Attain | Nonroad | 2270004036 | 23 | Non-Road Diesel | Off-highway Vehicle Diesel | Lawn and Garden Equipment | Snowblowers (Commercial) | 2.5622 | 4.2149e-05
2020 | Allegany | 24001 | Attain | Nonroad | 2270004046 | 23 | Non-Road Diesel | Off-highway Vehicle Diesel | Lawn and Garden Equipment | Front Mowers (Commercial) | 67.6308 | 0.0028544
2020 | Allegany | 24001 | Attain | Nonroad | 2270004056 | 23 | Non-Road Diesel | Off-highway Vehicle Diesel | Lawn and Garden Equipment | Lawn and Garden Tractors (Commercial) | 13.959 | 0.00075719
2020 | Allegany | 24001 | Attain | Nonroad | 2270004066 | 23 | Non-Road Diesel | Off-highway Vehicle Diesel | Lawn and Garden Equipment | Chippers/Stump Grinders (Commercial) | 92.1956 | 0.0017319
2020 | Allegany | 24001 | Attain | Nonroad | 2270004071 | 23 | Non-Road Diesel | Off-highway Vehicle Diesel | Lawn and Garden Equipment | Turf Equipment (Commercial) | 10.8614 | 0.00022662
2020 | Allegany | 24001 | Attain | Nonroad | 2270004076 | 23 | Non-Road Diesel | Off-highway Vehicle Diesel | Lawn and Garden Equipment | Other Lawn and Garden Equipment (Commercial) | 0.27582 | 9.0449e-06
2020 | Allegany | 24001 | Attain | Nonroad | 2270005010 | 23 | Non-Road Diesel | Off-highway Vehicle Diesel | Agricultural Equipment | 2-Wheel Tractors | 0.013553 | 1.6598e-06
2020 | Allegany | 24001 | Attain | Nonroad | 2270002045 | 23 | Non-Road Diesel | Off-highway Vehicle Diesel | Construction and Mining Equipment | Cranes | 114.1036 | 0.0011043
2020 | Allegany | 24001 | Attain | Nonroad | 2270003030 | 23 | Non-Road Diesel | Off-highway Vehicle Diesel | Industrial Equipment | Sweepers/Scrubbers | 450.9304 | 0.0048804
2020 | Allegany | 24001 | Attain | Nonroad | 2265002027 | 1 | Non-Road Gasoline | Off-highway Vehicle Gasoline, 4-Stroke | Construction and Mining Equipment | Signal Boards/Light Plants | 0.21719 | 0.00016146
2020 | Allegany | 24001 | Attain | Nonroad | 2265002081 | 1 | Non-Road Gasoline | Off-highway Vehicle Gasoline, 4-Stroke | Construction and Mining Equipment | Other Construction Equipment | 0.93065 | 0.00046891
2020 | Allegany | 24001 | Attain | Nonroad | 2260007005 | 1 | Non-Road Gasoline | Off-highway Vehicle Gasoline, 2-Stroke | Logging Equipment | Chain Saws : 6 HP | 10.4584 | 0.018115
2020 | Allegany | 24001 | Attain | Nonroad | 2265001010 | 1 | Non-Road Gasoline | Off-highway Vehicle Gasoline, 4-Stroke | Recreational Equipment | Motorcycles: Off-road | 86.0598 | 0.11914
2020 | Allegany | 24001 | Attain | Nonroad | 2265001030 | 1 | Non-Road Gasoline | Off-highway Vehicle Gasoline, 4-Stroke | Recreational Equipment | All Terrain Vehicles | 818.8896 | 0.84047
2020 | Allegany | 24001 | Attain | Nonroad | 2265001050 | 1 | Non-Road Gasoline | Off-highway Vehicle Gasoline, 4-Stroke | Recreational Equipment | Golf Carts | 279.7247 | 0.21145
2020 | Allegany | 24001 | Attain | Nonroad | 2265001060 | 1 | Non-Road Gasoline | Off-highway Vehicle Gasoline, 4-Stroke | Recreational Equipment | Specialty Vehicles/Carts | 107.8233 | 0.10301
2020 | Allegany | 24001 | Attain | Nonroad | 2265002003 | 1 | Non-Road Gasoline | Off-highway Vehicle Gasoline, 4-Stroke | Construction and Mining Equipment | Pavers | 2.7961 | 0.0016682
2020 | Allegany | 24001 | Attain | Nonroad | 2265002006 | 1 | Non-Road Gasoline | Off-highway Vehicle Gasoline, 4-Stroke | Construction and Mining Equipment | Tampers/Rammers | 0.020924 | 1.3704e-05
2020 | Allegany | 24001 | Attain | Nonroad | 2265002009 | 1 | Non-Road Gasoline | Off-highway Vehicle Gasoline, 4-Stroke | Construction and Mining Equipment | Plate Compactors | 5.2666 | 0.0037436
2020 | Allegany | 24001 | Attain | Nonroad | 2265002015 | 1 | Non-Road Gasoline | Off-highway Vehicle Gasoline, 4-Stroke | Construction and Mining Equipment | Rollers | 4.9577 | 0.0030398
2020 | Allegany | 24001 | Attain | Nonroad | 2260006015 | 1 | Non-Road Gasoline | Off-highway Vehicle Gasoline, 2-Stroke | Commercial Equipment | Air Compressors | 0.0069361 | 1.5498e-05
2020 | Allegany | 24001 | Attain | Nonroad | 2265002024 | 1 | Non-Road Gasoline | Off-highway Vehicle Gasoline, 4-Stroke | Construction and Mining Equipment | Surfacing Equipment | 4.1663 | 0.0029553
2020 | Allegany | 24001 | Attain | Nonroad | 2260006010 | 1 | Non-Road Gasoline | Off-highway Vehicle Gasoline, 2-Stroke | Commercial Equipment | Pumps | 19.9967 | 0.038567
2020 | Allegany | 24001 | Attain | Nonroad | 2265002030 | 1 | Non-Road Gasoline | Off-highway Vehicle Gasoline, 4-Stroke | Construction and Mining Equipment | Trenchers | 8.6951 | 0.005404
2020 | Allegany | 24001 | Attain | Nonroad | 2265002033 | 1 | Non-Road Gasoline | Off-highway Vehicle Gasoline, 4-Stroke | Construction and Mining Equipment | Bore/Drill Rigs | 3.0492 | 0.0024302
2020 | Allegany | 24001 | Attain | Nonroad | 2265002039 | 1 | Non-Road Gasoline | Off-highway Vehicle Gasoline, 4-Stroke | Construction and Mining Equipment | Concrete/Industrial Saws | 18.1723 | 0.012655
2020 | Allegany | 24001 | Attain | Nonroad | 2265002042 | 1 | Non-Road Gasoline | Off-highway Vehicle Gasoline, 4-Stroke | Construction and Mining Equipment | Cement and Mortar Mixers | 8.7165 | 0.0059751
2020 | Allegany | 24001 | Attain | Nonroad | 2265002045 | 1 | Non-Road Gasoline | Off-highway Vehicle Gasoline, 4-Stroke | Construction and Mining Equipment | Cranes | 0.6752 | 0.00029925
2020 | Allegany | 24001 | Attain | Nonroad | 2265002054 | 1 | Non-Road Gasoline | Off-highway Vehicle Gasoline, 4-Stroke | Construction and Mining Equipment | Crushing/Processing Equipment | 1.1764 | 0.00080247
2020 | Allegany | 24001 | Attain | Nonroad | 2265002057 | 1 | Non-Road Gasoline | Off-highway Vehicle Gasoline, 4-Stroke | Construction and Mining Equipment | Rough Terrain Forklifts | 1.0339 | 0.00018822
2020 | Allegany | 24001 | Attain | Nonroad | 2265002060 | 1 | Non-Road Gasoline | Off-highway Vehicle Gasoline, 4-Stroke | Construction and Mining Equipment | Rubber Tire Loaders | 2.4901 | 0.00018757
2020 | Allegany | 24001 | Attain | Nonroad | 2265002066 | 1 | Non-Road Gasoline | Off-highway Vehicle Gasoline, 4-Stroke | Construction and Mining Equipment | Tractors/Loaders/Backhoes | 5.9651 | 0.0039922
2020 | Allegany | 24001 | Attain | Nonroad | 2265002072 | 1 | Non-Road Gasoline | Off-highway Vehicle Gasoline, 4-Stroke | Construction and Mining Equipment | Skid Steer Loaders | 4.0491 | 0.0020618
2020 | Allegany | 24001 | Attain | Nonroad | 2265002078 | 1 | Non-Road Gasoline | Off-highway Vehicle Gasoline, 4-Stroke | Construction and Mining Equipment | Dumpers/Tenders | 1.346 | 0.00096215
2020 | Allegany | 24001 | Attain | Nonroad | 2265002021 | 1 | Non-Road Gasoline | Off-highway Vehicle Gasoline, 4-Stroke | Construction and Mining Equipment | Paving Equipment | 9.8847 | 0.00665
2020 | Allegany | 24001 | Attain | Nonroad | 2260004016 | 1 | Non-Road Gasoline | Off-highway Vehicle Gasoline, 2-Stroke | Lawn and Garden Equipment | Rotary Tillers < 6 HP (Commercial) | 3.5126 | 0.0065219
2020 | Allegany | 24001 | Attain | Nonroad | 2270002051 | 23 | Non-Road Diesel | Off-highway Vehicle Diesel | Construction and Mining Equipment | Off-highway Trucks | 427.1296 | 0.0037988
2020 | Allegany | 24001 | Attain | Nonroad | 2260001030 | 1 | Non-Road Gasoline | Off-highway Vehicle Gasoline, 2-Stroke | Recreational Equipment | All Terrain Vehicles | 85.5881 | 0.14451
2020 | Allegany | 24001 | Attain | Nonroad | 2267002030 | 4 | Other | LPG | Construction and Mining Equipment | Trenchers | 1.2506 | 0.00013966
2020 | Allegany | 24001 | Attain | Nonroad | 2260002006 | 1 | Non-Road Gasoline | Off-highway Vehicle Gasoline, 2-Stroke | Construction and Mining Equipment | Tampers/Rammers | 3.1602 | 0.0051147
2020 | Allegany | 24001 | Attain | Nonroad | 2260002009 | 1 | Non-Road Gasoline | Off-highway Vehicle Gasoline, 2-Stroke | Construction and Mining Equipment | Plate Compactors | 0.20487 | 0.00042326
2020 | Allegany | 24001 | Attain | Nonroad | 2260002021 | 1 | Non-Road Gasoline | Off-highway Vehicle Gasoline, 2-Stroke | Construction and Mining Equipment | Paving Equipment | 0.24489 | 0.00051283
2020 | Allegany | 24001 | Attain | Nonroad | 2260002027 | 1 | Non-Road Gasoline | Off-highway Vehicle Gasoline, 2-Stroke | Construction and Mining Equipment | Signal Boards/Light Plants | 0.0016969 | 3.7915e-06
2020 | Allegany | 24001 | Attain | Nonroad | 2260002039 | 1 | Non-Road Gasoline | Off-highway Vehicle Gasoline, 2-Stroke | Construction and Mining Equipment | Concrete/Industrial Saws | 8.1604 | 0.014614
2020 | Allegany | 24001 | Attain | Nonroad | 2260002054 | 1 | Non-Road Gasoline | Off-highway Vehicle Gasoline, 2-Stroke | Construction and Mining Equipment | Crushing/Processing Equipment | 0.047823 | 0.00010686
2020 | Allegany | 24001 | Attain | Nonroad | 2260003030 | 1 | Non-Road Gasoline | Off-highway Vehicle Gasoline, 2-Stroke | Industrial Equipment | Sweepers/Scrubbers | 0.72515 | 0.0016203
2020 | Allegany | 24001 | Attain | Nonroad | 2260006035 | 1 | Non-Road Gasoline | Off-highway Vehicle Gasoline, 2-Stroke | Commercial Equipment | Hydro-power Units | 0.12099 | 0.00027033
2020 | Allegany | 24001 | Attain | Nonroad | 2260004015 | 1 | Non-Road Gasoline | Off-highway Vehicle Gasoline, 2-Stroke | Lawn and Garden Equipment | Rotary Tillers < 6 HP (Residential) | 2.9041 | 0.0053056
2020 | Allegany | 24001 | Attain | Nonroad | 2260001060 | 1 | Non-Road Gasoline | Off-highway Vehicle Gasoline, 2-Stroke | Recreational Equipment | Specialty Vehicles/Carts | 114.7988 | 0.084324
2020 | Allegany | 24001 | Attain | Nonroad | 2260004020 | 1 | Non-Road Gasoline | Off-highway Vehicle Gasoline, 2-Stroke | Lawn and Garden Equipment | Chain Saws < 6 HP (Residential) | 38.8635 | 0.074825
2020 | Allegany | 24001 | Attain | Nonroad | 2260004021 | 1 | Non-Road Gasoline | Off-highway Vehicle Gasoline, 2-Stroke | Lawn and Garden Equipment | Chain Saws < 6 HP (Commercial) | 33.897 | 0.061923
2020 | Allegany | 24001 | Attain | Nonroad | 2260004025 | 1 | Non-Road Gasoline | Off-highway Vehicle Gasoline, 2-Stroke | Lawn and Garden Equipment | Trimmers/Edgers/Brush Cutters (Residential) | 53.8513 | 0.091712
2020 | Allegany | 24001 | Attain | Nonroad | 2260004026 | 1 | Non-Road Gasoline | Off-highway Vehicle Gasoline, 2-Stroke | Lawn and Garden Equipment | Trimmers/Edgers/Brush Cutters (Commercial) | 29.5531 | 0.058481
2020 | Allegany | 24001 | Attain | Nonroad | 2260004030 | 1 | Non-Road Gasoline | Off-highway Vehicle Gasoline, 2-Stroke | Lawn and Garden Equipment | Leafblowers/Vacuums (Residential) | 34.6585 | 0.064643
2020 | Allegany | 24001 | Attain | Nonroad | 2260004031 | 1 | Non-Road Gasoline | Off-highway Vehicle Gasoline, 2-Stroke | Lawn and Garden Equipment | Leafblowers/Vacuums (Commercial) | 27.5955 | 0.051613
2020 | Allegany | 24001 | Attain | Nonroad | 2260004035 | 1 | Non-Road Gasoline | Off-highway Vehicle Gasoline, 2-Stroke | Lawn and Garden Equipment | Snowblowers (Residential) | 17.3396 | 0.11845
2020 | Allegany | 24001 | Attain | Nonroad | 2260004036 | 1 | Non-Road Gasoline | Off-highway Vehicle Gasoline, 2-Stroke | Lawn and Garden Equipment | Snowblowers (Commercial) | 10.1636 | 0.069341
2020 | Allegany | 24001 | Attain | Nonroad | 2260004071 | 1 | Non-Road Gasoline | Off-highway Vehicle Gasoline, 2-Stroke | Lawn and Garden Equipment | Turf Equipment (Commercial) | 0.014725 | 2.9522e-05
2020 | Allegany | 24001 | Attain | Nonroad | 2260005035 | 1 | Non-Road Gasoline | Off-highway Vehicle Gasoline, 2-Stroke | Agricultural Equipment | Sprayers | 0.071948 | 0.00011846
2020 | Allegany | 24001 | Attain | Nonroad | 2260006005 | 1 | Non-Road Gasoline | Off-highway Vehicle Gasoline, 2-Stroke | Commercial Equipment | Generator Sets | 2.997 | 0.0060643
2020 | Allegany | 24001 | Attain | Nonroad | 2260003040 | 1 | Non-Road Gasoline | Off-highway Vehicle Gasoline, 2-Stroke | Industrial Equipment | Other General Industrial Equipment | 0.05549 | 0.00012399
2020 | Allegany | 24001 | Attain | Nonroad | 2265006005 | 1 | Non-Road Gasoline | Off-highway Vehicle Gasoline, 4-Stroke | Commercial Equipment | Generator Sets | 616.5742 | 0.41809
2020 | Allegany | 24001 | Attain | Nonroad | 2265004075 | 1 | Non-Road Gasoline | Off-highway Vehicle Gasoline, 4-Stroke | Lawn and Garden Equipment | Other Lawn and Garden Equipment (Residential) | 47.4259 | 0.034917
2020 | Allegany | 24001 | Attain | Nonroad | 2265004076 | 1 | Non-Road Gasoline | Off-highway Vehicle Gasoline, 4-Stroke | Lawn and Garden Equipment | Other Lawn and Garden Equipment (Commercial) | 14.8017 | 0.010812
2020 | Allegany | 24001 | Attain | Nonroad | 2265005010 | 1 | Non-Road Gasoline | Off-highway Vehicle Gasoline, 4-Stroke | Agricultural Equipment | 2-Wheel Tractors | 0.17505 | 0.00011903
2020 | Allegany | 24001 | Attain | Nonroad | 2265005015 | 1 | Non-Road Gasoline | Off-highway Vehicle Gasoline, 4-Stroke | Agricultural Equipment | Agricultural Tractors | 0.67547 | 0.00013892
2020 | Allegany | 24001 | Attain | Nonroad | 2265005020 | 1 | Non-Road Gasoline | Off-highway Vehicle Gasoline, 4-Stroke | Agricultural Equipment | Combines | 0.0052163 | 4.3862e-06
2020 | Allegany | 24001 | Attain | Nonroad | 2265005025 | 1 | Non-Road Gasoline | Off-highway Vehicle Gasoline, 4-Stroke | Agricultural Equipment | Balers | 0.467 | 0.00039396
2020 | Allegany | 24001 | Attain | Nonroad | 2265005030 | 1 | Non-Road Gasoline | Off-highway Vehicle Gasoline, 4-Stroke | Agricultural Equipment | Agricultural Mowers | 0.14388 | 9.532e-05
2020 | Allegany | 24001 | Attain | Nonroad | 2265005035 | 1 | Non-Road Gasoline | Off-highway Vehicle Gasoline, 4-Stroke | Agricultural Equipment | Sprayers | 1.5723 | 0.0011961
2020 | Allegany | 24001 | Attain | Nonroad | 2265005040 | 1 | Non-Road Gasoline | Off-highway Vehicle Gasoline, 4-Stroke | Agricultural Equipment | Tillers : 6 HP | 3.4289 | 0.0057203
2020 | Allegany | 24001 | Attain | Nonroad | 2265005045 | 1 | Non-Road Gasoline | Off-highway Vehicle Gasoline, 4-Stroke | Agricultural Equipment | Swathers | 0.73958 | 0.00062391
2020 | Allegany | 24001 | Attain | Nonroad | 2265004071 | 1 | Non-Road Gasoline | Off-highway Vehicle Gasoline, 4-Stroke | Lawn and Garden Equipment | Turf Equipment (Commercial) | 481.5227 | 0.30489
2020 | Allegany | 24001 | Attain | Nonroad | 2265005060 | 1 | Non-Road Gasoline | Off-highway Vehicle Gasoline, 4-Stroke | Agricultural Equipment | Irrigation Sets | 1.1751 | 0.00011847
2020 | Allegany | 24001 | Attain | Nonroad | 2267002015 | 4 | Other | LPG | Construction and Mining Equipment | Rollers | 0.68663 | 3.322e-05
2020 | Allegany | 24001 | Attain | Nonroad | 2265006010 | 1 | Non-Road Gasoline | Off-highway Vehicle Gasoline, 4-Stroke | Commercial Equipment | Pumps | 153.9847 | 0.10328
2020 | Allegany | 24001 | Attain | Nonroad | 2265006015 | 1 | Non-Road Gasoline | Off-highway Vehicle Gasoline, 4-Stroke | Commercial Equipment | Air Compressors | 81.4394 | 0.04764
2020 | Allegany | 24001 | Attain | Nonroad | 2265006025 | 1 | Non-Road Gasoline | Off-highway Vehicle Gasoline, 4-Stroke | Commercial Equipment | Welders | 175.2384 | 0.11045
2020 | Allegany | 24001 | Attain | Nonroad | 2265006030 | 1 | Non-Road Gasoline | Off-highway Vehicle Gasoline, 4-Stroke | Commercial Equipment | Pressure Washers | 277.1724 | 0.1937
2020 | Allegany | 24001 | Attain | Nonroad | 2265006035 | 1 | Non-Road Gasoline | Off-highway Vehicle Gasoline, 4-Stroke | Commercial Equipment | Hydro-power Units | 13.0023 | 0.0091137
2020 | Allegany | 24001 | Attain | Nonroad | 2265007010 | 1 | Non-Road Gasoline | Off-highway Vehicle Gasoline, 4-Stroke | Logging Equipment | Shredders : 6 HP | 23.3117 | 0.018798
2020 | Allegany | 24001 | Attain | Nonroad | 2265007015 | 1 | Non-Road Gasoline | Off-highway Vehicle Gasoline, 4-Stroke | Logging Equipment | Forest Eqp - Feller/Bunch/Skidder | 0.26859 | 0.0002124
2020 | Allegany | 24001 | Attain | Nonroad | 2267001060 | 4 | Other | LPG | Recreational Equipment | Specialty Vehicles/Carts | 7.3753 | 0.0032048
2020 | Allegany | 24001 | Attain | Nonroad | 2267002003 | 4 | Other | LPG | Construction and Mining Equipment | Pavers | 0.40492 | 4.4648e-05
2020 | Allegany | 24001 | Attain | Nonroad | 2267002021 | 4 | Other | LPG | Construction and Mining Equipment | Paving Equipment | 0.11183 | 4.0645e-05
2020 | Allegany | 24001 | Attain | Nonroad | 2265005055 | 1 | Non-Road Gasoline | Off-highway Vehicle Gasoline, 4-Stroke | Agricultural Equipment | Other Agricultural Equipment | 1.0657 | 0.00085196
2020 | Allegany | 24001 | Attain | Nonroad | 2265003070 | 1 | Non-Road Gasoline | Off-highway Vehicle Gasoline, 4-Stroke | Industrial Equipment | Terminal Tractors | 26.8649 | 0.0019158
2020 | Allegany | 24001 | Attain | Nonroad | 2265004066 | 1 | Non-Road Gasoline | Off-highway Vehicle Gasoline, 4-Stroke | Lawn and Garden Equipment | Chippers/Stump Grinders (Commercial) | 24.8913 | 0.010917
2020 | Allegany | 24001 | Attain | Nonroad | 2267002024 | 4 | Other | LPG | Construction and Mining Equipment | Surfacing Equipment | 0.069657 | 6.9396e-06
2020 | Allegany | 24001 | Attain | Nonroad | 2265003020 | 1 | Non-Road Gasoline | Off-highway Vehicle Gasoline, 4-Stroke | Industrial Equipment | Forklifts | 303.465 | 0.021651
2020 | Allegany | 24001 | Attain | Nonroad | 2265003030 | 1 | Non-Road Gasoline | Off-highway Vehicle Gasoline, 4-Stroke | Industrial Equipment | Sweepers/Scrubbers | 65.3316 | 0.023751
2020 | Allegany | 24001 | Attain | Nonroad | 2265003040 | 1 | Non-Road Gasoline | Off-highway Vehicle Gasoline, 4-Stroke | Industrial Equipment | Other General Industrial Equipment | 122.7628 | 0.092568
2020 | Allegany | 24001 | Attain | Nonroad | 2265003060 | 1 | Non-Road Gasoline | Off-highway Vehicle Gasoline, 4-Stroke | Industrial Equipment | AC\Refrigeration | 2.7738 | 0.0018774
2020 | Allegany | 24001 | Attain | Nonroad | 2265003010 | 1 | Non-Road Gasoline | Off-highway Vehicle Gasoline, 4-Stroke | Industrial Equipment | Aerial Lifts | 79.0829 | 0.030738
2020 | Allegany | 24001 | Attain | Nonroad | 2265004010 | 1 | Non-Road Gasoline | Off-highway Vehicle Gasoline, 4-Stroke | Lawn and Garden Equipment | Lawn Mowers (Residential) | 492.1418 | 0.3622
2020 | Allegany | 24001 | Attain | Nonroad | 2265004011 | 1 | Non-Road Gasoline | Off-highway Vehicle Gasoline, 4-Stroke | Lawn and Garden Equipment | Lawn Mowers (Commercial) | 86.3913 | 0.064029
2020 | Allegany | 24001 | Attain | Nonroad | 2265004015 | 1 | Non-Road Gasoline | Off-highway Vehicle Gasoline, 4-Stroke | Lawn and Garden Equipment | Rotary Tillers < 6 HP (Residential) | 42.3497 | 0.031118
2020 | Allegany | 24001 | Attain | Nonroad | 2265004016 | 1 | Non-Road Gasoline | Off-highway Vehicle Gasoline, 4-Stroke | Lawn and Garden Equipment | Rotary Tillers < 6 HP (Commercial) | 51.3646 | 0.035937
2020 | Allegany | 24001 | Attain | Nonroad | 2265004056 | 1 | Non-Road Gasoline | Off-highway Vehicle Gasoline, 4-Stroke | Lawn and Garden Equipment | Lawn and Garden Tractors (Commercial) | 149.1714 | 0.09851
2020 | Allegany | 24001 | Attain | Nonroad | 2265004055 | 1 | Non-Road Gasoline | Off-highway Vehicle Gasoline, 4-Stroke | Lawn and Garden Equipment | Lawn and Garden Tractors (Residential) | 1334.0573 | 0.86251
2020 | Allegany | 24001 | Attain | Nonroad | 2265003050 | 1 | Non-Road Gasoline | Off-highway Vehicle Gasoline, 4-Stroke | Industrial Equipment | Other Material Handling Equipment | 5.5728 | 0.0020978
2020 | Allegany | 24001 | Attain | Nonroad | 2265004025 | 1 | Non-Road Gasoline | Off-highway Vehicle Gasoline, 4-Stroke | Lawn and Garden Equipment | Trimmers/Edgers/Brush Cutters (Residential) | 2.7291 | 0.0019148
2020 | Allegany | 24001 | Attain | Nonroad | 2265004051 | 1 | Non-Road Gasoline | Off-highway Vehicle Gasoline, 4-Stroke | Lawn and Garden Equipment | Shredders < 6 HP (Commercial) | 5.917 | 0.0041843
2020 | Allegany | 24001 | Attain | Nonroad | 2265004041 | 1 | Non-Road Gasoline | Off-highway Vehicle Gasoline, 4-Stroke | Lawn and Garden Equipment | Rear Engine Riding Mowers (Commercial) | 10.9765 | 0.0072502
2020 | Allegany | 24001 | Attain | Nonroad | 2265004040 | 1 | Non-Road Gasoline | Off-highway Vehicle Gasoline, 4-Stroke | Lawn and Garden Equipment | Rear Engine Riding Mowers (Residential) | 99.5181 | 0.064453
2020 | Allegany | 24001 | Attain | Nonroad | 2265004036 | 1 | Non-Road Gasoline | Off-highway Vehicle Gasoline, 4-Stroke | Lawn and Garden Equipment | Snowblowers (Commercial) | 32.8501 | 0.062334
2020 | Allegany | 24001 | Attain | Nonroad | 2265004035 | 1 | Non-Road Gasoline | Off-highway Vehicle Gasoline, 4-Stroke | Lawn and Garden Equipment | Snowblowers (Residential) | 56.0608 | 0.10652
2020 | Allegany | 24001 | Attain | Nonroad | 2265004031 | 1 | Non-Road Gasoline | Off-highway Vehicle Gasoline, 4-Stroke | Lawn and Garden Equipment | Leafblowers/Vacuums (Commercial) | 81.9907 | 0.047335
2020 | Allegany | 24001 | Attain | Nonroad | 2265004030 | 1 | Non-Road Gasoline | Off-highway Vehicle Gasoline, 4-Stroke | Lawn and Garden Equipment | Leafblowers/Vacuums (Residential) | 5.2064 | 0.0036535
2020 | Allegany | 24001 | Attain | Nonroad | 2265004026 | 1 | Non-Road Gasoline | Off-highway Vehicle Gasoline, 4-Stroke | Lawn and Garden Equipment | Trimmers/Edgers/Brush Cutters (Commercial) | 2.0011 | 0.0014181
2020 | Allegany | 24001 | Attain | Nonroad | 2265004046 | 1 | Non-Road Gasoline | Off-highway Vehicle Gasoline, 4-Stroke | Lawn and Garden Equipment | Front Mowers (Commercial) | 12.3988 | 0.0086087
2020 | Anne Arundel | 24003 | BNAA | Nonroad | 2268003070 | 3 | Other | CNG | Industrial Equipment | Terminal Tractors | 6.3693 | 0.026059
2020 | Anne Arundel | 24003 | BNAA | Nonroad | 2270001060 | 23 | Non-Road Diesel | Off-highway Vehicle Diesel | Recreational Equipment | Specialty Vehicles/Carts | 236.3228 | 0.0090642
2020 | Anne Arundel | 24003 | BNAA | Nonroad | 2270002006 | 23 | Non-Road Diesel | Off-highway Vehicle Diesel | Construction and Mining Equipment | Tampers/Rammers | 1.3293 | 0.00014668
2020 | Anne Arundel | 24003 | BNAA | Nonroad | 2270002003 | 23 | Non-Road Diesel | Off-highway Vehicle Diesel | Construction and Mining Equipment | Pavers | 816.4115 | 0.0089907
2020 | Anne Arundel | 24003 | BNAA | Nonroad | 2268006020 | 3 | Other | CNG | Commercial Equipment | Gas Compressors | 448.0434 | 2.141
2020 | Anne Arundel | 24003 | BNAA | Nonroad | 2268006015 | 3 | Other | CNG | Commercial Equipment | Air Compressors | 12.5888 | 0.070822
2020 | Anne Arundel | 24003 | BNAA | Nonroad | 2268006010 | 3 | Other | CNG | Commercial Equipment | Pumps | 8.535 | 0.13983
2020 | Anne Arundel | 24003 | BNAA | Nonroad | 2268006005 | 3 | Other | CNG | Commercial Equipment | Generator Sets | 178.4301 | 5.4276
2020 | Anne Arundel | 24003 | BNAA | Nonroad | 2268005055 | 3 | Other | CNG | Agricultural Equipment | Other Agricultural Equipment | 0.023288 | 0.0013362
2020 | Anne Arundel | 24003 | BNAA | Nonroad | 2270002009 | 23 | Non-Road Diesel | Off-highway Vehicle Diesel | Construction and Mining Equipment | Plate Compactors | 21.9003 | 0.0020155
2020 | Anne Arundel | 24003 | BNAA | Nonroad | 2268005060 | 3 | Other | CNG | Agricultural Equipment | Irrigation Sets | 2.5617 | 0.010311
2020 | Anne Arundel | 24003 | BNAA | Nonroad | 2270002015 | 23 | Non-Road Diesel | Off-highway Vehicle Diesel | Construction and Mining Equipment | Rollers | 2043.7295 | 0.025853
2020 | Anne Arundel | 24003 | BNAA | Nonroad | 2270002018 | 23 | Non-Road Diesel | Off-highway Vehicle Diesel | Construction and Mining Equipment | Scrapers | 2223.6419 | 0.014729
2020 | Anne Arundel | 24003 | BNAA | Nonroad | 2270002021 | 23 | Non-Road Diesel | Off-highway Vehicle Diesel | Construction and Mining Equipment | Paving Equipment | 122.6187 | 0.0019857
2020 | Anne Arundel | 24003 | BNAA | Nonroad | 2270002024 | 23 | Non-Road Diesel | Off-highway Vehicle Diesel | Construction and Mining Equipment | Surfacing Equipment | 75.1492 | 0.0013071
2020 | Anne Arundel | 24003 | BNAA | Nonroad | 2270002027 | 23 | Non-Road Diesel | Off-highway Vehicle Diesel | Construction and Mining Equipment | Signal Boards/Light Plants | 225.713 | 0.0098371
2020 | Anne Arundel | 24003 | BNAA | Nonroad | 2270002030 | 23 | Non-Road Diesel | Off-highway Vehicle Diesel | Construction and Mining Equipment | Trenchers | 969.2428 | 0.016849
2020 | Anne Arundel | 24003 | BNAA | Nonroad | 2270002033 | 23 | Non-Road Diesel | Off-highway Vehicle Diesel | Construction and Mining Equipment | Bore/Drill Rigs | 839.2082 | 0.015898
2020 | Anne Arundel | 24003 | BNAA | Nonroad | 2270002036 | 23 | Non-Road Diesel | Off-highway Vehicle Diesel | Construction and Mining Equipment | Excavators | 8282.1337 | 0.055138
2020 | Anne Arundel | 24003 | BNAA | Nonroad | 2270002039 | 23 | Non-Road Diesel | Off-highway Vehicle Diesel | Construction and Mining Equipment | Concrete/Industrial Saws | 68.9041 | 0.0014422
2020 | Anne Arundel | 24003 | BNAA | Nonroad | 2268003060 | 3 | Other | CNG | Industrial Equipment | AC\Refrigeration | 3.8755 | 0.018697
2020 | Anne Arundel | 24003 | BNAA | Nonroad | 2270002045 | 23 | Non-Road Diesel | Off-highway Vehicle Diesel | Construction and Mining Equipment | Cranes | 1893.5302 | 0.018325
2020 | Anne Arundel | 24003 | BNAA | Nonroad | 2267003070 | 4 | Other | LPG | Industrial Equipment | Terminal Tractors | 77.4129 | 0.0035771
2020 | Anne Arundel | 24003 | BNAA | Nonroad | 2270002048 | 23 | Non-Road Diesel | Off-highway Vehicle Diesel | Construction and Mining Equipment | Graders | 2060.6578 | 0.015251
2020 | Anne Arundel | 24003 | BNAA | Nonroad | 2270002042 | 23 | Non-Road Diesel | Off-highway Vehicle Diesel | Construction and Mining Equipment | Cement and Mortar Mixers | 32.7606 | 0.00083456
2020 | Anne Arundel | 24003 | BNAA | Nonroad | 2267003050 | 4 | Other | LPG | Industrial Equipment | Other Material Handling Equipment | 9.5507 | 0.0013628
2020 | Anne Arundel | 24003 | BNAA | Nonroad | 2267002054 | 4 | Other | LPG | Construction and Mining Equipment | Crushing/Processing Equipment | 1.2497 | 0.00035012
2020 | Anne Arundel | 24003 | BNAA | Nonroad | 2270005025 | 23 | Non-Road Diesel | Off-highway Vehicle Diesel | Agricultural Equipment | Balers | 0.51987 | 6.3162e-06
2020 | Anne Arundel | 24003 | BNAA | Nonroad | 2270002051 | 23 | Non-Road Diesel | Off-highway Vehicle Diesel | Construction and Mining Equipment | Off-highway Trucks | 7088.1467 | 0.06304
2020 | Anne Arundel | 24003 | BNAA | Nonroad | 2267002057 | 4 | Other | LPG | Construction and Mining Equipment | Rough Terrain Forklifts | 13.2709 | 0.0017725
2020 | Anne Arundel | 24003 | BNAA | Nonroad | 2267002060 | 4 | Other | LPG | Construction and Mining Equipment | Rubber Tire Loaders | 32.5834 | 0.0017274
2020 | Anne Arundel | 24003 | BNAA | Nonroad | 2267002066 | 4 | Other | LPG | Construction and Mining Equipment | Tractors/Loaders/Backhoes | 3.4441 | 0.00015878
2020 | Anne Arundel | 24003 | BNAA | Nonroad | 2267002072 | 4 | Other | LPG | Construction and Mining Equipment | Skid Steer Loaders | 28.0028 | 0.008305
2020 | Anne Arundel | 24003 | BNAA | Nonroad | 2267002081 | 4 | Other | LPG | Construction and Mining Equipment | Other Construction Equipment | 11.5288 | 0.0046192
2020 | Anne Arundel | 24003 | BNAA | Nonroad | 2267003010 | 4 | Other | LPG | Industrial Equipment | Aerial Lifts | 179.8358 | 0.036649
2020 | Anne Arundel | 24003 | BNAA | Nonroad | 2267003020 | 4 | Other | LPG | Industrial Equipment | Forklifts | 16730.4416 | 0.80856
2020 | Anne Arundel | 24003 | BNAA | Nonroad | 2267005055 | 4 | Other | LPG | Agricultural Equipment | Other Agricultural Equipment | 0.012372 | 7.7218e-06
2020 | Anne Arundel | 24003 | BNAA | Nonroad | 2267003040 | 4 | Other | LPG | Industrial Equipment | Other General Industrial Equipment | 39.3749 | 0.0018327
2020 | Anne Arundel | 24003 | BNAA | Nonroad | 2268003040 | 3 | Other | CNG | Industrial Equipment | Other General Industrial Equipment | 0.52078 | 0.0021398
2020 | Anne Arundel | 24003 | BNAA | Nonroad | 2267004066 | 4 | Other | LPG | Lawn and Garden Equipment | Chippers/Stump Grinders (Commercial) | 393.0526 | 0.01891
2020 | Anne Arundel | 24003 | BNAA | Nonroad | 2267005060 | 4 | Other | LPG | Agricultural Equipment | Irrigation Sets | 0.025149 | 1.142e-06
2020 | Anne Arundel | 24003 | BNAA | Nonroad | 2267006005 | 4 | Other | LPG | Commercial Equipment | Generator Sets | 583.6923 | 0.18454
2020 | Anne Arundel | 24003 | BNAA | Nonroad | 2267006010 | 4 | Other | LPG | Commercial Equipment | Pumps | 128.8926 | 0.019068
2020 | Anne Arundel | 24003 | BNAA | Nonroad | 2267006015 | 4 | Other | LPG | Commercial Equipment | Air Compressors | 152.3699 | 0.0096976
2020 | Anne Arundel | 24003 | BNAA | Nonroad | 2267006025 | 4 | Other | LPG | Commercial Equipment | Welders | 189.3876 | 0.014473
2020 | Anne Arundel | 24003 | BNAA | Nonroad | 2267006030 | 4 | Other | LPG | Commercial Equipment | Pressure Washers | 2.5395 | 0.00054467
2020 | Anne Arundel | 24003 | BNAA | Nonroad | 2267006035 | 4 | Other | LPG | Commercial Equipment | Hydro-power Units | 2.3439 | 0.00014574
2020 | Anne Arundel | 24003 | BNAA | Nonroad | 2268002081 | 3 | Other | CNG | Construction and Mining Equipment | Other Construction Equipment | 0.39833 | 0.014179
2020 | Anne Arundel | 24003 | BNAA | Nonroad | 2268003020 | 3 | Other | CNG | Industrial Equipment | Forklifts | 1127.8226 | 4.8038
2020 | Anne Arundel | 24003 | BNAA | Nonroad | 2268003030 | 3 | Other | CNG | Industrial Equipment | Sweepers/Scrubbers | 0.95561 | 0.004017
2020 | Anne Arundel | 24003 | BNAA | Nonroad | 2267003030 | 4 | Other | LPG | Industrial Equipment | Sweepers/Scrubbers | 124.8326 | 0.005894
2020 | Anne Arundel | 24003 | BNAA | Nonroad | 2270007015 | 23 | Non-Road Diesel | Off-highway Vehicle Diesel | Logging Equipment | Forest Eqp - Feller/Bunch/Skidder | 520.3954 | 0.0029888
2020 | Anne Arundel | 24003 | BNAA | Nonroad | 2270005015 | 23 | Non-Road Diesel | Off-highway Vehicle Diesel | Agricultural Equipment | Agricultural Tractors | 1046.745 | 0.015666
2020 | Anne Arundel | 24003 | BNAA | Nonroad | 2270005035 | 23 | Non-Road Diesel | Off-highway Vehicle Diesel | Agricultural Equipment | Sprayers | 7.9642 | 7.0663e-05
2020 | Anne Arundel | 24003 | BNAA | Nonroad | 2270005040 | 23 | Non-Road Diesel | Off-highway Vehicle Diesel | Agricultural Equipment | Tillers : 6 HP | 0.022028 | 1.5656e-07
2020 | Anne Arundel | 24003 | BNAA | Nonroad | 2270005045 | 23 | Non-Road Diesel | Off-highway Vehicle Diesel | Agricultural Equipment | Swathers | 7.3626 | 6.76e-05
2020 | Anne Arundel | 24003 | BNAA | Nonroad | 2270005055 | 23 | Non-Road Diesel | Off-highway Vehicle Diesel | Agricultural Equipment | Other Agricultural Equipment | 20.4866 | 0.00017801
2020 | Anne Arundel | 24003 | BNAA | Nonroad | 2270005060 | 23 | Non-Road Diesel | Off-highway Vehicle Diesel | Agricultural Equipment | Irrigation Sets | 15.0992 | 0.00025509
2020 | Anne Arundel | 24003 | BNAA | Nonroad | 2270006005 | 23 | Non-Road Diesel | Off-highway Vehicle Diesel | Commercial Equipment | Generator Sets | 4568.6175 | 0.12246
2020 | Anne Arundel | 24003 | BNAA | Nonroad | 2270006010 | 23 | Non-Road Diesel | Off-highway Vehicle Diesel | Commercial Equipment | Pumps | 1078.2563 | 0.028562
2020 | Anne Arundel | 24003 | BNAA | Nonroad | 2270006015 | 23 | Non-Road Diesel | Off-highway Vehicle Diesel | Commercial Equipment | Air Compressors | 2991.1929 | 0.058124
2020 | Anne Arundel | 24003 | BNAA | Nonroad | 2270006025 | 23 | Non-Road Diesel | Off-highway Vehicle Diesel | Commercial Equipment | Welders | 1520.1593 | 0.065022
2020 | Anne Arundel | 24003 | BNAA | Nonroad | 2267002045 | 4 | Other | LPG | Construction and Mining Equipment | Cranes | 7.574 | 0.0024455
2020 | Anne Arundel | 24003 | BNAA | Nonroad | 2270006035 | 23 | Non-Road Diesel | Off-highway Vehicle Diesel | Commercial Equipment | Hydro-power Units | 129.2778 | 0.0029208
2020 | Anne Arundel | 24003 | BNAA | Nonroad | 2270005020 | 23 | Non-Road Diesel | Off-highway Vehicle Diesel | Agricultural Equipment | Combines | 93.8789 | 0.00070554
2020 | Anne Arundel | 24003 | BNAA | Nonroad | 2282005010 | 1 | Non-Road Gasoline | Pleasure Craft | Gasoline 2-Stroke | Outboard | 6098.4378 | 6.9558
2020 | Anne Arundel | 24003 | BNAA | Nonroad | 2282005015 | 1 | Non-Road Gasoline | Pleasure Craft | Gasoline 2-Stroke | Personal Water Craft | 2576.4019 | 2.8739
2020 | Anne Arundel | 24003 | BNAA | Nonroad | 2282010005 | 1 | Non-Road Gasoline | Pleasure Craft | Gasoline 4-Stroke | Inboard/Sterndrive | 4805.4623 | 2.4256
2020 | Anne Arundel | 24003 | BNAA | Nonroad | 2282020005 | 24 | Non-Road Diesel | Pleasure Craft | Diesel | Inboard/Sterndrive | 3784.4254 | 0.12885
2020 | Anne Arundel | 24003 | BNAA | Nonroad | 2282020010 | 24 | Non-Road Diesel | Pleasure Craft | Diesel | Outboard | 12.3399 | 0.00073686
2020 | Anne Arundel | 24003 | BNAA | Nonroad | 2285002015 | 23 | Non-Road Diesel | Railroad Equipment | Diesel | Railway Maintenance | 136.5004 | 0.0053123
2020 | Anne Arundel | 24003 | BNAA | Nonroad | 2285004015 | 1 | Non-Road Gasoline | Railroad Equipment | Gasoline, 4-Stroke | Railway Maintenance | 8.0542 | 0.0052242
2020 | Anne Arundel | 24003 | BNAA | Nonroad | 2285006015 | 4 | Other | Railroad Equipment | LPG | Railway Maintenance | 0.24149 | 2.994e-05
2020 | Anne Arundel | 24003 | BNAA | Point | 2265008005 | 1 | Non-Road Gasoline | Off-highway Vehicle Gasoline, 4-Stroke | Airport Ground Support Equipment | Airport Ground Support Equipment | 388.2922 | 0.1115
2020 | Anne Arundel | 24003 | BNAA | Point | 2267008005 | 4 | Other | LPG | Airport Ground Support Equipment | Airport Ground Support Equipment | 216.6047 | 0.01004
2020 | Anne Arundel | 24003 | BNAA | Nonroad | 2265003020 | 1 | Non-Road Gasoline | Off-highway Vehicle Gasoline, 4-Stroke | Industrial Equipment | Forklifts | 1285.8433 | 0.091004
2020 | Anne Arundel | 24003 | BNAA | Nonroad | 2270006030 | 23 | Non-Road Diesel | Off-highway Vehicle Diesel | Commercial Equipment | Pressure Washers | 146.0888 | 0.0034315
2020 | Anne Arundel | 24003 | BNAA | Nonroad | 2270003050 | 23 | Non-Road Diesel | Off-highway Vehicle Diesel | Industrial Equipment | Other Material Handling Equipment | 74.7871 | 0.0022851
2020 | Anne Arundel | 24003 | BNAA | Nonroad | 2270002057 | 23 | Non-Road Diesel | Off-highway Vehicle Diesel | Construction and Mining Equipment | Rough Terrain Forklifts | 2651.7133 | 0.030317
2020 | Anne Arundel | 24003 | BNAA | Nonroad | 2270002060 | 23 | Non-Road Diesel | Off-highway Vehicle Diesel | Construction and Mining Equipment | Rubber Tire Loaders | 9015.8577 | 0.085991
2020 | Anne Arundel | 24003 | BNAA | Nonroad | 2270002066 | 23 | Non-Road Diesel | Off-highway Vehicle Diesel | Construction and Mining Equipment | Tractors/Loaders/Backhoes | 5463.9403 | 0.22297
2020 | Anne Arundel | 24003 | BNAA | Nonroad | 2270002069 | 23 | Non-Road Diesel | Off-highway Vehicle Diesel | Construction and Mining Equipment | Crawler Tractor/Dozers | 8246.6777 | 0.063875
2020 | Anne Arundel | 24003 | BNAA | Nonroad | 2270002072 | 23 | Non-Road Diesel | Off-highway Vehicle Diesel | Construction and Mining Equipment | Skid Steer Loaders | 3796.6446 | 0.16555
2020 | Anne Arundel | 24003 | BNAA | Nonroad | 2270002075 | 23 | Non-Road Diesel | Off-highway Vehicle Diesel | Construction and Mining Equipment | Off-highway Tractors | 885.076 | 0.0072104
2020 | Anne Arundel | 24003 | BNAA | Nonroad | 2270002078 | 23 | Non-Road Diesel | Off-highway Vehicle Diesel | Construction and Mining Equipment | Dumpers/Tenders | 11.6159 | 0.0005345
2020 | Anne Arundel | 24003 | BNAA | Nonroad | 2270002081 | 23 | Non-Road Diesel | Off-highway Vehicle Diesel | Construction and Mining Equipment | Other Construction Equipment | 851.2855 | 0.011283
2020 | Anne Arundel | 24003 | BNAA | Nonroad | 2270003010 | 23 | Non-Road Diesel | Off-highway Vehicle Diesel | Industrial Equipment | Aerial Lifts | 301.9297 | 0.011037
2020 | Anne Arundel | 24003 | BNAA | Nonroad | 2270003020 | 23 | Non-Road Diesel | Off-highway Vehicle Diesel | Industrial Equipment | Forklifts | 4374.1045 | 0.030967
2020 | Anne Arundel | 24003 | BNAA | Nonroad | 2270005030 | 23 | Non-Road Diesel | Off-highway Vehicle Diesel | Agricultural Equipment | Agricultural Mowers | 0.1092 | 1.0177e-06
2020 | Anne Arundel | 24003 | BNAA | Nonroad | 2270003040 | 23 | Non-Road Diesel | Off-highway Vehicle Diesel | Industrial Equipment | Other General Industrial Equipment | 1937.7089 | 0.026279
2020 | Anne Arundel | 24003 | BNAA | Nonroad | 2270002054 | 23 | Non-Road Diesel | Off-highway Vehicle Diesel | Construction and Mining Equipment | Crushing/Processing Equipment | 333.4257 | 0.0043008
2020 | Anne Arundel | 24003 | BNAA | Nonroad | 2270003060 | 23 | Non-Road Diesel | Off-highway Vehicle Diesel | Industrial Equipment | AC\Refrigeration | 10110.5003 | 0.24541
2020 | Anne Arundel | 24003 | BNAA | Nonroad | 2270003070 | 23 | Non-Road Diesel | Off-highway Vehicle Diesel | Industrial Equipment | Terminal Tractors | 2756.7778 | 0.014818
2020 | Anne Arundel | 24003 | BNAA | Nonroad | 2270004031 | 23 | Non-Road Diesel | Off-highway Vehicle Diesel | Lawn and Garden Equipment | Leafblowers/Vacuums (Commercial) | 0.46238 | 2.0769e-05
2020 | Anne Arundel | 24003 | BNAA | Nonroad | 2270004036 | 23 | Non-Road Diesel | Off-highway Vehicle Diesel | Lawn and Garden Equipment | Snowblowers (Commercial) | 122.7815 | 0.0020198
2020 | Anne Arundel | 24003 | BNAA | Nonroad | 2270004046 | 23 | Non-Road Diesel | Off-highway Vehicle Diesel | Lawn and Garden Equipment | Front Mowers (Commercial) | 3240.869 | 0.13678
2020 | Anne Arundel | 24003 | BNAA | Nonroad | 2270004056 | 23 | Non-Road Diesel | Off-highway Vehicle Diesel | Lawn and Garden Equipment | Lawn and Garden Tractors (Commercial) | 668.9154 | 0.036285
2020 | Anne Arundel | 24003 | BNAA | Nonroad | 2270004066 | 23 | Non-Road Diesel | Off-highway Vehicle Diesel | Lawn and Garden Equipment | Chippers/Stump Grinders (Commercial) | 4418.0149 | 0.08299
2020 | Anne Arundel | 24003 | BNAA | Nonroad | 2270004071 | 23 | Non-Road Diesel | Off-highway Vehicle Diesel | Lawn and Garden Equipment | Turf Equipment (Commercial) | 520.4802 | 0.01086
2020 | Anne Arundel | 24003 | BNAA | Nonroad | 2270004076 | 23 | Non-Road Diesel | Off-highway Vehicle Diesel | Lawn and Garden Equipment | Other Lawn and Garden Equipment (Commercial) | 13.2174 | 0.00043343
2020 | Anne Arundel | 24003 | BNAA | Nonroad | 2270005010 | 23 | Non-Road Diesel | Off-highway Vehicle Diesel | Agricultural Equipment | 2-Wheel Tractors | 0.025192 | 3.0854e-06
2020 | Anne Arundel | 24003 | BNAA | Point | 2270008005 | 23 | Non-Road Diesel | Off-highway Vehicle Diesel | Airport Ground Support Equipment | Airport Ground Support Equipment | 11998.1486 | 0.15348
2020 | Anne Arundel | 24003 | BNAA | Nonroad | 2270003030 | 23 | Non-Road Diesel | Off-highway Vehicle Diesel | Industrial Equipment | Sweepers/Scrubbers | 1910.6837 | 0.020679
2020 | Anne Arundel | 24003 | BNAA | Nonroad | 2265002027 | 1 | Non-Road Gasoline | Off-highway Vehicle Gasoline, 4-Stroke | Construction and Mining Equipment | Signal Boards/Light Plants | 3.6042 | 0.0026596
2020 | Anne Arundel | 24003 | BNAA | Nonroad | 2265002081 | 1 | Non-Road Gasoline | Off-highway Vehicle Gasoline, 4-Stroke | Construction and Mining Equipment | Other Construction Equipment | 15.444 | 0.0077366
2020 | Anne Arundel | 24003 | BNAA | Nonroad | 2260001010 | 1 | Non-Road Gasoline | Off-highway Vehicle Gasoline, 2-Stroke | Recreational Equipment | Motorcycles: Off-road | 377.7793 | 1.2035
2020 | Anne Arundel | 24003 | BNAA | Nonroad | 2265001010 | 1 | Non-Road Gasoline | Off-highway Vehicle Gasoline, 4-Stroke | Recreational Equipment | Motorcycles: Off-road | 172.1197 | 0.23696
2020 | Anne Arundel | 24003 | BNAA | Nonroad | 2265001030 | 1 | Non-Road Gasoline | Off-highway Vehicle Gasoline, 4-Stroke | Recreational Equipment | All Terrain Vehicles | 1637.7794 | 1.6717
2020 | Anne Arundel | 24003 | BNAA | Nonroad | 2265001050 | 1 | Non-Road Gasoline | Off-highway Vehicle Gasoline, 4-Stroke | Recreational Equipment | Golf Carts | 839.1739 | 0.63083
2020 | Anne Arundel | 24003 | BNAA | Nonroad | 2265001060 | 1 | Non-Road Gasoline | Off-highway Vehicle Gasoline, 4-Stroke | Recreational Equipment | Specialty Vehicles/Carts | 215.6465 | 0.20494
2020 | Anne Arundel | 24003 | BNAA | Nonroad | 2265002003 | 1 | Non-Road Gasoline | Off-highway Vehicle Gasoline, 4-Stroke | Construction and Mining Equipment | Pavers | 46.4016 | 0.02748
2020 | Anne Arundel | 24003 | BNAA | Nonroad | 2265002006 | 1 | Non-Road Gasoline | Off-highway Vehicle Gasoline, 4-Stroke | Construction and Mining Equipment | Tampers/Rammers | 0.34723 | 0.00022573
2020 | Anne Arundel | 24003 | BNAA | Nonroad | 2265002009 | 1 | Non-Road Gasoline | Off-highway Vehicle Gasoline, 4-Stroke | Construction and Mining Equipment | Plate Compactors | 87.399 | 0.061663
2020 | Anne Arundel | 24003 | BNAA | Nonroad | 2265002015 | 1 | Non-Road Gasoline | Off-highway Vehicle Gasoline, 4-Stroke | Construction and Mining Equipment | Rollers | 82.2724 | 0.050072
2020 | Anne Arundel | 24003 | BNAA | Nonroad | 2260006010 | 1 | Non-Road Gasoline | Off-highway Vehicle Gasoline, 2-Stroke | Commercial Equipment | Pumps | 202.7358 | 0.39101
2020 | Anne Arundel | 24003 | BNAA | Nonroad | 2265002024 | 1 | Non-Road Gasoline | Off-highway Vehicle Gasoline, 4-Stroke | Construction and Mining Equipment | Surfacing Equipment | 69.1389 | 0.048679
2020 | Anne Arundel | 24003 | BNAA | Nonroad | 2260006005 | 1 | Non-Road Gasoline | Off-highway Vehicle Gasoline, 2-Stroke | Commercial Equipment | Generator Sets | 30.385 | 0.061483
2020 | Anne Arundel | 24003 | BNAA | Nonroad | 2265002030 | 1 | Non-Road Gasoline | Off-highway Vehicle Gasoline, 4-Stroke | Construction and Mining Equipment | Trenchers | 144.2937 | 0.089018
2020 | Anne Arundel | 24003 | BNAA | Nonroad | 2265002033 | 1 | Non-Road Gasoline | Off-highway Vehicle Gasoline, 4-Stroke | Construction and Mining Equipment | Bore/Drill Rigs | 50.6018 | 0.040052
2020 | Anne Arundel | 24003 | BNAA | Nonroad | 2265002039 | 1 | Non-Road Gasoline | Off-highway Vehicle Gasoline, 4-Stroke | Construction and Mining Equipment | Concrete/Industrial Saws | 301.5662 | 0.20845
2020 | Anne Arundel | 24003 | BNAA | Nonroad | 2265002042 | 1 | Non-Road Gasoline | Off-highway Vehicle Gasoline, 4-Stroke | Construction and Mining Equipment | Cement and Mortar Mixers | 144.6481 | 0.098422
2020 | Anne Arundel | 24003 | BNAA | Nonroad | 2265002045 | 1 | Non-Road Gasoline | Off-highway Vehicle Gasoline, 4-Stroke | Construction and Mining Equipment | Cranes | 11.2049 | 0.0049353
2020 | Anne Arundel | 24003 | BNAA | Nonroad | 2265002054 | 1 | Non-Road Gasoline | Off-highway Vehicle Gasoline, 4-Stroke | Construction and Mining Equipment | Crushing/Processing Equipment | 19.5226 | 0.013219
2020 | Anne Arundel | 24003 | BNAA | Nonroad | 2265002057 | 1 | Non-Road Gasoline | Off-highway Vehicle Gasoline, 4-Stroke | Construction and Mining Equipment | Rough Terrain Forklifts | 17.1569 | 0.0031037
2020 | Anne Arundel | 24003 | BNAA | Nonroad | 2265002060 | 1 | Non-Road Gasoline | Off-highway Vehicle Gasoline, 4-Stroke | Construction and Mining Equipment | Rubber Tire Loaders | 41.3233 | 0.0030896
2020 | Anne Arundel | 24003 | BNAA | Nonroad | 2265002066 | 1 | Non-Road Gasoline | Off-highway Vehicle Gasoline, 4-Stroke | Construction and Mining Equipment | Tractors/Loaders/Backhoes | 98.9899 | 0.065758
2020 | Anne Arundel | 24003 | BNAA | Nonroad | 2265002072 | 1 | Non-Road Gasoline | Off-highway Vehicle Gasoline, 4-Stroke | Construction and Mining Equipment | Skid Steer Loaders | 67.1946 | 0.033982
2020 | Anne Arundel | 24003 | BNAA | Nonroad | 2265002078 | 1 | Non-Road Gasoline | Off-highway Vehicle Gasoline, 4-Stroke | Construction and Mining Equipment | Dumpers/Tenders | 22.3369 | 0.01585
2020 | Anne Arundel | 24003 | BNAA | Nonroad | 2265002021 | 1 | Non-Road Gasoline | Off-highway Vehicle Gasoline, 4-Stroke | Construction and Mining Equipment | Paving Equipment | 164.0347 | 0.10954
2020 | Anne Arundel | 24003 | BNAA | Nonroad | 2260004015 | 1 | Non-Road Gasoline | Off-highway Vehicle Gasoline, 2-Stroke | Lawn and Garden Equipment | Rotary Tillers < 6 HP (Residential) | 17.1111 | 0.031261
2020 | Anne Arundel | 24003 | BNAA | Nonroad | 2265003040 | 1 | Non-Road Gasoline | Off-highway Vehicle Gasoline, 4-Stroke | Industrial Equipment | Other General Industrial Equipment | 520.1713 | 0.38907
2020 | Anne Arundel | 24003 | BNAA | Nonroad | 2267002039 | 4 | Other | LPG | Construction and Mining Equipment | Concrete/Industrial Saws | 19.5266 | 0.00090376
2020 | Anne Arundel | 24003 | BNAA | Nonroad | 2260001030 | 1 | Non-Road Gasoline | Off-highway Vehicle Gasoline, 2-Stroke | Recreational Equipment | All Terrain Vehicles | 171.1762 | 0.28902
2020 | Anne Arundel | 24003 | BNAA | Nonroad | 2260001060 | 1 | Non-Road Gasoline | Off-highway Vehicle Gasoline, 2-Stroke | Recreational Equipment | Specialty Vehicles/Carts | 229.5975 | 0.16865
2020 | Anne Arundel | 24003 | BNAA | Nonroad | 2260002006 | 1 | Non-Road Gasoline | Off-highway Vehicle Gasoline, 2-Stroke | Construction and Mining Equipment | Tampers/Rammers | 52.4432 | 0.084877
2020 | Anne Arundel | 24003 | BNAA | Nonroad | 2260002009 | 1 | Non-Road Gasoline | Off-highway Vehicle Gasoline, 2-Stroke | Construction and Mining Equipment | Plate Compactors | 3.3998 | 0.0070239
2020 | Anne Arundel | 24003 | BNAA | Nonroad | 2260002021 | 1 | Non-Road Gasoline | Off-highway Vehicle Gasoline, 2-Stroke | Construction and Mining Equipment | Paving Equipment | 4.0638 | 0.0085103
2020 | Anne Arundel | 24003 | BNAA | Nonroad | 2260002027 | 1 | Non-Road Gasoline | Off-highway Vehicle Gasoline, 2-Stroke | Construction and Mining Equipment | Signal Boards/Light Plants | 0.028159 | 6.2919e-05
2020 | Anne Arundel | 24003 | BNAA | Nonroad | 2260002039 | 1 | Non-Road Gasoline | Off-highway Vehicle Gasoline, 2-Stroke | Construction and Mining Equipment | Concrete/Industrial Saws | 135.4213 | 0.24252
2020 | Anne Arundel | 24003 | BNAA | Nonroad | 2260002054 | 1 | Non-Road Gasoline | Off-highway Vehicle Gasoline, 2-Stroke | Construction and Mining Equipment | Crushing/Processing Equipment | 0.79361 | 0.0017733
2020 | Anne Arundel | 24003 | BNAA | Nonroad | 2260006035 | 1 | Non-Road Gasoline | Off-highway Vehicle Gasoline, 2-Stroke | Commercial Equipment | Hydro-power Units | 1.2266 | 0.0027408
2020 | Anne Arundel | 24003 | BNAA | Nonroad | 2260003040 | 1 | Non-Road Gasoline | Off-highway Vehicle Gasoline, 2-Stroke | Industrial Equipment | Other General Industrial Equipment | 0.23512 | 0.00052535
2020 | Anne Arundel | 24003 | BNAA | Nonroad | 2260007005 | 1 | Non-Road Gasoline | Off-highway Vehicle Gasoline, 2-Stroke | Logging Equipment | Chain Saws : 6 HP | 9.569 | 0.016575
2020 | Anne Arundel | 24003 | BNAA | Nonroad | 2260004016 | 1 | Non-Road Gasoline | Off-highway Vehicle Gasoline, 2-Stroke | Lawn and Garden Equipment | Rotary Tillers < 6 HP (Commercial) | 168.325 | 0.31253
2020 | Anne Arundel | 24003 | BNAA | Nonroad | 2260004020 | 1 | Non-Road Gasoline | Off-highway Vehicle Gasoline, 2-Stroke | Lawn and Garden Equipment | Chain Saws < 6 HP (Residential) | 228.9865 | 0.44088
2020 | Anne Arundel | 24003 | BNAA | Nonroad | 2260004021 | 1 | Non-Road Gasoline | Off-highway Vehicle Gasoline, 2-Stroke | Lawn and Garden Equipment | Chain Saws < 6 HP (Commercial) | 1624.3427 | 2.9674
2020 | Anne Arundel | 24003 | BNAA | Nonroad | 2260004025 | 1 | Non-Road Gasoline | Off-highway Vehicle Gasoline, 2-Stroke | Lawn and Garden Equipment | Trimmers/Edgers/Brush Cutters (Residential) | 317.2956 | 0.54037
2020 | Anne Arundel | 24003 | BNAA | Nonroad | 2260004026 | 1 | Non-Road Gasoline | Off-highway Vehicle Gasoline, 2-Stroke | Lawn and Garden Equipment | Trimmers/Edgers/Brush Cutters (Commercial) | 1416.1846 | 2.8024
2020 | Anne Arundel | 24003 | BNAA | Nonroad | 2260004030 | 1 | Non-Road Gasoline | Off-highway Vehicle Gasoline, 2-Stroke | Lawn and Garden Equipment | Leafblowers/Vacuums (Residential) | 204.2106 | 0.38088
2020 | Anne Arundel | 24003 | BNAA | Nonroad | 2260004031 | 1 | Non-Road Gasoline | Off-highway Vehicle Gasoline, 2-Stroke | Lawn and Garden Equipment | Leafblowers/Vacuums (Commercial) | 1322.3781 | 2.4733
2020 | Anne Arundel | 24003 | BNAA | Nonroad | 2260004035 | 1 | Non-Road Gasoline | Off-highway Vehicle Gasoline, 2-Stroke | Lawn and Garden Equipment | Snowblowers (Residential) | 102.166 | 0.69794
2020 | Anne Arundel | 24003 | BNAA | Nonroad | 2260004036 | 1 | Non-Road Gasoline | Off-highway Vehicle Gasoline, 2-Stroke | Lawn and Garden Equipment | Snowblowers (Commercial) | 487.0389 | 3.3228
2020 | Anne Arundel | 24003 | BNAA | Nonroad | 2260004071 | 1 | Non-Road Gasoline | Off-highway Vehicle Gasoline, 2-Stroke | Lawn and Garden Equipment | Turf Equipment (Commercial) | 0.70563 | 0.0014147
2020 | Anne Arundel | 24003 | BNAA | Nonroad | 2260005035 | 1 | Non-Road Gasoline | Off-highway Vehicle Gasoline, 2-Stroke | Agricultural Equipment | Sprayers | 0.13374 | 0.0002202
2020 | Anne Arundel | 24003 | BNAA | Nonroad | 2260003030 | 1 | Non-Road Gasoline | Off-highway Vehicle Gasoline, 2-Stroke | Industrial Equipment | Sweepers/Scrubbers | 3.0726 | 0.0068655
2020 | Anne Arundel | 24003 | BNAA | Nonroad | 2265006030 | 1 | Non-Road Gasoline | Off-highway Vehicle Gasoline, 4-Stroke | Commercial Equipment | Pressure Washers | 2810.1017 | 1.948
2020 | Anne Arundel | 24003 | BNAA | Nonroad | 2265005015 | 1 | Non-Road Gasoline | Off-highway Vehicle Gasoline, 4-Stroke | Agricultural Equipment | Agricultural Tractors | 1.2556 | 0.0002568
2020 | Anne Arundel | 24003 | BNAA | Nonroad | 2265005020 | 1 | Non-Road Gasoline | Off-highway Vehicle Gasoline, 4-Stroke | Agricultural Equipment | Combines | 0.0096962 | 8.1201e-06
2020 | Anne Arundel | 24003 | BNAA | Nonroad | 2265005025 | 1 | Non-Road Gasoline | Off-highway Vehicle Gasoline, 4-Stroke | Agricultural Equipment | Balers | 0.86808 | 0.00072933
2020 | Anne Arundel | 24003 | BNAA | Nonroad | 2265005030 | 1 | Non-Road Gasoline | Off-highway Vehicle Gasoline, 4-Stroke | Agricultural Equipment | Agricultural Mowers | 0.26745 | 0.0001762
2020 | Anne Arundel | 24003 | BNAA | Nonroad | 2265005035 | 1 | Non-Road Gasoline | Off-highway Vehicle Gasoline, 4-Stroke | Agricultural Equipment | Sprayers | 2.9226 | 0.0022122
2020 | Anne Arundel | 24003 | BNAA | Nonroad | 2265005040 | 1 | Non-Road Gasoline | Off-highway Vehicle Gasoline, 4-Stroke | Agricultural Equipment | Tillers : 6 HP | 6.3737 | 0.010584
2020 | Anne Arundel | 24003 | BNAA | Nonroad | 2265005045 | 1 | Non-Road Gasoline | Off-highway Vehicle Gasoline, 4-Stroke | Agricultural Equipment | Swathers | 1.3748 | 0.001155
2020 | Anne Arundel | 24003 | BNAA | Nonroad | 2265005055 | 1 | Non-Road Gasoline | Off-highway Vehicle Gasoline, 4-Stroke | Agricultural Equipment | Other Agricultural Equipment | 1.981 | 0.0015767
2020 | Anne Arundel | 24003 | BNAA | Nonroad | 2265005060 | 1 | Non-Road Gasoline | Off-highway Vehicle Gasoline, 4-Stroke | Agricultural Equipment | Irrigation Sets | 2.1844 | 0.00021899
2020 | Anne Arundel | 24003 | BNAA | Nonroad | 2265006005 | 1 | Non-Road Gasoline | Off-highway Vehicle Gasoline, 4-Stroke | Commercial Equipment | Generator Sets | 6251.1147 | 4.2047
2020 | Anne Arundel | 24003 | BNAA | Nonroad | 2265006010 | 1 | Non-Road Gasoline | Off-highway Vehicle Gasoline, 4-Stroke | Commercial Equipment | Pumps | 1561.1684 | 1.0387
2020 | Anne Arundel | 24003 | BNAA | Nonroad | 2265005010 | 1 | Non-Road Gasoline | Off-highway Vehicle Gasoline, 4-Stroke | Agricultural Equipment | 2-Wheel Tractors | 0.32539 | 0.00022003
2020 | Anne Arundel | 24003 | BNAA | Nonroad | 2265006025 | 1 | Non-Road Gasoline | Off-highway Vehicle Gasoline, 4-Stroke | Commercial Equipment | Welders | 1776.6467 | 1.1108
2020 | Anne Arundel | 24003 | BNAA | Nonroad | 2267002024 | 4 | Other | LPG | Construction and Mining Equipment | Surfacing Equipment | 1.1559 | 0.00011516
2020 | Anne Arundel | 24003 | BNAA | Nonroad | 2265006035 | 1 | Non-Road Gasoline | Off-highway Vehicle Gasoline, 4-Stroke | Commercial Equipment | Hydro-power Units | 131.8229 | 0.091656
2020 | Anne Arundel | 24003 | BNAA | Nonroad | 2265007010 | 1 | Non-Road Gasoline | Off-highway Vehicle Gasoline, 4-Stroke | Logging Equipment | Shredders : 6 HP | 21.3293 | 0.017062
2020 | Anne Arundel | 24003 | BNAA | Nonroad | 2265007015 | 1 | Non-Road Gasoline | Off-highway Vehicle Gasoline, 4-Stroke | Logging Equipment | Forest Eqp - Feller/Bunch/Skidder | 0.24575 | 0.00019277
2020 | Anne Arundel | 24003 | BNAA | Nonroad | 2267001060 | 4 | Other | LPG | Recreational Equipment | Specialty Vehicles/Carts | 14.7506 | 0.0064097
2020 | Anne Arundel | 24003 | BNAA | Nonroad | 2267002003 | 4 | Other | LPG | Construction and Mining Equipment | Pavers | 6.7197 | 0.00074093
2020 | Anne Arundel | 24003 | BNAA | Nonroad | 2267002015 | 4 | Other | LPG | Construction and Mining Equipment | Rollers | 11.3945 | 0.00055128
2020 | Anne Arundel | 24003 | BNAA | Nonroad | 2267002021 | 4 | Other | LPG | Construction and Mining Equipment | Paving Equipment | 1.8557 | 0.00067449
2020 | Anne Arundel | 24003 | BNAA | Nonroad | 2265003010 | 1 | Non-Road Gasoline | Off-highway Vehicle Gasoline, 4-Stroke | Industrial Equipment | Aerial Lifts | 335.0902 | 0.12929
2020 | Anne Arundel | 24003 | BNAA | Nonroad | 2267002030 | 4 | Other | LPG | Construction and Mining Equipment | Trenchers | 20.7527 | 0.0023177
2020 | Anne Arundel | 24003 | BNAA | Nonroad | 2260006015 | 1 | Non-Road Gasoline | Off-highway Vehicle Gasoline, 2-Stroke | Commercial Equipment | Air Compressors | 0.070321 | 0.00015713
2020 | Anne Arundel | 24003 | BNAA | Nonroad | 2267002033 | 4 | Other | LPG | Construction and Mining Equipment | Bore/Drill Rigs | 8.1647 | 0.0066746
2020 | Anne Arundel | 24003 | BNAA | Nonroad | 2265006015 | 1 | Non-Road Gasoline | Off-highway Vehicle Gasoline, 4-Stroke | Commercial Equipment | Air Compressors | 825.6702 | 0.47912
2020 | Anne Arundel | 24003 | BNAA | Nonroad | 2265004016 | 1 | Non-Road Gasoline | Off-highway Vehicle Gasoline, 4-Stroke | Lawn and Garden Equipment | Rotary Tillers < 6 HP (Commercial) | 2461.3937 | 1.7125
2020 | Anne Arundel | 24003 | BNAA | Nonroad | 2265004076 | 1 | Non-Road Gasoline | Off-highway Vehicle Gasoline, 4-Stroke | Lawn and Garden Equipment | Other Lawn and Garden Equipment (Commercial) | 709.2977 | 0.51524
2020 | Anne Arundel | 24003 | BNAA | Nonroad | 2265003050 | 1 | Non-Road Gasoline | Off-highway Vehicle Gasoline, 4-Stroke | Industrial Equipment | Other Material Handling Equipment | 23.6131 | 0.0088204
2020 | Anne Arundel | 24003 | BNAA | Nonroad | 2265003060 | 1 | Non-Road Gasoline | Off-highway Vehicle Gasoline, 4-Stroke | Industrial Equipment | AC\Refrigeration | 18.8204 | 0.012635
2020 | Anne Arundel | 24003 | BNAA | Nonroad | 2265003070 | 1 | Non-Road Gasoline | Off-highway Vehicle Gasoline, 4-Stroke | Industrial Equipment | Terminal Tractors | 113.8322 | 0.0080521
2020 | Anne Arundel | 24003 | BNAA | Nonroad | 2265004010 | 1 | Non-Road Gasoline | Off-highway Vehicle Gasoline, 4-Stroke | Lawn and Garden Equipment | Lawn Mowers (Residential) | 2899.7332 | 2.1222
2020 | Anne Arundel | 24003 | BNAA | Nonroad | 2265004015 | 1 | Non-Road Gasoline | Off-highway Vehicle Gasoline, 4-Stroke | Lawn and Garden Equipment | Rotary Tillers < 6 HP (Residential) | 249.5276 | 0.18233
2020 | Anne Arundel | 24003 | BNAA | Nonroad | 2265003030 | 1 | Non-Road Gasoline | Off-highway Vehicle Gasoline, 4-Stroke | Industrial Equipment | Sweepers/Scrubbers | 276.8234 | 0.099827
2020 | Anne Arundel | 24003 | BNAA | Nonroad | 2265004025 | 1 | Non-Road Gasoline | Off-highway Vehicle Gasoline, 4-Stroke | Lawn and Garden Equipment | Trimmers/Edgers/Brush Cutters (Residential) | 16.0803 | 0.011219
2020 | Anne Arundel | 24003 | BNAA | Nonroad | 2265004026 | 1 | Non-Road Gasoline | Off-highway Vehicle Gasoline, 4-Stroke | Lawn and Garden Equipment | Trimmers/Edgers/Brush Cutters (Commercial) | 95.8923 | 0.067579
2020 | Anne Arundel | 24003 | BNAA | Nonroad | 2265004030 | 1 | Non-Road Gasoline | Off-highway Vehicle Gasoline, 4-Stroke | Lawn and Garden Equipment | Leafblowers/Vacuums (Residential) | 30.6764 | 0.021407
2020 | Anne Arundel | 24003 | BNAA | Nonroad | 2265004031 | 1 | Non-Road Gasoline | Off-highway Vehicle Gasoline, 4-Stroke | Lawn and Garden Equipment | Leafblowers/Vacuums (Commercial) | 3928.9954 | 2.2557
2020 | Anne Arundel | 24003 | BNAA | Nonroad | 2265004056 | 1 | Non-Road Gasoline | Off-highway Vehicle Gasoline, 4-Stroke | Lawn and Garden Equipment | Lawn and Garden Tractors (Commercial) | 7148.2924 | 4.6944
2020 | Anne Arundel | 24003 | BNAA | Nonroad | 2265004011 | 1 | Non-Road Gasoline | Off-highway Vehicle Gasoline, 4-Stroke | Lawn and Garden Equipment | Lawn Mowers (Commercial) | 4139.8703 | 3.0512
2020 | Anne Arundel | 24003 | BNAA | Nonroad | 2265004035 | 1 | Non-Road Gasoline | Off-highway Vehicle Gasoline, 4-Stroke | Lawn and Garden Equipment | Snowblowers (Residential) | 330.3144 | 0.62006
2020 | Anne Arundel | 24003 | BNAA | Nonroad | 2265004071 | 1 | Non-Road Gasoline | Off-highway Vehicle Gasoline, 4-Stroke | Lawn and Garden Equipment | Turf Equipment (Commercial) | 23074.5762 | 14.529
2020 | Anne Arundel | 24003 | BNAA | Nonroad | 2265004066 | 1 | Non-Road Gasoline | Off-highway Vehicle Gasoline, 4-Stroke | Lawn and Garden Equipment | Chippers/Stump Grinders (Commercial) | 1192.7908 | 0.52024
2020 | Anne Arundel | 24003 | BNAA | Nonroad | 2265004075 | 1 | Non-Road Gasoline | Off-highway Vehicle Gasoline, 4-Stroke | Lawn and Garden Equipment | Other Lawn and Garden Equipment (Residential) | 279.4368 | 0.20459
2020 | Anne Arundel | 24003 | BNAA | Nonroad | 2265004055 | 1 | Non-Road Gasoline | Off-highway Vehicle Gasoline, 4-Stroke | Lawn and Garden Equipment | Lawn and Garden Tractors (Residential) | 7860.3597 | 5.0537
2020 | Anne Arundel | 24003 | BNAA | Nonroad | 2265004051 | 1 | Non-Road Gasoline | Off-highway Vehicle Gasoline, 4-Stroke | Lawn and Garden Equipment | Shredders < 6 HP (Commercial) | 283.5419 | 0.1994
2020 | Anne Arundel | 24003 | BNAA | Nonroad | 2265004046 | 1 | Non-Road Gasoline | Off-highway Vehicle Gasoline, 4-Stroke | Lawn and Garden Equipment | Front Mowers (Commercial) | 594.15 | 0.41024
2020 | Anne Arundel | 24003 | BNAA | Nonroad | 2265004041 | 1 | Non-Road Gasoline | Off-highway Vehicle Gasoline, 4-Stroke | Lawn and Garden Equipment | Rear Engine Riding Mowers (Commercial) | 525.995 | 0.3455
2020 | Anne Arundel | 24003 | BNAA | Nonroad | 2265004040 | 1 | Non-Road Gasoline | Off-highway Vehicle Gasoline, 4-Stroke | Lawn and Garden Equipment | Rear Engine Riding Mowers (Residential) | 586.3677 | 0.37765
2020 | Anne Arundel | 24003 | BNAA | Nonroad | 2265004036 | 1 | Non-Road Gasoline | Off-highway Vehicle Gasoline, 4-Stroke | Lawn and Garden Equipment | Snowblowers (Commercial) | 1574.1753 | 2.9512
2020 | Baltimore | 24005 | BNAA | Nonroad | 2270001060 | 23 | Non-Road Diesel | Off-highway Vehicle Diesel | Recreational Equipment | Specialty Vehicles/Carts | 118.1614 | 0.0045321
2020 | Baltimore | 24005 | BNAA | Nonroad | 2270002009 | 23 | Non-Road Diesel | Off-highway Vehicle Diesel | Construction and Mining Equipment | Plate Compactors | 50.7281 | 0.0046686
2020 | Baltimore | 24005 | BNAA | Nonroad | 2270002006 | 23 | Non-Road Diesel | Off-highway Vehicle Diesel | Construction and Mining Equipment | Tampers/Rammers | 3.0791 | 0.00033975
2020 | Baltimore | 24005 | BNAA | Nonroad | 2270002003 | 23 | Non-Road Diesel | Off-highway Vehicle Diesel | Construction and Mining Equipment | Pavers | 1891.0658 | 0.020825
2020 | Baltimore | 24005 | BNAA | Nonroad | 2268005055 | 3 | Other | CNG | Agricultural Equipment | Other Agricultural Equipment | 0.047642 | 0.0027336
2020 | Baltimore | 24005 | BNAA | Nonroad | 2268010010 | 3 | Other | CNG | Industrial Equipment | Other Oil Field Equipment | 7.9816 | 0.034848
2020 | Baltimore | 24005 | BNAA | Nonroad | 2268006020 | 3 | Other | CNG | Commercial Equipment | Gas Compressors | 685.3222 | 3.2749
2020 | Baltimore | 24005 | BNAA | Nonroad | 2268006015 | 3 | Other | CNG | Commercial Equipment | Air Compressors | 19.2557 | 0.10833
2020 | Baltimore | 24005 | BNAA | Nonroad | 2268006010 | 3 | Other | CNG | Commercial Equipment | Pumps | 13.0551 | 0.21388
2020 | Baltimore | 24005 | BNAA | Nonroad | 2268005060 | 3 | Other | CNG | Agricultural Equipment | Irrigation Sets | 5.2407 | 0.021094
2020 | Baltimore | 24005 | BNAA | Nonroad | 2270002015 | 23 | Non-Road Diesel | Off-highway Vehicle Diesel | Construction and Mining Equipment | Rollers | 4733.9207 | 0.059883
2020 | Baltimore | 24005 | BNAA | Nonroad | 2268006005 | 3 | Other | CNG | Commercial Equipment | Generator Sets | 272.925 | 8.302
2020 | Baltimore | 24005 | BNAA | Nonroad | 2270002018 | 23 | Non-Road Diesel | Off-highway Vehicle Diesel | Construction and Mining Equipment | Scrapers | 5150.6552 | 0.034118
2020 | Baltimore | 24005 | BNAA | Nonroad | 2270002021 | 23 | Non-Road Diesel | Off-highway Vehicle Diesel | Construction and Mining Equipment | Paving Equipment | 284.0236 | 0.0045994
2020 | Baltimore | 24005 | BNAA | Nonroad | 2270002024 | 23 | Non-Road Diesel | Off-highway Vehicle Diesel | Construction and Mining Equipment | Surfacing Equipment | 174.0693 | 0.0030278
2020 | Baltimore | 24005 | BNAA | Nonroad | 2270002027 | 23 | Non-Road Diesel | Off-highway Vehicle Diesel | Construction and Mining Equipment | Signal Boards/Light Plants | 522.8224 | 0.022786
2020 | Baltimore | 24005 | BNAA | Nonroad | 2270002030 | 23 | Non-Road Diesel | Off-highway Vehicle Diesel | Construction and Mining Equipment | Trenchers | 2245.0717 | 0.039028
2020 | Baltimore | 24005 | BNAA | Nonroad | 2270002033 | 23 | Non-Road Diesel | Off-highway Vehicle Diesel | Construction and Mining Equipment | Bore/Drill Rigs | 1943.8706 | 0.036826
2020 | Baltimore | 24005 | BNAA | Nonroad | 2270002036 | 23 | Non-Road Diesel | Off-highway Vehicle Diesel | Construction and Mining Equipment | Excavators | 19184.0324 | 0.12772
2020 | Baltimore | 24005 | BNAA | Nonroad | 2270002039 | 23 | Non-Road Diesel | Off-highway Vehicle Diesel | Construction and Mining Equipment | Concrete/Industrial Saws | 159.6035 | 0.0033406
2020 | Baltimore | 24005 | BNAA | Nonroad | 2270002042 | 23 | Non-Road Diesel | Off-highway Vehicle Diesel | Construction and Mining Equipment | Cement and Mortar Mixers | 75.8839 | 0.0019331
2020 | Baltimore | 24005 | BNAA | Nonroad | 2268003070 | 3 | Other | CNG | Industrial Equipment | Terminal Tractors | 11.6563 | 0.047691
2020 | Baltimore | 24005 | BNAA | Nonroad | 2270002048 | 23 | Non-Road Diesel | Off-highway Vehicle Diesel | Construction and Mining Equipment | Graders | 4773.1328 | 0.035326
2020 | Baltimore | 24005 | BNAA | Nonroad | 2267005055 | 4 | Other | LPG | Agricultural Equipment | Other Agricultural Equipment | 0.025311 | 1.5797e-05
2020 | Baltimore | 24005 | BNAA | Nonroad | 2270002051 | 23 | Non-Road Diesel | Off-highway Vehicle Diesel | Construction and Mining Equipment | Off-highway Trucks | 16418.3794 | 0.14602
2020 | Baltimore | 24005 | BNAA | Nonroad | 2270002045 | 23 | Non-Road Diesel | Off-highway Vehicle Diesel | Construction and Mining Equipment | Cranes | 4386.0125 | 0.042447
2020 | Baltimore | 24005 | BNAA | Nonroad | 2267004066 | 4 | Other | LPG | Lawn and Garden Equipment | Chippers/Stump Grinders (Commercial) | 472.4505 | 0.02273
2020 | Baltimore | 24005 | BNAA | Nonroad | 2270002054 | 23 | Non-Road Diesel | Off-highway Vehicle Diesel | Construction and Mining Equipment | Crushing/Processing Equipment | 772.3188 | 0.009962
2020 | Baltimore | 24005 | BNAA | Nonroad | 2267002054 | 4 | Other | LPG | Construction and Mining Equipment | Crushing/Processing Equipment | 2.8947 | 0.000811
2020 | Baltimore | 24005 | BNAA | Nonroad | 2267002057 | 4 | Other | LPG | Construction and Mining Equipment | Rough Terrain Forklifts | 30.7395 | 0.0041057
2020 | Baltimore | 24005 | BNAA | Nonroad | 2267002066 | 4 | Other | LPG | Construction and Mining Equipment | Tractors/Loaders/Backhoes | 7.9775 | 0.00036778
2020 | Baltimore | 24005 | BNAA | Nonroad | 2267002072 | 4 | Other | LPG | Construction and Mining Equipment | Skid Steer Loaders | 64.8634 | 0.019237
2020 | Baltimore | 24005 | BNAA | Nonroad | 2267002081 | 4 | Other | LPG | Construction and Mining Equipment | Other Construction Equipment | 26.7043 | 0.0107
2020 | Baltimore | 24005 | BNAA | Nonroad | 2267003010 | 4 | Other | LPG | Industrial Equipment | Aerial Lifts | 329.1138 | 0.067071
2020 | Baltimore | 24005 | BNAA | Nonroad | 2267003020 | 4 | Other | LPG | Industrial Equipment | Forklifts | 30618.0315 | 1.4797
2020 | Baltimore | 24005 | BNAA | Nonroad | 2267003030 | 4 | Other | LPG | Industrial Equipment | Sweepers/Scrubbers | 228.4536 | 0.010787
2020 | Baltimore | 24005 | BNAA | Nonroad | 2267003040 | 4 | Other | LPG | Industrial Equipment | Other General Industrial Equipment | 72.0592 | 0.003354
2020 | Baltimore | 24005 | BNAA | Nonroad | 2267006005 | 4 | Other | LPG | Commercial Equipment | Generator Sets | 892.8101 | 0.28228
2020 | Baltimore | 24005 | BNAA | Nonroad | 2267003070 | 4 | Other | LPG | Industrial Equipment | Terminal Tractors | 141.6717 | 0.0065463
2020 | Baltimore | 24005 | BNAA | Nonroad | 2268003060 | 3 | Other | CNG | Industrial Equipment | AC\Refrigeration | 5.9328 | 0.028623
2020 | Baltimore | 24005 | BNAA | Nonroad | 2267005060 | 4 | Other | LPG | Agricultural Equipment | Irrigation Sets | 0.051449 | 2.3363e-06
2020 | Baltimore | 24005 | BNAA | Nonroad | 2267002060 | 4 | Other | LPG | Construction and Mining Equipment | Rubber Tire Loaders | 75.4733 | 0.0040013
2020 | Baltimore | 24005 | BNAA | Nonroad | 2267006010 | 4 | Other | LPG | Commercial Equipment | Pumps | 197.1529 | 0.029167
2020 | Baltimore | 24005 | BNAA | Nonroad | 2267006015 | 4 | Other | LPG | Commercial Equipment | Air Compressors | 233.0635 | 0.014833
2020 | Baltimore | 24005 | BNAA | Nonroad | 2267006025 | 4 | Other | LPG | Commercial Equipment | Welders | 289.6853 | 0.022137
2020 | Baltimore | 24005 | BNAA | Nonroad | 2267006030 | 4 | Other | LPG | Commercial Equipment | Pressure Washers | 3.8843 | 0.00083312
2020 | Baltimore | 24005 | BNAA | Nonroad | 2267006035 | 4 | Other | LPG | Commercial Equipment | Hydro-power Units | 3.5852 | 0.00022292
2020 | Baltimore | 24005 | BNAA | Nonroad | 2268002081 | 3 | Other | CNG | Construction and Mining Equipment | Other Construction Equipment | 0.92265 | 0.032844
2020 | Baltimore | 24005 | BNAA | Nonroad | 2268003020 | 3 | Other | CNG | Industrial Equipment | Forklifts | 2064.0051 | 8.7914
2020 | Baltimore | 24005 | BNAA | Nonroad | 2268003030 | 3 | Other | CNG | Industrial Equipment | Sweepers/Scrubbers | 1.7488 | 0.0073515
2020 | Baltimore | 24005 | BNAA | Nonroad | 2268003040 | 3 | Other | CNG | Industrial Equipment | Other General Industrial Equipment | 0.95308 | 0.003916
2020 | Baltimore | 24005 | BNAA | Nonroad | 2267003050 | 4 | Other | LPG | Industrial Equipment | Other Material Handling Equipment | 17.4785 | 0.002494
2020 | Baltimore | 24005 | BNAA | Nonroad | 2282005010 | 1 | Non-Road Gasoline | Pleasure Craft | Gasoline 2-Stroke | Outboard | 4694.829 | 5.3549
2020 | Baltimore | 24005 | BNAA | Nonroad | 2270005040 | 23 | Non-Road Diesel | Off-highway Vehicle Diesel | Agricultural Equipment | Tillers : 6 HP | 0.045063 | 3.2029e-07
2020 | Baltimore | 24005 | BNAA | Nonroad | 2270005045 | 23 | Non-Road Diesel | Off-highway Vehicle Diesel | Agricultural Equipment | Swathers | 15.062 | 0.00013829
2020 | Baltimore | 24005 | BNAA | Nonroad | 2270005055 | 23 | Non-Road Diesel | Off-highway Vehicle Diesel | Agricultural Equipment | Other Agricultural Equipment | 41.9106 | 0.00036417
2020 | Baltimore | 24005 | BNAA | Nonroad | 2270005060 | 23 | Non-Road Diesel | Off-highway Vehicle Diesel | Agricultural Equipment | Irrigation Sets | 30.8893 | 0.00052185
2020 | Baltimore | 24005 | BNAA | Nonroad | 2270006005 | 23 | Non-Road Diesel | Off-highway Vehicle Diesel | Commercial Equipment | Generator Sets | 6988.113 | 0.18731
2020 | Baltimore | 24005 | BNAA | Nonroad | 2270006010 | 23 | Non-Road Diesel | Off-highway Vehicle Diesel | Commercial Equipment | Pumps | 1649.2902 | 0.043689
2020 | Baltimore | 24005 | BNAA | Nonroad | 2270006015 | 23 | Non-Road Diesel | Off-highway Vehicle Diesel | Commercial Equipment | Air Compressors | 4575.3 | 0.088906
2020 | Baltimore | 24005 | BNAA | Nonroad | 2270006025 | 23 | Non-Road Diesel | Off-highway Vehicle Diesel | Commercial Equipment | Welders | 2325.2209 | 0.099458
2020 | Baltimore | 24005 | BNAA | Nonroad | 2270006030 | 23 | Non-Road Diesel | Off-highway Vehicle Diesel | Commercial Equipment | Pressure Washers | 223.456 | 0.0052487
2020 | Baltimore | 24005 | BNAA | Nonroad | 2270006035 | 23 | Non-Road Diesel | Off-highway Vehicle Diesel | Commercial Equipment | Hydro-power Units | 197.7421 | 0.0044677
2020 | Baltimore | 24005 | BNAA | Point | 2267008005 | 4 | Other | LPG | Airport Ground Support Equipment | Airport Ground Support Equipment | 0.15553 | 7.2088e-06
2020 | Baltimore | 24005 | BNAA | Nonroad | 2270010010 | 23 | Non-Road Diesel | Off-highway Vehicle Diesel | Industrial Equipment | Other Oil Field Equipment | 128.4255 | 0.0037333
2020 | Baltimore | 24005 | BNAA | Nonroad | 2270005025 | 23 | Non-Road Diesel | Off-highway Vehicle Diesel | Agricultural Equipment | Balers | 1.0635 | 1.2921e-05
2020 | Baltimore | 24005 | BNAA | Nonroad | 2282005015 | 1 | Non-Road Gasoline | Pleasure Craft | Gasoline 2-Stroke | Personal Water Craft | 1983.4208 | 2.2125
2020 | Baltimore | 24005 | BNAA | Nonroad | 2282010005 | 1 | Non-Road Gasoline | Pleasure Craft | Gasoline 4-Stroke | Inboard/Sterndrive | 2752.3551 | 1.3899
2020 | Baltimore | 24005 | BNAA | Nonroad | 2282020005 | 24 | Non-Road Diesel | Pleasure Craft | Diesel | Inboard/Sterndrive | 2167.55 | 0.0738
2020 | Baltimore | 24005 | BNAA | Nonroad | 2282020010 | 24 | Non-Road Diesel | Pleasure Craft | Diesel | Outboard | 9.4998 | 0.00056726
2020 | Baltimore | 24005 | BNAA | Nonroad | 2285002015 | 23 | Non-Road Diesel | Railroad Equipment | Diesel | Railway Maintenance | 263.5744 | 0.010258
2020 | Baltimore | 24005 | BNAA | Nonroad | 2285004015 | 1 | Non-Road Gasoline | Railroad Equipment | Gasoline, 4-Stroke | Railway Maintenance | 15.5522 | 0.010104
2020 | Baltimore | 24005 | BNAA | Nonroad | 2285006015 | 4 | Other | Railroad Equipment | LPG | Railway Maintenance | 0.46629 | 5.7811e-05
2020 | Baltimore | 24005 | BNAA | Point | 2265008005 | 1 | Non-Road Gasoline | Off-highway Vehicle Gasoline, 4-Stroke | Airport Ground Support Equipment | Airport Ground Support Equipment | 0.2788 | 8.019e-05
2020 | Baltimore | 24005 | BNAA | Point | 2270008005 | 23 | Non-Road Diesel | Off-highway Vehicle Diesel | Airport Ground Support Equipment | Airport Ground Support Equipment | 8.6149 | 0.0001102
2020 | Baltimore | 24005 | BNAA | Nonroad | 2265007015 | 1 | Non-Road Gasoline | Off-highway Vehicle Gasoline, 4-Stroke | Logging Equipment | Forest Eqp - Feller/Bunch/Skidder | 0.13682 | 0.0001075
2020 | Baltimore | 24005 | BNAA | Nonroad | 2267002045 | 4 | Other | LPG | Construction and Mining Equipment | Cranes | 17.5437 | 0.0056647
2020 | Baltimore | 24005 | BNAA | Nonroad | 2270007015 | 23 | Non-Road Diesel | Off-highway Vehicle Diesel | Logging Equipment | Forest Eqp - Feller/Bunch/Skidder | 289.7339 | 0.001664
2020 | Baltimore | 24005 | BNAA | Nonroad | 2270003070 | 23 | Non-Road Diesel | Off-highway Vehicle Diesel | Industrial Equipment | Terminal Tractors | 5045.1231 | 0.027118
2020 | Baltimore | 24005 | BNAA | Nonroad | 2270002060 | 23 | Non-Road Diesel | Off-highway Vehicle Diesel | Construction and Mining Equipment | Rubber Tire Loaders | 20883.5651 | 0.19918
2020 | Baltimore | 24005 | BNAA | Nonroad | 2270002066 | 23 | Non-Road Diesel | Off-highway Vehicle Diesel | Construction and Mining Equipment | Tractors/Loaders/Backhoes | 12656.2064 | 0.51647
2020 | Baltimore | 24005 | BNAA | Nonroad | 2270002069 | 23 | Non-Road Diesel | Off-highway Vehicle Diesel | Construction and Mining Equipment | Crawler Tractor/Dozers | 19101.9041 | 0.14795
2020 | Baltimore | 24005 | BNAA | Nonroad | 2270002072 | 23 | Non-Road Diesel | Off-highway Vehicle Diesel | Construction and Mining Equipment | Skid Steer Loaders | 8794.226 | 0.38348
2020 | Baltimore | 24005 | BNAA | Nonroad | 2270002075 | 23 | Non-Road Diesel | Off-highway Vehicle Diesel | Construction and Mining Equipment | Off-highway Tractors | 2050.1146 | 0.016702
2020 | Baltimore | 24005 | BNAA | Nonroad | 2270002078 | 23 | Non-Road Diesel | Off-highway Vehicle Diesel | Construction and Mining Equipment | Dumpers/Tenders | 26.9062 | 0.0012381
2020 | Baltimore | 24005 | BNAA | Nonroad | 2270002081 | 23 | Non-Road Diesel | Off-highway Vehicle Diesel | Construction and Mining Equipment | Other Construction Equipment | 1971.8454 | 0.026135
2020 | Baltimore | 24005 | BNAA | Nonroad | 2270003010 | 23 | Non-Road Diesel | Off-highway Vehicle Diesel | Industrial Equipment | Aerial Lifts | 552.5554 | 0.020198
2020 | Baltimore | 24005 | BNAA | Nonroad | 2270003020 | 23 | Non-Road Diesel | Off-highway Vehicle Diesel | Industrial Equipment | Forklifts | 8004.9579 | 0.056671
2020 | Baltimore | 24005 | BNAA | Nonroad | 2270003030 | 23 | Non-Road Diesel | Off-highway Vehicle Diesel | Industrial Equipment | Sweepers/Scrubbers | 3496.7031 | 0.037844
2020 | Baltimore | 24005 | BNAA | Nonroad | 2270003040 | 23 | Non-Road Diesel | Off-highway Vehicle Diesel | Industrial Equipment | Other General Industrial Equipment | 3546.1613 | 0.048093
2020 | Baltimore | 24005 | BNAA | Nonroad | 2270005035 | 23 | Non-Road Diesel | Off-highway Vehicle Diesel | Agricultural Equipment | Sprayers | 16.2927 | 0.00014456
2020 | Baltimore | 24005 | BNAA | Nonroad | 2270003060 | 23 | Non-Road Diesel | Off-highway Vehicle Diesel | Industrial Equipment | AC\Refrigeration | 15477.9136 | 0.37569
2020 | Baltimore | 24005 | BNAA | Nonroad | 2270005030 | 23 | Non-Road Diesel | Off-highway Vehicle Diesel | Agricultural Equipment | Agricultural Mowers | 0.2234 | 2.0819e-06
2020 | Baltimore | 24005 | BNAA | Nonroad | 2270004031 | 23 | Non-Road Diesel | Off-highway Vehicle Diesel | Lawn and Garden Equipment | Leafblowers/Vacuums (Commercial) | 0.55578 | 2.4965e-05
2020 | Baltimore | 24005 | BNAA | Nonroad | 2270004036 | 23 | Non-Road Diesel | Off-highway Vehicle Diesel | Lawn and Garden Equipment | Snowblowers (Commercial) | 147.5838 | 0.0024278
2020 | Baltimore | 24005 | BNAA | Nonroad | 2270004046 | 23 | Non-Road Diesel | Off-highway Vehicle Diesel | Lawn and Garden Equipment | Front Mowers (Commercial) | 3895.5354 | 0.16442
2020 | Baltimore | 24005 | BNAA | Nonroad | 2270004056 | 23 | Non-Road Diesel | Off-highway Vehicle Diesel | Lawn and Garden Equipment | Lawn and Garden Tractors (Commercial) | 804.0387 | 0.043614
2020 | Baltimore | 24005 | BNAA | Nonroad | 2270004066 | 23 | Non-Road Diesel | Off-highway Vehicle Diesel | Lawn and Garden Equipment | Chippers/Stump Grinders (Commercial) | 5310.4681 | 0.099755
2020 | Baltimore | 24005 | BNAA | Nonroad | 2270004071 | 23 | Non-Road Diesel | Off-highway Vehicle Diesel | Lawn and Garden Equipment | Turf Equipment (Commercial) | 625.6189 | 0.013054
2020 | Baltimore | 24005 | BNAA | Nonroad | 2270004076 | 23 | Non-Road Diesel | Off-highway Vehicle Diesel | Lawn and Garden Equipment | Other Lawn and Garden Equipment (Commercial) | 15.8874 | 0.00052099
2020 | Baltimore | 24005 | BNAA | Nonroad | 2270005010 | 23 | Non-Road Diesel | Off-highway Vehicle Diesel | Agricultural Equipment | 2-Wheel Tractors | 0.051538 | 6.3119e-06
2020 | Baltimore | 24005 | BNAA | Nonroad | 2270005015 | 23 | Non-Road Diesel | Off-highway Vehicle Diesel | Agricultural Equipment | Agricultural Tractors | 2141.3853 | 0.032049
2020 | Baltimore | 24005 | BNAA | Nonroad | 2270005020 | 23 | Non-Road Diesel | Off-highway Vehicle Diesel | Agricultural Equipment | Combines | 192.0534 | 0.0014434
2020 | Baltimore | 24005 | BNAA | Nonroad | 2270002057 | 23 | Non-Road Diesel | Off-highway Vehicle Diesel | Construction and Mining Equipment | Rough Terrain Forklifts | 6142.2035 | 0.070224
2020 | Baltimore | 24005 | BNAA | Nonroad | 2270003050 | 23 | Non-Road Diesel | Off-highway Vehicle Diesel | Industrial Equipment | Other Material Handling Equipment | 136.8663 | 0.0041818
2020 | Baltimore | 24005 | BNAA | Nonroad | 2265002033 | 1 | Non-Road Gasoline | Off-highway Vehicle Gasoline, 4-Stroke | Construction and Mining Equipment | Bore/Drill Rigs | 117.2096 | 0.092899
2020 | Baltimore | 24005 | BNAA | Nonroad | 2265003020 | 1 | Non-Road Gasoline | Off-highway Vehicle Gasoline, 4-Stroke | Industrial Equipment | Forklifts | 2353.1949 | 0.16681
2020 | Baltimore | 24005 | BNAA | Nonroad | 2265001030 | 1 | Non-Road Gasoline | Off-highway Vehicle Gasoline, 4-Stroke | Recreational Equipment | All Terrain Vehicles | 818.8896 | 0.83671
2020 | Baltimore | 24005 | BNAA | Nonroad | 2265001050 | 1 | Non-Road Gasoline | Off-highway Vehicle Gasoline, 4-Stroke | Recreational Equipment | Golf Carts | 1771.5892 | 1.3331
2020 | Baltimore | 24005 | BNAA | Nonroad | 2265001060 | 1 | Non-Road Gasoline | Off-highway Vehicle Gasoline, 4-Stroke | Recreational Equipment | Specialty Vehicles/Carts | 107.8233 | 0.10257
2020 | Baltimore | 24005 | BNAA | Nonroad | 2265002003 | 1 | Non-Road Gasoline | Off-highway Vehicle Gasoline, 4-Stroke | Construction and Mining Equipment | Pavers | 107.4807 | 0.063745
2020 | Baltimore | 24005 | BNAA | Nonroad | 2265002006 | 1 | Non-Road Gasoline | Off-highway Vehicle Gasoline, 4-Stroke | Construction and Mining Equipment | Tampers/Rammers | 0.8043 | 0.00052363
2020 | Baltimore | 24005 | BNAA | Nonroad | 2265002009 | 1 | Non-Road Gasoline | Off-highway Vehicle Gasoline, 4-Stroke | Construction and Mining Equipment | Plate Compactors | 202.4437 | 0.14304
2020 | Baltimore | 24005 | BNAA | Nonroad | 2265002015 | 1 | Non-Road Gasoline | Off-highway Vehicle Gasoline, 4-Stroke | Construction and Mining Equipment | Rollers | 190.5687 | 0.11615
2020 | Baltimore | 24005 | BNAA | Nonroad | 2265002021 | 1 | Non-Road Gasoline | Off-highway Vehicle Gasoline, 4-Stroke | Construction and Mining Equipment | Paving Equipment | 379.9559 | 0.2541
2020 | Baltimore | 24005 | BNAA | Nonroad | 2265002024 | 1 | Non-Road Gasoline | Off-highway Vehicle Gasoline, 4-Stroke | Construction and Mining Equipment | Surfacing Equipment | 160.1474 | 0.11292
2020 | Baltimore | 24005 | BNAA | Nonroad | 2260006035 | 1 | Non-Road Gasoline | Off-highway Vehicle Gasoline, 2-Stroke | Commercial Equipment | Hydro-power Units | 1.8762 | 0.0041923
2020 | Baltimore | 24005 | BNAA | Nonroad | 2265002030 | 1 | Non-Road Gasoline | Off-highway Vehicle Gasoline, 4-Stroke | Construction and Mining Equipment | Trenchers | 334.2298 | 0.20649
2020 | Baltimore | 24005 | BNAA | Nonroad | 2260006010 | 1 | Non-Road Gasoline | Off-highway Vehicle Gasoline, 2-Stroke | Commercial Equipment | Pumps | 310.1025 | 0.59808
2020 | Baltimore | 24005 | BNAA | Nonroad | 2265002039 | 1 | Non-Road Gasoline | Off-highway Vehicle Gasoline, 4-Stroke | Construction and Mining Equipment | Concrete/Industrial Saws | 698.5221 | 0.48354
2020 | Baltimore | 24005 | BNAA | Nonroad | 2265002042 | 1 | Non-Road Gasoline | Off-highway Vehicle Gasoline, 4-Stroke | Construction and Mining Equipment | Cement and Mortar Mixers | 335.0506 | 0.22831
2020 | Baltimore | 24005 | BNAA | Nonroad | 2265002045 | 1 | Non-Road Gasoline | Off-highway Vehicle Gasoline, 4-Stroke | Construction and Mining Equipment | Cranes | 25.954 | 0.011446
2020 | Baltimore | 24005 | BNAA | Nonroad | 2265002054 | 1 | Non-Road Gasoline | Off-highway Vehicle Gasoline, 4-Stroke | Construction and Mining Equipment | Crushing/Processing Equipment | 45.2204 | 0.030664
2020 | Baltimore | 24005 | BNAA | Nonroad | 2265002057 | 1 | Non-Road Gasoline | Off-highway Vehicle Gasoline, 4-Stroke | Construction and Mining Equipment | Rough Terrain Forklifts | 39.7407 | 0.0071981
2020 | Baltimore | 24005 | BNAA | Nonroad | 2265002060 | 1 | Non-Road Gasoline | Off-highway Vehicle Gasoline, 4-Stroke | Construction and Mining Equipment | Rubber Tire Loaders | 95.7179 | 0.007167
2020 | Baltimore | 24005 | BNAA | Nonroad | 2265002066 | 1 | Non-Road Gasoline | Off-highway Vehicle Gasoline, 4-Stroke | Construction and Mining Equipment | Tractors/Loaders/Backhoes | 229.2919 | 0.15254
2020 | Baltimore | 24005 | BNAA | Nonroad | 2265002072 | 1 | Non-Road Gasoline | Off-highway Vehicle Gasoline, 4-Stroke | Construction and Mining Equipment | Skid Steer Loaders | 155.6439 | 0.078819
2020 | Baltimore | 24005 | BNAA | Nonroad | 2265002078 | 1 | Non-Road Gasoline | Off-highway Vehicle Gasoline, 4-Stroke | Construction and Mining Equipment | Dumpers/Tenders | 51.7392 | 0.036767
2020 | Baltimore | 24005 | BNAA | Nonroad | 2265002081 | 1 | Non-Road Gasoline | Off-highway Vehicle Gasoline, 4-Stroke | Construction and Mining Equipment | Other Construction Equipment | 35.7731 | 0.017941
2020 | Baltimore | 24005 | BNAA | Nonroad | 2265003010 | 1 | Non-Road Gasoline | Off-highway Vehicle Gasoline, 4-Stroke | Industrial Equipment | Aerial Lifts | 613.2418 | 0.23696
2020 | Baltimore | 24005 | BNAA | Nonroad | 2265002027 | 1 | Non-Road Gasoline | Off-highway Vehicle Gasoline, 4-Stroke | Construction and Mining Equipment | Signal Boards/Light Plants | 8.3484 | 0.0061694
2020 | Baltimore | 24005 | BNAA | Nonroad | 2260004016 | 1 | Non-Road Gasoline | Off-highway Vehicle Gasoline, 2-Stroke | Lawn and Garden Equipment | Rotary Tillers < 6 HP (Commercial) | 202.3272 | 0.37566
2020 | Baltimore | 24005 | BNAA | Nonroad | 2267002039 | 4 | Other | LPG | Construction and Mining Equipment | Concrete/Industrial Saws | 45.2298 | 0.0020934
2020 | Baltimore | 24005 | BNAA | Nonroad | 2260001030 | 1 | Non-Road Gasoline | Off-highway Vehicle Gasoline, 2-Stroke | Recreational Equipment | All Terrain Vehicles | 85.5881 | 0.14451
2020 | Baltimore | 24005 | BNAA | Nonroad | 2260001060 | 1 | Non-Road Gasoline | Off-highway Vehicle Gasoline, 2-Stroke | Recreational Equipment | Specialty Vehicles/Carts | 114.7988 | 0.084324
2020 | Baltimore | 24005 | BNAA | Nonroad | 2260002006 | 1 | Non-Road Gasoline | Off-highway Vehicle Gasoline, 2-Stroke | Construction and Mining Equipment | Tampers/Rammers | 121.475 | 0.1966
2020 | Baltimore | 24005 | BNAA | Nonroad | 2260002009 | 1 | Non-Road Gasoline | Off-highway Vehicle Gasoline, 2-Stroke | Construction and Mining Equipment | Plate Compactors | 7.875 | 0.01627
2020 | Baltimore | 24005 | BNAA | Nonroad | 2260002021 | 1 | Non-Road Gasoline | Off-highway Vehicle Gasoline, 2-Stroke | Construction and Mining Equipment | Paving Equipment | 9.4131 | 0.019712
2020 | Baltimore | 24005 | BNAA | Nonroad | 2260002027 | 1 | Non-Road Gasoline | Off-highway Vehicle Gasoline, 2-Stroke | Construction and Mining Equipment | Signal Boards/Light Plants | 0.065226 | 0.00014574
2020 | Baltimore | 24005 | BNAA | Nonroad | 2260002039 | 1 | Non-Road Gasoline | Off-highway Vehicle Gasoline, 2-Stroke | Construction and Mining Equipment | Concrete/Industrial Saws | 313.6785 | 0.56176
2020 | Baltimore | 24005 | BNAA | Nonroad | 2260002054 | 1 | Non-Road Gasoline | Off-highway Vehicle Gasoline, 2-Stroke | Construction and Mining Equipment | Crushing/Processing Equipment | 1.8383 | 0.0041074
2020 | Baltimore | 24005 | BNAA | Nonroad | 2260003030 | 1 | Non-Road Gasoline | Off-highway Vehicle Gasoline, 2-Stroke | Industrial Equipment | Sweepers/Scrubbers | 5.6231 | 0.012564
2020 | Baltimore | 24005 | BNAA | Nonroad | 2265001010 | 1 | Non-Road Gasoline | Off-highway Vehicle Gasoline, 4-Stroke | Recreational Equipment | Motorcycles: Off-road | 86.0598 | 0.1186
2020 | Baltimore | 24005 | BNAA | Nonroad | 2260004015 | 1 | Non-Road Gasoline | Off-highway Vehicle Gasoline, 2-Stroke | Lawn and Garden Equipment | Rotary Tillers < 6 HP (Residential) | 28.3512 | 0.051796
2020 | Baltimore | 24005 | BNAA | Nonroad | 2260007005 | 1 | Non-Road Gasoline | Off-highway Vehicle Gasoline, 2-Stroke | Logging Equipment | Chain Saws : 6 HP | 5.3276 | 0.0092281
2020 | Baltimore | 24005 | BNAA | Nonroad | 2260004020 | 1 | Non-Road Gasoline | Off-highway Vehicle Gasoline, 2-Stroke | Lawn and Garden Equipment | Chain Saws < 6 HP (Residential) | 379.4059 | 0.73048
2020 | Baltimore | 24005 | BNAA | Nonroad | 2260004021 | 1 | Non-Road Gasoline | Off-highway Vehicle Gasoline, 2-Stroke | Lawn and Garden Equipment | Chain Saws < 6 HP (Commercial) | 1952.4653 | 3.5668
2020 | Baltimore | 24005 | BNAA | Nonroad | 2260004025 | 1 | Non-Road Gasoline | Off-highway Vehicle Gasoline, 2-Stroke | Lawn and Garden Equipment | Trimmers/Edgers/Brush Cutters (Residential) | 525.7245 | 0.89534
2020 | Baltimore | 24005 | BNAA | Nonroad | 2260004026 | 1 | Non-Road Gasoline | Off-highway Vehicle Gasoline, 2-Stroke | Lawn and Garden Equipment | Trimmers/Edgers/Brush Cutters (Commercial) | 1702.2576 | 3.3685
2020 | Baltimore | 24005 | BNAA | Nonroad | 2260004030 | 1 | Non-Road Gasoline | Off-highway Vehicle Gasoline, 2-Stroke | Lawn and Garden Equipment | Leafblowers/Vacuums (Residential) | 338.3548 | 0.63108
2020 | Baltimore | 24005 | BNAA | Nonroad | 2260004031 | 1 | Non-Road Gasoline | Off-highway Vehicle Gasoline, 2-Stroke | Lawn and Garden Equipment | Leafblowers/Vacuums (Commercial) | 1589.5026 | 2.9729
2020 | Baltimore | 24005 | BNAA | Nonroad | 2260004035 | 1 | Non-Road Gasoline | Off-highway Vehicle Gasoline, 2-Stroke | Lawn and Garden Equipment | Snowblowers (Residential) | 169.2781 | 1.1564
2020 | Baltimore | 24005 | BNAA | Nonroad | 2260004036 | 1 | Non-Road Gasoline | Off-highway Vehicle Gasoline, 2-Stroke | Lawn and Garden Equipment | Snowblowers (Commercial) | 585.4223 | 3.9941
2020 | Baltimore | 24005 | BNAA | Nonroad | 2260004071 | 1 | Non-Road Gasoline | Off-highway Vehicle Gasoline, 2-Stroke | Lawn and Garden Equipment | Turf Equipment (Commercial) | 0.84817 | 0.0017005
2020 | Baltimore | 24005 | BNAA | Nonroad | 2260005035 | 1 | Non-Road Gasoline | Off-highway Vehicle Gasoline, 2-Stroke | Agricultural Equipment | Sprayers | 0.2736 | 0.00045048
2020 | Baltimore | 24005 | BNAA | Nonroad | 2260006005 | 1 | Non-Road Gasoline | Off-highway Vehicle Gasoline, 2-Stroke | Commercial Equipment | Generator Sets | 46.4766 | 0.094043
2020 | Baltimore | 24005 | BNAA | Nonroad | 2260003040 | 1 | Non-Road Gasoline | Off-highway Vehicle Gasoline, 2-Stroke | Industrial Equipment | Other General Industrial Equipment | 0.43029 | 0.00096144
2020 | Baltimore | 24005 | BNAA | Nonroad | 2265006035 | 1 | Non-Road Gasoline | Off-highway Vehicle Gasoline, 4-Stroke | Commercial Equipment | Hydro-power Units | 201.6349 | 0.14042
2020 | Baltimore | 24005 | BNAA | Nonroad | 2265005020 | 1 | Non-Road Gasoline | Off-highway Vehicle Gasoline, 4-Stroke | Agricultural Equipment | Combines | 0.019836 | 1.6625e-05
2020 | Baltimore | 24005 | BNAA | Nonroad | 2265005025 | 1 | Non-Road Gasoline | Off-highway Vehicle Gasoline, 4-Stroke | Agricultural Equipment | Balers | 1.7759 | 0.0014932
2020 | Baltimore | 24005 | BNAA | Nonroad | 2265005030 | 1 | Non-Road Gasoline | Off-highway Vehicle Gasoline, 4-Stroke | Agricultural Equipment | Agricultural Mowers | 0.54713 | 0.00036086
2020 | Baltimore | 24005 | BNAA | Nonroad | 2265005035 | 1 | Non-Road Gasoline | Off-highway Vehicle Gasoline, 4-Stroke | Agricultural Equipment | Sprayers | 5.9789 | 0.0045301
2020 | Baltimore | 24005 | BNAA | Nonroad | 2265005040 | 1 | Non-Road Gasoline | Off-highway Vehicle Gasoline, 4-Stroke | Agricultural Equipment | Tillers : 6 HP | 13.0391 | 0.021672
2020 | Baltimore | 24005 | BNAA | Nonroad | 2265005045 | 1 | Non-Road Gasoline | Off-highway Vehicle Gasoline, 4-Stroke | Agricultural Equipment | Swathers | 2.8124 | 0.0023648
2020 | Baltimore | 24005 | BNAA | Nonroad | 2265005055 | 1 | Non-Road Gasoline | Off-highway Vehicle Gasoline, 4-Stroke | Agricultural Equipment | Other Agricultural Equipment | 4.0527 | 0.0032284
2020 | Baltimore | 24005 | BNAA | Nonroad | 2265005060 | 1 | Non-Road Gasoline | Off-highway Vehicle Gasoline, 4-Stroke | Agricultural Equipment | Irrigation Sets | 4.4687 | 0.0004485
2020 | Baltimore | 24005 | BNAA | Nonroad | 2265006005 | 1 | Non-Road Gasoline | Off-highway Vehicle Gasoline, 4-Stroke | Commercial Equipment | Generator Sets | 9561.6449 | 6.4419
2020 | Baltimore | 24005 | BNAA | Nonroad | 2265006010 | 1 | Non-Road Gasoline | Off-highway Vehicle Gasoline, 4-Stroke | Commercial Equipment | Pumps | 2387.9487 | 1.5913
2020 | Baltimore | 24005 | BNAA | Nonroad | 2265006015 | 1 | Non-Road Gasoline | Off-highway Vehicle Gasoline, 4-Stroke | Commercial Equipment | Air Compressors | 1262.9368 | 0.73404
2020 | Baltimore | 24005 | BNAA | Nonroad | 2265005015 | 1 | Non-Road Gasoline | Off-highway Vehicle Gasoline, 4-Stroke | Agricultural Equipment | Agricultural Tractors | 2.5686 | 0.00052592
2020 | Baltimore | 24005 | BNAA | Nonroad | 2265006030 | 1 | Non-Road Gasoline | Off-highway Vehicle Gasoline, 4-Stroke | Commercial Equipment | Pressure Washers | 4298.3057 | 2.9844
2020 | Baltimore | 24005 | BNAA | Nonroad | 2267002030 | 4 | Other | LPG | Construction and Mining Equipment | Trenchers | 48.0698 | 0.0053686
2020 | Baltimore | 24005 | BNAA | Nonroad | 2265007010 | 1 | Non-Road Gasoline | Off-highway Vehicle Gasoline, 4-Stroke | Logging Equipment | Shredders : 6 HP | 11.8753 | 0.0095146
2020 | Baltimore | 24005 | BNAA | Nonroad | 2267001060 | 4 | Other | LPG | Recreational Equipment | Specialty Vehicles/Carts | 7.3753 | 0.0032048
2020 | Baltimore | 24005 | BNAA | Nonroad | 2265010010 | 1 | Non-Road Gasoline | Off-highway Vehicle Gasoline, 4-Stroke | Industrial Equipment | Other Oil Field Equipment | 11.7631 | 0.0095309
2020 | Baltimore | 24005 | BNAA | Nonroad | 2260001010 | 1 | Non-Road Gasoline | Off-highway Vehicle Gasoline, 2-Stroke | Recreational Equipment | Motorcycles: Off-road | 188.8896 | 0.60174
2020 | Baltimore | 24005 | BNAA | Nonroad | 2267002003 | 4 | Other | LPG | Construction and Mining Equipment | Pavers | 15.5648 | 0.0017162
2020 | Baltimore | 24005 | BNAA | Nonroad | 2267002015 | 4 | Other | LPG | Construction and Mining Equipment | Rollers | 26.3931 | 0.0012769
2020 | Baltimore | 24005 | BNAA | Nonroad | 2267002021 | 4 | Other | LPG | Construction and Mining Equipment | Paving Equipment | 4.2985 | 0.0015623
2020 | Baltimore | 24005 | BNAA | Nonroad | 2267002024 | 4 | Other | LPG | Construction and Mining Equipment | Surfacing Equipment | 2.6775 | 0.00026675
2020 | Baltimore | 24005 | BNAA | Nonroad | 2265003030 | 1 | Non-Road Gasoline | Off-highway Vehicle Gasoline, 4-Stroke | Industrial Equipment | Sweepers/Scrubbers | 506.6088 | 0.18299
2020 | Baltimore | 24005 | BNAA | Nonroad | 2267002033 | 4 | Other | LPG | Construction and Mining Equipment | Bore/Drill Rigs | 18.9121 | 0.015461
2020 | Baltimore | 24005 | BNAA | Nonroad | 2260006015 | 1 | Non-Road Gasoline | Off-highway Vehicle Gasoline, 2-Stroke | Commercial Equipment | Air Compressors | 0.10756 | 0.00024034
2020 | Baltimore | 24005 | BNAA | Nonroad | 2265006025 | 1 | Non-Road Gasoline | Off-highway Vehicle Gasoline, 4-Stroke | Commercial Equipment | Welders | 2717.5414 | 1.7018
2020 | Baltimore | 24005 | BNAA | Nonroad | 2265003060 | 1 | Non-Road Gasoline | Off-highway Vehicle Gasoline, 4-Stroke | Industrial Equipment | AC\Refrigeration | 28.8116 | 0.019374
2020 | Baltimore | 24005 | BNAA | Nonroad | 2265003050 | 1 | Non-Road Gasoline | Off-highway Vehicle Gasoline, 4-Stroke | Industrial Equipment | Other Material Handling Equipment | 43.2138 | 0.016167
2020 | Baltimore | 24005 | BNAA | Nonroad | 2265003070 | 1 | Non-Road Gasoline | Off-highway Vehicle Gasoline, 4-Stroke | Industrial Equipment | Terminal Tractors | 208.3219 | 0.01476
2020 | Baltimore | 24005 | BNAA | Nonroad | 2265004010 | 1 | Non-Road Gasoline | Off-highway Vehicle Gasoline, 4-Stroke | Lawn and Garden Equipment | Lawn Mowers (Residential) | 4804.5463 | 3.5202
2020 | Baltimore | 24005 | BNAA | Nonroad | 2265004011 | 1 | Non-Road Gasoline | Off-highway Vehicle Gasoline, 4-Stroke | Lawn and Garden Equipment | Lawn Mowers (Commercial) | 4976.139 | 3.6716
2020 | Baltimore | 24005 | BNAA | Nonroad | 2265004015 | 1 | Non-Road Gasoline | Off-highway Vehicle Gasoline, 4-Stroke | Lawn and Garden Equipment | Rotary Tillers < 6 HP (Residential) | 413.4402 | 0.30243
2020 | Baltimore | 24005 | BNAA | Nonroad | 2265004016 | 1 | Non-Road Gasoline | Off-highway Vehicle Gasoline, 4-Stroke | Lawn and Garden Equipment | Rotary Tillers < 6 HP (Commercial) | 2958.6021 | 2.0607
2020 | Baltimore | 24005 | BNAA | Nonroad | 2265004025 | 1 | Non-Road Gasoline | Off-highway Vehicle Gasoline, 4-Stroke | Lawn and Garden Equipment | Trimmers/Edgers/Brush Cutters (Residential) | 26.6433 | 0.01861
2020 | Baltimore | 24005 | BNAA | Nonroad | 2265004026 | 1 | Non-Road Gasoline | Off-highway Vehicle Gasoline, 4-Stroke | Lawn and Garden Equipment | Trimmers/Edgers/Brush Cutters (Commercial) | 115.2629 | 0.081319
2020 | Baltimore | 24005 | BNAA | Nonroad | 2265004030 | 1 | Non-Road Gasoline | Off-highway Vehicle Gasoline, 4-Stroke | Lawn and Garden Equipment | Leafblowers/Vacuums (Residential) | 50.8275 | 0.035508
2020 | Baltimore | 24005 | BNAA | Nonroad | 2265004031 | 1 | Non-Road Gasoline | Off-highway Vehicle Gasoline, 4-Stroke | Lawn and Garden Equipment | Leafblowers/Vacuums (Commercial) | 4722.6664 | 2.7144
2020 | Baltimore | 24005 | BNAA | Nonroad | 2265004035 | 1 | Non-Road Gasoline | Off-highway Vehicle Gasoline, 4-Stroke | Lawn and Garden Equipment | Snowblowers (Residential) | 547.2953 | 1.0296
2020 | Baltimore | 24005 | BNAA | Nonroad | 2265004036 | 1 | Non-Road Gasoline | Off-highway Vehicle Gasoline, 4-Stroke | Lawn and Garden Equipment | Snowblowers (Commercial) | 1892.163 | 3.555
2020 | Baltimore | 24005 | BNAA | Nonroad | 2265004071 | 1 | Non-Road Gasoline | Off-highway Vehicle Gasoline, 4-Stroke | Lawn and Garden Equipment | Turf Equipment (Commercial) | 27735.7132 | 17.4831
2020 | Baltimore | 24005 | BNAA | Nonroad | 2265004040 | 1 | Non-Road Gasoline | Off-highway Vehicle Gasoline, 4-Stroke | Lawn and Garden Equipment | Rear Engine Riding Mowers (Residential) | 971.548 | 0.62642
2020 | Baltimore | 24005 | BNAA | Nonroad | 2265003040 | 1 | Non-Road Gasoline | Off-highway Vehicle Gasoline, 4-Stroke | Industrial Equipment | Other General Industrial Equipment | 951.9549 | 0.71318
2020 | Baltimore | 24005 | BNAA | Nonroad | 2265004075 | 1 | Non-Road Gasoline | Off-highway Vehicle Gasoline, 4-Stroke | Lawn and Garden Equipment | Other Lawn and Garden Equipment (Residential) | 462.9965 | 0.33935
2020 | Baltimore | 24005 | BNAA | Nonroad | 2265005010 | 1 | Non-Road Gasoline | Off-highway Vehicle Gasoline, 4-Stroke | Agricultural Equipment | 2-Wheel Tractors | 0.66566 | 0.00045062
2020 | Baltimore | 24005 | BNAA | Nonroad | 2265004066 | 1 | Non-Road Gasoline | Off-highway Vehicle Gasoline, 4-Stroke | Lawn and Garden Equipment | Chippers/Stump Grinders (Commercial) | 1433.7387 | 0.62602
2020 | Baltimore | 24005 | BNAA | Nonroad | 2265004056 | 1 | Non-Road Gasoline | Off-highway Vehicle Gasoline, 4-Stroke | Lawn and Garden Equipment | Lawn and Garden Tractors (Commercial) | 8592.2731 | 5.6488
2020 | Baltimore | 24005 | BNAA | Nonroad | 2265004055 | 1 | Non-Road Gasoline | Off-highway Vehicle Gasoline, 4-Stroke | Lawn and Garden Equipment | Lawn and Garden Tractors (Residential) | 13023.7651 | 8.3827
2020 | Baltimore | 24005 | BNAA | Nonroad | 2265004051 | 1 | Non-Road Gasoline | Off-highway Vehicle Gasoline, 4-Stroke | Lawn and Garden Equipment | Shredders < 6 HP (Commercial) | 340.8183 | 0.23994
2020 | Baltimore | 24005 | BNAA | Nonroad | 2265004046 | 1 | Non-Road Gasoline | Off-highway Vehicle Gasoline, 4-Stroke | Lawn and Garden Equipment | Front Mowers (Commercial) | 714.1705 | 0.49365
2020 | Baltimore | 24005 | BNAA | Nonroad | 2265004041 | 1 | Non-Road Gasoline | Off-highway Vehicle Gasoline, 4-Stroke | Lawn and Garden Equipment | Rear Engine Riding Mowers (Commercial) | 632.2478 | 0.41575
2020 | Baltimore | 24005 | BNAA | Nonroad | 2265004076 | 1 | Non-Road Gasoline | Off-highway Vehicle Gasoline, 4-Stroke | Lawn and Garden Equipment | Other Lawn and Garden Equipment (Commercial) | 852.5782 | 0.61999
2020 | Baltimore City | 24510 | BNAA | Nonroad | 2268006010 | 3 | Other | CNG | Commercial Equipment | Pumps | 8.2372 | 0.13495
2020 | Baltimore City | 24510 | BNAA | Nonroad | 2268003040 | 3 | Other | CNG | Industrial Equipment | Other General Industrial Equipment | 0.72312 | 0.0029712
2020 | Baltimore City | 24510 | BNAA | Nonroad | 2268003060 | 3 | Other | CNG | Industrial Equipment | AC\Refrigeration | 4.9102 | 0.02369
2020 | Baltimore City | 24510 | BNAA | Nonroad | 2268003070 | 3 | Other | CNG | Industrial Equipment | Terminal Tractors | 8.8439 | 0.036184
2020 | Baltimore City | 24510 | BNAA | Nonroad | 2268006005 | 3 | Other | CNG | Commercial Equipment | Generator Sets | 172.2026 | 5.2382
2020 | Baltimore City | 24510 | BNAA | Nonroad | 2268006015 | 3 | Other | CNG | Commercial Equipment | Air Compressors | 12.1495 | 0.068351
2020 | Baltimore City | 24510 | BNAA | Nonroad | 2268006020 | 3 | Other | CNG | Commercial Equipment | Gas Compressors | 432.4058 | 2.0663
2020 | Baltimore City | 24510 | BNAA | Nonroad | 2268010010 | 3 | Other | CNG | Industrial Equipment | Other Oil Field Equipment | 7.9816 | 0.034848
2020 | Baltimore City | 24510 | BNAA | Nonroad | 2268003030 | 3 | Other | CNG | Industrial Equipment | Sweepers/Scrubbers | 1.3269 | 0.0055778
2020 | Baltimore City | 24510 | BNAA | Nonroad | 2270003020 | 23 | Non-Road Diesel | Off-highway Vehicle Diesel | Industrial Equipment | Forklifts | 6073.545 | 0.042998
2020 | Baltimore City | 24510 | BNAA | Nonroad | 2267006005 | 4 | Other | LPG | Commercial Equipment | Generator Sets | 563.3206 | 0.1781
2020 | Baltimore City | 24510 | BNAA | Nonroad | 2270003030 | 23 | Non-Road Diesel | Off-highway Vehicle Diesel | Industrial Equipment | Sweepers/Scrubbers | 2653.0287 | 0.028713
2020 | Baltimore City | 24510 | BNAA | Nonroad | 2270003010 | 23 | Non-Road Diesel | Off-highway Vehicle Diesel | Industrial Equipment | Aerial Lifts | 419.2365 | 0.015325
2020 | Baltimore City | 24510 | BNAA | Nonroad | 2268003020 | 3 | Other | CNG | Industrial Equipment | Forklifts | 1566.0086 | 6.6702
2020 | Baltimore City | 24510 | BNAA | Nonroad | 2267006035 | 4 | Other | LPG | Commercial Equipment | Hydro-power Units | 2.2621 | 0.00014065
2020 | Baltimore City | 24510 | BNAA | Nonroad | 2267006030 | 4 | Other | LPG | Commercial Equipment | Pressure Washers | 2.4508 | 0.00052566
2020 | Baltimore City | 24510 | BNAA | Nonroad | 2267006025 | 4 | Other | LPG | Commercial Equipment | Welders | 182.7777 | 0.013968
2020 | Baltimore City | 24510 | BNAA | Nonroad | 2267006010 | 4 | Other | LPG | Commercial Equipment | Pumps | 124.3941 | 0.018403
2020 | Baltimore City | 24510 | BNAA | Nonroad | 2267004066 | 4 | Other | LPG | Lawn and Garden Equipment | Chippers/Stump Grinders (Commercial) | 59.3844 | 0.002857
2020 | Baltimore City | 24510 | BNAA | Nonroad | 2267003070 | 4 | Other | LPG | Industrial Equipment | Terminal Tractors | 107.4896 | 0.0049669
2020 | Baltimore City | 24510 | BNAA | Nonroad | 2267003050 | 4 | Other | LPG | Industrial Equipment | Other Material Handling Equipment | 13.2613 | 0.0018922
2020 | Baltimore City | 24510 | BNAA | Nonroad | 2267003040 | 4 | Other | LPG | Industrial Equipment | Other General Industrial Equipment | 54.673 | 0.0025447
2020 | Baltimore City | 24510 | BNAA | Nonroad | 2270003040 | 23 | Non-Road Diesel | Off-highway Vehicle Diesel | Industrial Equipment | Other General Industrial Equipment | 2690.5541 | 0.036489
2020 | Baltimore City | 24510 | BNAA | Nonroad | 2270006025 | 23 | Non-Road Diesel | Off-highway Vehicle Diesel | Commercial Equipment | Welders | 1467.1036 | 0.062753
2020 | Baltimore City | 24510 | BNAA | Nonroad | 2267003030 | 4 | Other | LPG | Industrial Equipment | Sweepers/Scrubbers | 173.333 | 0.008184
2020 | Baltimore City | 24510 | BNAA | Nonroad | 2267006015 | 4 | Other | LPG | Commercial Equipment | Air Compressors | 147.052 | 0.0093591
2020 | Baltimore City | 24510 | BNAA | Nonroad | 2270006015 | 23 | Non-Road Diesel | Off-highway Vehicle Diesel | Commercial Equipment | Air Compressors | 2886.7959 | 0.056095
2020 | Baltimore City | 24510 | BNAA | Nonroad | 2265006015 | 1 | Non-Road Gasoline | Off-highway Vehicle Gasoline, 4-Stroke | Commercial Equipment | Air Compressors | 796.8531 | 0.46266
2020 | Baltimore City | 24510 | BNAA | Nonroad | 2285004015 | 1 | Non-Road Gasoline | Railroad Equipment | Gasoline, 4-Stroke | Railway Maintenance | 7.9228 | 0.0051419
2020 | Baltimore City | 24510 | BNAA | Nonroad | 2285002015 | 23 | Non-Road Diesel | Railroad Equipment | Diesel | Railway Maintenance | 134.2732 | 0.0052256
2020 | Baltimore City | 24510 | BNAA | Nonroad | 2282020010 | 24 | Non-Road Diesel | Pleasure Craft | Diesel | Outboard | 3.036 | 0.00018129
2020 | Baltimore City | 24510 | BNAA | Nonroad | 2282020005 | 24 | Non-Road Diesel | Pleasure Craft | Diesel | Inboard/Sterndrive | 538.9583 | 0.01835
2020 | Baltimore City | 24510 | BNAA | Nonroad | 2282010005 | 1 | Non-Road Gasoline | Pleasure Craft | Gasoline 4-Stroke | Inboard/Sterndrive | 684.3694 | 0.34559
2020 | Baltimore City | 24510 | BNAA | Nonroad | 2282005015 | 1 | Non-Road Gasoline | Pleasure Craft | Gasoline 2-Stroke | Personal Water Craft | 633.8767 | 0.70708
2020 | Baltimore City | 24510 | BNAA | Nonroad | 2282005010 | 1 | Non-Road Gasoline | Pleasure Craft | Gasoline 2-Stroke | Outboard | 1500.4094 | 1.7113
2020 | Baltimore City | 24510 | BNAA | Nonroad | 2270010010 | 23 | Non-Road Diesel | Off-highway Vehicle Diesel | Industrial Equipment | Other Oil Field Equipment | 128.4255 | 0.0037333
2020 | Baltimore City | 24510 | BNAA | Nonroad | 2270006035 | 23 | Non-Road Diesel | Off-highway Vehicle Diesel | Commercial Equipment | Hydro-power Units | 124.7658 | 0.0028189
2020 | Baltimore City | 24510 | BNAA | Nonroad | 2270006010 | 23 | Non-Road Diesel | Off-highway Vehicle Diesel | Commercial Equipment | Pumps | 1040.6237 | 0.027565
2020 | Baltimore City | 24510 | BNAA | Nonroad | 2267003020 | 4 | Other | LPG | Industrial Equipment | Forklifts | 23230.6046 | 1.1227
2020 | Baltimore City | 24510 | BNAA | Nonroad | 2270003050 | 23 | Non-Road Diesel | Off-highway Vehicle Diesel | Industrial Equipment | Other Material Handling Equipment | 103.8436 | 0.0031729
2020 | Baltimore City | 24510 | BNAA | Nonroad | 2285006015 | 4 | Other | Railroad Equipment | LPG | Railway Maintenance | 0.23755 | 2.9451e-05
2020 | Baltimore City | 24510 | BNAA | Nonroad | 2270006005 | 23 | Non-Road Diesel | Off-highway Vehicle Diesel | Commercial Equipment | Generator Sets | 4409.1666 | 0.11818
2020 | Baltimore City | 24510 | BNAA | Nonroad | 2270004076 | 23 | Non-Road Diesel | Off-highway Vehicle Diesel | Lawn and Garden Equipment | Other Lawn and Garden Equipment (Commercial) | 1.997 | 6.5485e-05
2020 | Baltimore City | 24510 | BNAA | Nonroad | 2270004071 | 23 | Non-Road Diesel | Off-highway Vehicle Diesel | Lawn and Garden Equipment | Turf Equipment (Commercial) | 78.6368 | 0.0016408
2020 | Baltimore City | 24510 | BNAA | Nonroad | 2270004066 | 23 | Non-Road Diesel | Off-highway Vehicle Diesel | Lawn and Garden Equipment | Chippers/Stump Grinders (Commercial) | 667.4965 | 0.012539
2020 | Baltimore City | 24510 | BNAA | Nonroad | 2270004056 | 23 | Non-Road Diesel | Off-highway Vehicle Diesel | Lawn and Garden Equipment | Lawn and Garden Tractors (Commercial) | 101.0632 | 0.0054821
2020 | Baltimore City | 24510 | BNAA | Nonroad | 2270004046 | 23 | Non-Road Diesel | Off-highway Vehicle Diesel | Lawn and Garden Equipment | Front Mowers (Commercial) | 489.6471 | 0.020666
2020 | Baltimore City | 24510 | BNAA | Nonroad | 2270004036 | 23 | Non-Road Diesel | Off-highway Vehicle Diesel | Lawn and Garden Equipment | Snowblowers (Commercial) | 18.5505 | 0.00030516
2020 | Baltimore City | 24510 | BNAA | Nonroad | 2270004031 | 23 | Non-Road Diesel | Off-highway Vehicle Diesel | Lawn and Garden Equipment | Leafblowers/Vacuums (Commercial) | 0.069858 | 3.138e-06
2020 | Baltimore City | 24510 | BNAA | Nonroad | 2270003070 | 23 | Non-Road Diesel | Off-highway Vehicle Diesel | Industrial Equipment | Terminal Tractors | 3827.8505 | 0.020575
2020 | Baltimore City | 24510 | BNAA | Nonroad | 2270003060 | 23 | Non-Road Diesel | Off-highway Vehicle Diesel | Industrial Equipment | AC\Refrigeration | 12810.0946 | 0.31093
2020 | Baltimore City | 24510 | BNAA | Nonroad | 2270006030 | 23 | Non-Road Diesel | Off-highway Vehicle Diesel | Commercial Equipment | Pressure Washers | 140.9901 | 0.0033117
2020 | Baltimore City | 24510 | BNAA | Nonroad | 2260004036 | 1 | Non-Road Gasoline | Off-highway Vehicle Gasoline, 2-Stroke | Lawn and Garden Equipment | Snowblowers (Commercial) | 73.5843 | 0.50203
2020 | Baltimore City | 24510 | BNAA | Nonroad | 2265003070 | 1 | Non-Road Gasoline | Off-highway Vehicle Gasoline, 4-Stroke | Industrial Equipment | Terminal Tractors | 158.0587 | 0.011187
2020 | Baltimore City | 24510 | BNAA | Nonroad | 2265003060 | 1 | Non-Road Gasoline | Off-highway Vehicle Gasoline, 4-Stroke | Industrial Equipment | AC\Refrigeration | 23.8456 | 0.016018
2020 | Baltimore City | 24510 | BNAA | Nonroad | 2265003050 | 1 | Non-Road Gasoline | Off-highway Vehicle Gasoline, 4-Stroke | Industrial Equipment | Other Material Handling Equipment | 32.7873 | 0.012254
2020 | Baltimore City | 24510 | BNAA | Nonroad | 2265003040 | 1 | Non-Road Gasoline | Off-highway Vehicle Gasoline, 4-Stroke | Industrial Equipment | Other General Industrial Equipment | 722.27 | 0.54054
2020 | Baltimore City | 24510 | BNAA | Nonroad | 2265003030 | 1 | Non-Road Gasoline | Off-highway Vehicle Gasoline, 4-Stroke | Industrial Equipment | Sweepers/Scrubbers | 384.3758 | 0.13869
2020 | Baltimore City | 24510 | BNAA | Nonroad | 2265003020 | 1 | Non-Road Gasoline | Off-highway Vehicle Gasoline, 4-Stroke | Industrial Equipment | Forklifts | 1785.423 | 0.12643
2020 | Baltimore City | 24510 | BNAA | Nonroad | 2265003010 | 1 | Non-Road Gasoline | Off-highway Vehicle Gasoline, 4-Stroke | Industrial Equipment | Aerial Lifts | 465.2806 | 0.17961
2020 | Baltimore City | 24510 | BNAA | Nonroad | 2265001050 | 1 | Non-Road Gasoline | Off-highway Vehicle Gasoline, 4-Stroke | Recreational Equipment | Golf Carts | 466.2076 | 0.35064
2020 | Baltimore City | 24510 | BNAA | Nonroad | 2260006035 | 1 | Non-Road Gasoline | Off-highway Vehicle Gasoline, 2-Stroke | Commercial Equipment | Hydro-power Units | 1.1838 | 0.0026451
2020 | Baltimore City | 24510 | BNAA | Nonroad | 2260006015 | 1 | Non-Road Gasoline | Off-highway Vehicle Gasoline, 2-Stroke | Commercial Equipment | Air Compressors | 0.067867 | 0.00015164
2020 | Baltimore City | 24510 | BNAA | Nonroad | 2260006010 | 1 | Non-Road Gasoline | Off-highway Vehicle Gasoline, 2-Stroke | Commercial Equipment | Pumps | 195.6599 | 0.37736
2020 | Baltimore City | 24510 | BNAA | Nonroad | 2265004010 | 1 | Non-Road Gasoline | Off-highway Vehicle Gasoline, 4-Stroke | Lawn and Garden Equipment | Lawn Mowers (Residential) | 4464.326 | 3.2691
2020 | Baltimore City | 24510 | BNAA | Nonroad | 2260004071 | 1 | Non-Road Gasoline | Off-highway Vehicle Gasoline, 2-Stroke | Lawn and Garden Equipment | Turf Equipment (Commercial) | 0.10661 | 0.00021374
2020 | Baltimore City | 24510 | BNAA | Nonroad | 2260004016 | 1 | Non-Road Gasoline | Off-highway Vehicle Gasoline, 2-Stroke | Lawn and Garden Equipment | Rotary Tillers < 6 HP (Commercial) | 25.4314 | 0.047218
2020 | Baltimore City | 24510 | BNAA | Nonroad | 2260004035 | 1 | Non-Road Gasoline | Off-highway Vehicle Gasoline, 2-Stroke | Lawn and Garden Equipment | Snowblowers (Residential) | 157.2911 | 1.0745
2020 | Baltimore City | 24510 | BNAA | Nonroad | 2260004031 | 1 | Non-Road Gasoline | Off-highway Vehicle Gasoline, 2-Stroke | Lawn and Garden Equipment | Leafblowers/Vacuums (Commercial) | 199.7917 | 0.37368
2020 | Baltimore City | 24510 | BNAA | Nonroad | 2260004030 | 1 | Non-Road Gasoline | Off-highway Vehicle Gasoline, 2-Stroke | Lawn and Garden Equipment | Leafblowers/Vacuums (Residential) | 314.3952 | 0.58639
2020 | Baltimore City | 24510 | BNAA | Nonroad | 2260004026 | 1 | Non-Road Gasoline | Off-highway Vehicle Gasoline, 2-Stroke | Lawn and Garden Equipment | Trimmers/Edgers/Brush Cutters (Commercial) | 213.9644 | 0.4234
2020 | Baltimore City | 24510 | BNAA | Nonroad | 2260004025 | 1 | Non-Road Gasoline | Off-highway Vehicle Gasoline, 2-Stroke | Lawn and Garden Equipment | Trimmers/Edgers/Brush Cutters (Residential) | 488.4968 | 0.83194
2020 | Baltimore City | 24510 | BNAA | Nonroad | 2260004021 | 1 | Non-Road Gasoline | Off-highway Vehicle Gasoline, 2-Stroke | Lawn and Garden Equipment | Chain Saws < 6 HP (Commercial) | 245.4142 | 0.44832
2020 | Baltimore City | 24510 | BNAA | Nonroad | 2260004020 | 1 | Non-Road Gasoline | Off-highway Vehicle Gasoline, 2-Stroke | Lawn and Garden Equipment | Chain Saws < 6 HP (Residential) | 352.5392 | 0.67876
2020 | Baltimore City | 24510 | BNAA | Nonroad | 2260004015 | 1 | Non-Road Gasoline | Off-highway Vehicle Gasoline, 2-Stroke | Lawn and Garden Equipment | Rotary Tillers < 6 HP (Residential) | 26.3436 | 0.048128
2020 | Baltimore City | 24510 | BNAA | Nonroad | 2267003010 | 4 | Other | LPG | Industrial Equipment | Aerial Lifts | 249.7062 | 0.050888
2020 | Baltimore City | 24510 | BNAA | Nonroad | 2265006030 | 1 | Non-Road Gasoline | Off-highway Vehicle Gasoline, 4-Stroke | Commercial Equipment | Pressure Washers | 2712.0254 | 1.881
2020 | Baltimore City | 24510 | BNAA | Nonroad | 2260003030 | 1 | Non-Road Gasoline | Off-highway Vehicle Gasoline, 2-Stroke | Industrial Equipment | Sweepers/Scrubbers | 4.2664 | 0.0095329
2020 | Baltimore City | 24510 | BNAA | Nonroad | 2260006005 | 1 | Non-Road Gasoline | Off-highway Vehicle Gasoline, 2-Stroke | Commercial Equipment | Generator Sets | 29.3246 | 0.059337
2020 | Baltimore City | 24510 | BNAA | Nonroad | 2265004071 | 1 | Non-Road Gasoline | Off-highway Vehicle Gasoline, 4-Stroke | Lawn and Garden Equipment | Turf Equipment (Commercial) | 3486.2258 | 2.1963
2020 | Baltimore City | 24510 | BNAA | Nonroad | 2260003040 | 1 | Non-Road Gasoline | Off-highway Vehicle Gasoline, 2-Stroke | Industrial Equipment | Other General Industrial Equipment | 0.32647 | 0.00072947
2020 | Baltimore City | 24510 | BNAA | Nonroad | 2265010010 | 1 | Non-Road Gasoline | Off-highway Vehicle Gasoline, 4-Stroke | Industrial Equipment | Other Oil Field Equipment | 11.7631 | 0.0095226
2020 | Baltimore City | 24510 | BNAA | Nonroad | 2265006035 | 1 | Non-Road Gasoline | Off-highway Vehicle Gasoline, 4-Stroke | Commercial Equipment | Hydro-power Units | 127.222 | 0.088507
2020 | Baltimore City | 24510 | BNAA | Nonroad | 2265006010 | 1 | Non-Road Gasoline | Off-highway Vehicle Gasoline, 4-Stroke | Commercial Equipment | Pumps | 1506.6814 | 1.003
2020 | Baltimore City | 24510 | BNAA | Nonroad | 2265006005 | 1 | Non-Road Gasoline | Off-highway Vehicle Gasoline, 4-Stroke | Commercial Equipment | Generator Sets | 6032.9403 | 4.0603
2020 | Baltimore City | 24510 | BNAA | Nonroad | 2265004011 | 1 | Non-Road Gasoline | Off-highway Vehicle Gasoline, 4-Stroke | Lawn and Garden Equipment | Lawn Mowers (Commercial) | 625.4727 | 0.46125
2020 | Baltimore City | 24510 | BNAA | Nonroad | 2265004075 | 1 | Non-Road Gasoline | Off-highway Vehicle Gasoline, 4-Stroke | Lawn and Garden Equipment | Other Lawn and Garden Equipment (Residential) | 430.2107 | 0.31515
2020 | Baltimore City | 24510 | BNAA | Nonroad | 2265006025 | 1 | Non-Road Gasoline | Off-highway Vehicle Gasoline, 4-Stroke | Commercial Equipment | Welders | 1714.6402 | 1.0726
2020 | Baltimore City | 24510 | BNAA | Nonroad | 2265004066 | 1 | Non-Road Gasoline | Off-highway Vehicle Gasoline, 4-Stroke | Lawn and Garden Equipment | Chippers/Stump Grinders (Commercial) | 180.213 | 0.078643
2020 | Baltimore City | 24510 | BNAA | Nonroad | 2265004056 | 1 | Non-Road Gasoline | Off-highway Vehicle Gasoline, 4-Stroke | Lawn and Garden Equipment | Lawn and Garden Tractors (Commercial) | 1080.0008 | 0.70964
2020 | Baltimore City | 24510 | BNAA | Nonroad | 2265004055 | 1 | Non-Road Gasoline | Off-highway Vehicle Gasoline, 4-Stroke | Lawn and Garden Equipment | Lawn and Garden Tractors (Residential) | 12101.5279 | 7.7848
2020 | Baltimore City | 24510 | BNAA | Nonroad | 2265004030 | 1 | Non-Road Gasoline | Off-highway Vehicle Gasoline, 4-Stroke | Lawn and Garden Equipment | Leafblowers/Vacuums (Residential) | 47.2283 | 0.032975
2020 | Baltimore City | 24510 | BNAA | Nonroad | 2265004025 | 1 | Non-Road Gasoline | Off-highway Vehicle Gasoline, 4-Stroke | Lawn and Garden Equipment | Trimmers/Edgers/Brush Cutters (Residential) | 24.7566 | 0.017282
2020 | Baltimore City | 24510 | BNAA | Nonroad | 2265004076 | 1 | Non-Road Gasoline | Off-highway Vehicle Gasoline, 4-Stroke | Lawn and Garden Equipment | Other Lawn and Garden Equipment (Commercial) | 107.1643 | 0.077887
2020 | Baltimore City | 24510 | BNAA | Nonroad | 2265004015 | 1 | Non-Road Gasoline | Off-highway Vehicle Gasoline, 4-Stroke | Lawn and Garden Equipment | Rotary Tillers < 6 HP (Residential) | 384.1637 | 0.28086
2020 | Baltimore City | 24510 | BNAA | Nonroad | 2265004051 | 1 | Non-Road Gasoline | Off-highway Vehicle Gasoline, 4-Stroke | Lawn and Garden Equipment | Shredders < 6 HP (Commercial) | 42.839 | 0.030143
2020 | Baltimore City | 24510 | BNAA | Nonroad | 2265004016 | 1 | Non-Road Gasoline | Off-highway Vehicle Gasoline, 4-Stroke | Lawn and Garden Equipment | Rotary Tillers < 6 HP (Commercial) | 371.88 | 0.25888
2020 | Baltimore City | 24510 | BNAA | Nonroad | 2265004026 | 1 | Non-Road Gasoline | Off-highway Vehicle Gasoline, 4-Stroke | Lawn and Garden Equipment | Trimmers/Edgers/Brush Cutters (Commercial) | 14.4879 | 0.010216
2020 | Baltimore City | 24510 | BNAA | Nonroad | 2265004031 | 1 | Non-Road Gasoline | Off-highway Vehicle Gasoline, 4-Stroke | Lawn and Garden Equipment | Leafblowers/Vacuums (Commercial) | 593.6129 | 0.34099
2020 | Baltimore City | 24510 | BNAA | Nonroad | 2265004035 | 1 | Non-Road Gasoline | Off-highway Vehicle Gasoline, 4-Stroke | Lawn and Garden Equipment | Snowblowers (Residential) | 508.5403 | 0.95495
2020 | Baltimore City | 24510 | BNAA | Nonroad | 2265004036 | 1 | Non-Road Gasoline | Off-highway Vehicle Gasoline, 4-Stroke | Lawn and Garden Equipment | Snowblowers (Commercial) | 237.8344 | 0.44603
2020 | Baltimore City | 24510 | BNAA | Nonroad | 2265004040 | 1 | Non-Road Gasoline | Off-highway Vehicle Gasoline, 4-Stroke | Lawn and Garden Equipment | Rear Engine Riding Mowers (Residential) | 902.7505 | 0.58174
2020 | Baltimore City | 24510 | BNAA | Nonroad | 2265004041 | 1 | Non-Road Gasoline | Off-highway Vehicle Gasoline, 4-Stroke | Lawn and Garden Equipment | Rear Engine Riding Mowers (Commercial) | 79.47 | 0.052228
2020 | Baltimore City | 24510 | BNAA | Nonroad | 2265004046 | 1 | Non-Road Gasoline | Off-highway Vehicle Gasoline, 4-Stroke | Lawn and Garden Equipment | Front Mowers (Commercial) | 89.7672 | 0.062015
2020 | Calvert | 24009 | MWCOG | Nonroad | 2268003060 | 3 | Other | CNG | Industrial Equipment | AC\Refrigeration | 0.62449 | 0.0030129
2020 | Calvert | 24009 | MWCOG | Nonroad | 2268006020 | 3 | Other | CNG | Commercial Equipment | Gas Compressors | 25.1557 | 0.12021
2020 | Calvert | 24009 | MWCOG | Nonroad | 2268006015 | 3 | Other | CNG | Commercial Equipment | Air Compressors | 0.70681 | 0.0039764
2020 | Calvert | 24009 | MWCOG | Nonroad | 2270002003 | 23 | Non-Road Diesel | Off-highway Vehicle Diesel | Construction and Mining Equipment | Pavers | 153.464 | 0.00169
2020 | Calvert | 24009 | MWCOG | Nonroad | 2268006010 | 3 | Other | CNG | Commercial Equipment | Pumps | 0.47921 | 0.0078507
2020 | Calvert | 24009 | MWCOG | Nonroad | 2268006005 | 3 | Other | CNG | Commercial Equipment | Generator Sets | 10.0181 | 0.30474
2020 | Calvert | 24009 | MWCOG | Nonroad | 2268005060 | 3 | Other | CNG | Agricultural Equipment | Irrigation Sets | 1.8441 | 0.0074227
2020 | Calvert | 24009 | MWCOG | Nonroad | 2268003070 | 3 | Other | CNG | Industrial Equipment | Terminal Tractors | 0.3119 | 0.0012761
2020 | Calvert | 24009 | MWCOG | Nonroad | 2268003040 | 3 | Other | CNG | Industrial Equipment | Other General Industrial Equipment | 0.025503 | 0.00010479
2020 | Calvert | 24009 | MWCOG | Nonroad | 2268005055 | 3 | Other | CNG | Agricultural Equipment | Other Agricultural Equipment | 0.016765 | 0.00096193
2020 | Calvert | 24009 | MWCOG | Nonroad | 2270002006 | 23 | Non-Road Diesel | Off-highway Vehicle Diesel | Construction and Mining Equipment | Tampers/Rammers | 0.24988 | 2.7571e-05
2020 | Calvert | 24009 | MWCOG | Nonroad | 2270002009 | 23 | Non-Road Diesel | Off-highway Vehicle Diesel | Construction and Mining Equipment | Plate Compactors | 4.1167 | 0.00037887
2020 | Calvert | 24009 | MWCOG | Nonroad | 2270002015 | 23 | Non-Road Diesel | Off-highway Vehicle Diesel | Construction and Mining Equipment | Rollers | 384.1678 | 0.0048597
2020 | Calvert | 24009 | MWCOG | Nonroad | 2270002018 | 23 | Non-Road Diesel | Off-highway Vehicle Diesel | Construction and Mining Equipment | Scrapers | 417.9866 | 0.0027687
2020 | Calvert | 24009 | MWCOG | Nonroad | 2270002021 | 23 | Non-Road Diesel | Off-highway Vehicle Diesel | Construction and Mining Equipment | Paving Equipment | 23.0491 | 0.00037325
2020 | Calvert | 24009 | MWCOG | Nonroad | 2270002024 | 23 | Non-Road Diesel | Off-highway Vehicle Diesel | Construction and Mining Equipment | Surfacing Equipment | 14.1261 | 0.00024571
2020 | Calvert | 24009 | MWCOG | Nonroad | 2270002027 | 23 | Non-Road Diesel | Off-highway Vehicle Diesel | Construction and Mining Equipment | Signal Boards/Light Plants | 42.4282 | 0.0018491
2020 | Calvert | 24009 | MWCOG | Nonroad | 2270002030 | 23 | Non-Road Diesel | Off-highway Vehicle Diesel | Construction and Mining Equipment | Trenchers | 182.1924 | 0.0031672
2020 | Calvert | 24009 | MWCOG | Nonroad | 2270002036 | 23 | Non-Road Diesel | Off-highway Vehicle Diesel | Construction and Mining Equipment | Excavators | 1556.825 | 0.010365
2020 | Calvert | 24009 | MWCOG | Nonroad | 2267004066 | 4 | Other | LPG | Lawn and Garden Equipment | Chippers/Stump Grinders (Commercial) | 28.2158 | 0.0013575
2020 | Calvert | 24009 | MWCOG | Nonroad | 2270002039 | 23 | Non-Road Diesel | Off-highway Vehicle Diesel | Construction and Mining Equipment | Concrete/Industrial Saws | 12.9522 | 0.00027109
2020 | Calvert | 24009 | MWCOG | Nonroad | 2270002042 | 23 | Non-Road Diesel | Off-highway Vehicle Diesel | Construction and Mining Equipment | Cement and Mortar Mixers | 6.1581 | 0.00015687
2020 | Calvert | 24009 | MWCOG | Nonroad | 2270002033 | 23 | Non-Road Diesel | Off-highway Vehicle Diesel | Construction and Mining Equipment | Bore/Drill Rigs | 157.7493 | 0.0029885
2020 | Calvert | 24009 | MWCOG | Nonroad | 2267003070 | 4 | Other | LPG | Industrial Equipment | Terminal Tractors | 3.7909 | 0.00017517
2020 | Calvert | 24009 | MWCOG | Nonroad | 2267002057 | 4 | Other | LPG | Construction and Mining Equipment | Rough Terrain Forklifts | 2.4946 | 0.00033319
2020 | Calvert | 24009 | MWCOG | Nonroad | 2270004076 | 23 | Non-Road Diesel | Off-highway Vehicle Diesel | Lawn and Garden Equipment | Other Lawn and Garden Equipment (Commercial) | 0.94883 | 3.1115e-05
2020 | Calvert | 24009 | MWCOG | Nonroad | 2270002045 | 23 | Non-Road Diesel | Off-highway Vehicle Diesel | Construction and Mining Equipment | Cranes | 355.9343 | 0.0034447
2020 | Calvert | 24009 | MWCOG | Nonroad | 2267002060 | 4 | Other | LPG | Construction and Mining Equipment | Rubber Tire Loaders | 6.1248 | 0.00032471
2020 | Calvert | 24009 | MWCOG | Nonroad | 2267002066 | 4 | Other | LPG | Construction and Mining Equipment | Tractors/Loaders/Backhoes | 0.64739 | 2.9846e-05
2020 | Calvert | 24009 | MWCOG | Nonroad | 2267002072 | 4 | Other | LPG | Construction and Mining Equipment | Skid Steer Loaders | 5.2638 | 0.0015611
2020 | Calvert | 24009 | MWCOG | Nonroad | 2267002081 | 4 | Other | LPG | Construction and Mining Equipment | Other Construction Equipment | 2.1671 | 0.00086829
2020 | Calvert | 24009 | MWCOG | Nonroad | 2267003010 | 4 | Other | LPG | Industrial Equipment | Aerial Lifts | 8.8065 | 0.0017947
2020 | Calvert | 24009 | MWCOG | Nonroad | 2267003020 | 4 | Other | LPG | Industrial Equipment | Forklifts | 819.288 | 0.039595
2020 | Calvert | 24009 | MWCOG | Nonroad | 2267003030 | 4 | Other | LPG | Industrial Equipment | Sweepers/Scrubbers | 6.113 | 0.00028863
2020 | Calvert | 24009 | MWCOG | Nonroad | 2267005060 | 4 | Other | LPG | Agricultural Equipment | Irrigation Sets | 0.018104 | 8.2213e-07
2020 | Calvert | 24009 | MWCOG | Nonroad | 2267003050 | 4 | Other | LPG | Industrial Equipment | Other Material Handling Equipment | 0.46769 | 6.6734e-05
2020 | Calvert | 24009 | MWCOG | Nonroad | 2268003030 | 3 | Other | CNG | Industrial Equipment | Sweepers/Scrubbers | 0.046796 | 0.00019671
2020 | Calvert | 24009 | MWCOG | Nonroad | 2267005055 | 4 | Other | LPG | Agricultural Equipment | Other Agricultural Equipment | 0.0089067 | 5.5588e-06
2020 | Calvert | 24009 | MWCOG | Nonroad | 2267006005 | 4 | Other | LPG | Commercial Equipment | Generator Sets | 32.7718 | 0.010361
2020 | Calvert | 24009 | MWCOG | Nonroad | 2267006010 | 4 | Other | LPG | Commercial Equipment | Pumps | 7.2368 | 0.0010706
2020 | Calvert | 24009 | MWCOG | Nonroad | 2267006015 | 4 | Other | LPG | Commercial Equipment | Air Compressors | 8.5549 | 0.00054448
2020 | Calvert | 24009 | MWCOG | Nonroad | 2267006025 | 4 | Other | LPG | Commercial Equipment | Welders | 10.6333 | 0.00081258
2020 | Calvert | 24009 | MWCOG | Nonroad | 2267006030 | 4 | Other | LPG | Commercial Equipment | Pressure Washers | 0.14258 | 3.0581e-05
2020 | Calvert | 24009 | MWCOG | Nonroad | 2267006035 | 4 | Other | LPG | Commercial Equipment | Hydro-power Units | 0.1316 | 8.1827e-06
2020 | Calvert | 24009 | MWCOG | Nonroad | 2268002081 | 3 | Other | CNG | Construction and Mining Equipment | Other Construction Equipment | 0.074875 | 0.0026653
2020 | Calvert | 24009 | MWCOG | Nonroad | 2268003020 | 3 | Other | CNG | Industrial Equipment | Forklifts | 55.2294 | 0.23524
2020 | Calvert | 24009 | MWCOG | Nonroad | 2267002054 | 4 | Other | LPG | Construction and Mining Equipment | Crushing/Processing Equipment | 0.23491 | 6.5814e-05
2020 | Calvert | 24009 | MWCOG | Nonroad | 2267003040 | 4 | Other | LPG | Industrial Equipment | Other General Industrial Equipment | 1.9282 | 8.9746e-05
2020 | Calvert | 24009 | MWCOG | Nonroad | 2270006015 | 23 | Non-Road Diesel | Off-highway Vehicle Diesel | Commercial Equipment | Air Compressors | 167.9425 | 0.0032634
2020 | Calvert | 24009 | MWCOG | Nonroad | 2270004066 | 23 | Non-Road Diesel | Off-highway Vehicle Diesel | Lawn and Garden Equipment | Chippers/Stump Grinders (Commercial) | 317.153 | 0.0059576
2020 | Calvert | 24009 | MWCOG | Nonroad | 2270005020 | 23 | Non-Road Diesel | Off-highway Vehicle Diesel | Agricultural Equipment | Combines | 67.5816 | 0.00050791
2020 | Calvert | 24009 | MWCOG | Nonroad | 2270005025 | 23 | Non-Road Diesel | Off-highway Vehicle Diesel | Agricultural Equipment | Balers | 0.37424 | 4.5469e-06
2020 | Calvert | 24009 | MWCOG | Nonroad | 2270005030 | 23 | Non-Road Diesel | Off-highway Vehicle Diesel | Agricultural Equipment | Agricultural Mowers | 0.078611 | 7.3259e-07
2020 | Calvert | 24009 | MWCOG | Nonroad | 2270005035 | 23 | Non-Road Diesel | Off-highway Vehicle Diesel | Agricultural Equipment | Sprayers | 5.7332 | 5.0869e-05
2020 | Calvert | 24009 | MWCOG | Nonroad | 2270005040 | 23 | Non-Road Diesel | Off-highway Vehicle Diesel | Agricultural Equipment | Tillers : 6 HP | 0.015857 | 1.1271e-07
2020 | Calvert | 24009 | MWCOG | Nonroad | 2270005045 | 23 | Non-Road Diesel | Off-highway Vehicle Diesel | Agricultural Equipment | Swathers | 5.3002 | 4.8664e-05
2020 | Calvert | 24009 | MWCOG | Nonroad | 2270005055 | 23 | Non-Road Diesel | Off-highway Vehicle Diesel | Agricultural Equipment | Other Agricultural Equipment | 14.7479 | 0.00012815
2020 | Calvert | 24009 | MWCOG | Nonroad | 2270005060 | 23 | Non-Road Diesel | Off-highway Vehicle Diesel | Agricultural Equipment | Irrigation Sets | 10.8696 | 0.00018363
2020 | Calvert | 24009 | MWCOG | Nonroad | 2270005010 | 23 | Non-Road Diesel | Off-highway Vehicle Diesel | Agricultural Equipment | 2-Wheel Tractors | 0.018136 | 2.2211e-06
2020 | Calvert | 24009 | MWCOG | Nonroad | 2270006010 | 23 | Non-Road Diesel | Off-highway Vehicle Diesel | Commercial Equipment | Pumps | 60.5394 | 0.0016037
2020 | Calvert | 24009 | MWCOG | Nonroad | 2270004071 | 23 | Non-Road Diesel | Off-highway Vehicle Diesel | Lawn and Garden Equipment | Turf Equipment (Commercial) | 37.3633 | 0.00077959
2020 | Calvert | 24009 | MWCOG | Nonroad | 2270006025 | 23 | Non-Road Diesel | Off-highway Vehicle Diesel | Commercial Equipment | Welders | 85.3504 | 0.0036507
2020 | Calvert | 24009 | MWCOG | Nonroad | 2270006030 | 23 | Non-Road Diesel | Off-highway Vehicle Diesel | Commercial Equipment | Pressure Washers | 8.2023 | 0.00019266
2020 | Calvert | 24009 | MWCOG | Nonroad | 2270006035 | 23 | Non-Road Diesel | Off-highway Vehicle Diesel | Commercial Equipment | Hydro-power Units | 7.2584 | 0.00016399
2020 | Calvert | 24009 | MWCOG | Nonroad | 2270007015 | 23 | Non-Road Diesel | Off-highway Vehicle Diesel | Logging Equipment | Forest Eqp - Feller/Bunch/Skidder | 339.0098 | 0.0019471
2020 | Calvert | 24009 | MWCOG | Nonroad | 2282005010 | 1 | Non-Road Gasoline | Pleasure Craft | Gasoline 2-Stroke | Outboard | 4114.0252 | 4.6924
2020 | Calvert | 24009 | MWCOG | Nonroad | 2282005015 | 1 | Non-Road Gasoline | Pleasure Craft | Gasoline 2-Stroke | Personal Water Craft | 1738.0489 | 1.9388
2020 | Calvert | 24009 | MWCOG | Nonroad | 2282010005 | 1 | Non-Road Gasoline | Pleasure Craft | Gasoline 4-Stroke | Inboard/Sterndrive | 3362.3359 | 1.6958
2020 | Calvert | 24009 | MWCOG | Nonroad | 2282020005 | 24 | Non-Road Diesel | Pleasure Craft | Diesel | Inboard/Sterndrive | 2647.9257 | 0.090156
2020 | Calvert | 24009 | MWCOG | Nonroad | 2265002060 | 1 | Non-Road Gasoline | Off-highway Vehicle Gasoline, 4-Stroke | Construction and Mining Equipment | Rubber Tire Loaders | 7.7677 | 0.00057977
2020 | Calvert | 24009 | MWCOG | Nonroad | 2267002045 | 4 | Other | LPG | Construction and Mining Equipment | Cranes | 1.4237 | 0.0004597
2020 | Calvert | 24009 | MWCOG | Nonroad | 2270006005 | 23 | Non-Road Diesel | Off-highway Vehicle Diesel | Commercial Equipment | Generator Sets | 256.5081 | 0.0068754
2020 | Calvert | 24009 | MWCOG | Nonroad | 2270003010 | 23 | Non-Road Diesel | Off-highway Vehicle Diesel | Industrial Equipment | Aerial Lifts | 14.7855 | 0.00054046
2020 | Calvert | 24009 | MWCOG | Nonroad | 2270002051 | 23 | Non-Road Diesel | Off-highway Vehicle Diesel | Construction and Mining Equipment | Off-highway Trucks | 1332.3866 | 0.01185
2020 | Calvert | 24009 | MWCOG | Nonroad | 2270002054 | 23 | Non-Road Diesel | Off-highway Vehicle Diesel | Construction and Mining Equipment | Crushing/Processing Equipment | 62.6753 | 0.00080843
2020 | Calvert | 24009 | MWCOG | Nonroad | 2270002057 | 23 | Non-Road Diesel | Off-highway Vehicle Diesel | Construction and Mining Equipment | Rough Terrain Forklifts | 498.4529 | 0.0056988
2020 | Calvert | 24009 | MWCOG | Nonroad | 2270002060 | 23 | Non-Road Diesel | Off-highway Vehicle Diesel | Construction and Mining Equipment | Rubber Tire Loaders | 1694.7459 | 0.016164
2020 | Calvert | 24009 | MWCOG | Nonroad | 2282020010 | 24 | Non-Road Diesel | Pleasure Craft | Diesel | Outboard | 8.3245 | 0.00049709
2020 | Calvert | 24009 | MWCOG | Nonroad | 2270002066 | 23 | Non-Road Diesel | Off-highway Vehicle Diesel | Construction and Mining Equipment | Tractors/Loaders/Backhoes | 1027.0782 | 0.041913
2020 | Calvert | 24009 | MWCOG | Nonroad | 2270002069 | 23 | Non-Road Diesel | Off-highway Vehicle Diesel | Construction and Mining Equipment | Crawler Tractor/Dozers | 1550.1603 | 0.012007
2020 | Calvert | 24009 | MWCOG | Nonroad | 2270002072 | 23 | Non-Road Diesel | Off-highway Vehicle Diesel | Construction and Mining Equipment | Skid Steer Loaders | 713.6701 | 0.03112
2020 | Calvert | 24009 | MWCOG | Nonroad | 2270002075 | 23 | Non-Road Diesel | Off-highway Vehicle Diesel | Construction and Mining Equipment | Off-highway Tractors | 166.3712 | 0.0013554
2020 | Calvert | 24009 | MWCOG | Nonroad | 2270005015 | 23 | Non-Road Diesel | Off-highway Vehicle Diesel | Agricultural Equipment | Agricultural Tractors | 753.5318 | 0.011278
2020 | Calvert | 24009 | MWCOG | Nonroad | 2270002081 | 23 | Non-Road Diesel | Off-highway Vehicle Diesel | Construction and Mining Equipment | Other Construction Equipment | 160.0195 | 0.0021209
2020 | Calvert | 24009 | MWCOG | Nonroad | 2270002048 | 23 | Non-Road Diesel | Off-highway Vehicle Diesel | Construction and Mining Equipment | Graders | 387.3499 | 0.0028668
2020 | Calvert | 24009 | MWCOG | Nonroad | 2270003020 | 23 | Non-Road Diesel | Off-highway Vehicle Diesel | Industrial Equipment | Forklifts | 214.1995 | 0.0015164
2020 | Calvert | 24009 | MWCOG | Nonroad | 2270003030 | 23 | Non-Road Diesel | Off-highway Vehicle Diesel | Industrial Equipment | Sweepers/Scrubbers | 93.566 | 0.0010127
2020 | Calvert | 24009 | MWCOG | Nonroad | 2270003040 | 23 | Non-Road Diesel | Off-highway Vehicle Diesel | Industrial Equipment | Other General Industrial Equipment | 94.8894 | 0.0012869
2020 | Calvert | 24009 | MWCOG | Nonroad | 2270003050 | 23 | Non-Road Diesel | Off-highway Vehicle Diesel | Industrial Equipment | Other Material Handling Equipment | 3.6623 | 0.0001119
2020 | Calvert | 24009 | MWCOG | Nonroad | 2270003060 | 23 | Non-Road Diesel | Off-highway Vehicle Diesel | Industrial Equipment | AC\Refrigeration | 1629.1996 | 0.039545
2020 | Calvert | 24009 | MWCOG | Nonroad | 2270003070 | 23 | Non-Road Diesel | Off-highway Vehicle Diesel | Industrial Equipment | Terminal Tractors | 134.9992 | 0.00072564
2020 | Calvert | 24009 | MWCOG | Nonroad | 2270004031 | 23 | Non-Road Diesel | Off-highway Vehicle Diesel | Lawn and Garden Equipment | Leafblowers/Vacuums (Commercial) | 0.033192 | 1.491e-06
2020 | Calvert | 24009 | MWCOG | Nonroad | 2270004036 | 23 | Non-Road Diesel | Off-highway Vehicle Diesel | Lawn and Garden Equipment | Snowblowers (Commercial) | 8.814 | 0.00014499
2020 | Calvert | 24009 | MWCOG | Nonroad | 2270004046 | 23 | Non-Road Diesel | Off-highway Vehicle Diesel | Lawn and Garden Equipment | Front Mowers (Commercial) | 232.65 | 0.0098193
2020 | Calvert | 24009 | MWCOG | Nonroad | 2270004056 | 23 | Non-Road Diesel | Off-highway Vehicle Diesel | Lawn and Garden Equipment | Lawn and Garden Tractors (Commercial) | 48.019 | 0.0026047
2020 | Calvert | 24009 | MWCOG | Nonroad | 2270002078 | 23 | Non-Road Diesel | Off-highway Vehicle Diesel | Construction and Mining Equipment | Dumpers/Tenders | 2.1835 | 0.00010047
2020 | Calvert | 24009 | MWCOG | Nonroad | 2265002039 | 1 | Non-Road Gasoline | Off-highway Vehicle Gasoline, 4-Stroke | Construction and Mining Equipment | Concrete/Industrial Saws | 56.6866 | 0.039116
2020 | Calvert | 24009 | MWCOG | Nonroad | 2265003040 | 1 | Non-Road Gasoline | Off-highway Vehicle Gasoline, 4-Stroke | Industrial Equipment | Other General Industrial Equipment | 25.4727 | 0.019017
2020 | Calvert | 24009 | MWCOG | Nonroad | 2265001050 | 1 | Non-Road Gasoline | Off-highway Vehicle Gasoline, 4-Stroke | Recreational Equipment | Golf Carts | 186.483 | 0.14
2020 | Calvert | 24009 | MWCOG | Nonroad | 2265002003 | 1 | Non-Road Gasoline | Off-highway Vehicle Gasoline, 4-Stroke | Construction and Mining Equipment | Pavers | 8.7223 | 0.0051567
2020 | Calvert | 24009 | MWCOG | Nonroad | 2265002006 | 1 | Non-Road Gasoline | Off-highway Vehicle Gasoline, 4-Stroke | Construction and Mining Equipment | Tampers/Rammers | 0.065271 | 4.2359e-05
2020 | Calvert | 24009 | MWCOG | Nonroad | 2265002009 | 1 | Non-Road Gasoline | Off-highway Vehicle Gasoline, 4-Stroke | Construction and Mining Equipment | Plate Compactors | 16.4287 | 0.011571
2020 | Calvert | 24009 | MWCOG | Nonroad | 2265002015 | 1 | Non-Road Gasoline | Off-highway Vehicle Gasoline, 4-Stroke | Construction and Mining Equipment | Rollers | 15.4651 | 0.009396
2020 | Calvert | 24009 | MWCOG | Nonroad | 2265002021 | 1 | Non-Road Gasoline | Off-highway Vehicle Gasoline, 4-Stroke | Construction and Mining Equipment | Paving Equipment | 30.8342 | 0.020555
2020 | Calvert | 24009 | MWCOG | Nonroad | 2265002024 | 1 | Non-Road Gasoline | Off-highway Vehicle Gasoline, 4-Stroke | Construction and Mining Equipment | Surfacing Equipment | 12.9963 | 0.0091346
2020 | Calvert | 24009 | MWCOG | Nonroad | 2265002027 | 1 | Non-Road Gasoline | Off-highway Vehicle Gasoline, 4-Stroke | Construction and Mining Equipment | Signal Boards/Light Plants | 0.67749 | 0.00049907
2020 | Calvert | 24009 | MWCOG | Nonroad | 2260006015 | 1 | Non-Road Gasoline | Off-highway Vehicle Gasoline, 2-Stroke | Commercial Equipment | Air Compressors | 0.0039482 | 8.822e-06
2020 | Calvert | 24009 | MWCOG | Nonroad | 2265002033 | 1 | Non-Road Gasoline | Off-highway Vehicle Gasoline, 4-Stroke | Construction and Mining Equipment | Bore/Drill Rigs | 9.5118 | 0.0075168
2020 | Calvert | 24009 | MWCOG | Nonroad | 2260006005 | 1 | Non-Road Gasoline | Off-highway Vehicle Gasoline, 2-Stroke | Commercial Equipment | Generator Sets | 1.706 | 0.003452
2020 | Calvert | 24009 | MWCOG | Nonroad | 2265002042 | 1 | Non-Road Gasoline | Off-highway Vehicle Gasoline, 4-Stroke | Construction and Mining Equipment | Cement and Mortar Mixers | 27.1901 | 0.018469
2020 | Calvert | 24009 | MWCOG | Nonroad | 2265002045 | 1 | Non-Road Gasoline | Off-highway Vehicle Gasoline, 4-Stroke | Construction and Mining Equipment | Cranes | 2.1062 | 0.00092638
2020 | Calvert | 24009 | MWCOG | Nonroad | 2265002054 | 1 | Non-Road Gasoline | Off-highway Vehicle Gasoline, 4-Stroke | Construction and Mining Equipment | Crushing/Processing Equipment | 3.6697 | 0.0024806
2020 | Calvert | 24009 | MWCOG | Nonroad | 2265002057 | 1 | Non-Road Gasoline | Off-highway Vehicle Gasoline, 4-Stroke | Construction and Mining Equipment | Rough Terrain Forklifts | 3.225 | 0.00058256
2020 | Calvert | 24009 | MWCOG | Nonroad | 2265002066 | 1 | Non-Road Gasoline | Off-highway Vehicle Gasoline, 4-Stroke | Construction and Mining Equipment | Tractors/Loaders/Backhoes | 18.6075 | 0.01234
2020 | Calvert | 24009 | MWCOG | Nonroad | 2265002078 | 1 | Non-Road Gasoline | Off-highway Vehicle Gasoline, 4-Stroke | Construction and Mining Equipment | Dumpers/Tenders | 4.1987 | 0.0029744
2020 | Calvert | 24009 | MWCOG | Nonroad | 2265002081 | 1 | Non-Road Gasoline | Off-highway Vehicle Gasoline, 4-Stroke | Construction and Mining Equipment | Other Construction Equipment | 2.9031 | 0.0014523
2020 | Calvert | 24009 | MWCOG | Nonroad | 2265003010 | 1 | Non-Road Gasoline | Off-highway Vehicle Gasoline, 4-Stroke | Industrial Equipment | Aerial Lifts | 16.4093 | 0.0063206
2020 | Calvert | 24009 | MWCOG | Nonroad | 2265003020 | 1 | Non-Road Gasoline | Off-highway Vehicle Gasoline, 4-Stroke | Industrial Equipment | Forklifts | 62.9676 | 0.0044481
2020 | Calvert | 24009 | MWCOG | Nonroad | 2265003030 | 1 | Non-Road Gasoline | Off-highway Vehicle Gasoline, 4-Stroke | Industrial Equipment | Sweepers/Scrubbers | 13.556 | 0.0048794
2020 | Calvert | 24009 | MWCOG | Nonroad | 2265002030 | 1 | Non-Road Gasoline | Off-highway Vehicle Gasoline, 4-Stroke | Construction and Mining Equipment | Trenchers | 27.1235 | 0.016704
2020 | Calvert | 24009 | MWCOG | Nonroad | 2260004016 | 1 | Non-Road Gasoline | Off-highway Vehicle Gasoline, 2-Stroke | Lawn and Garden Equipment | Rotary Tillers < 6 HP (Commercial) | 12.0834 | 0.022435
2020 | Calvert | 24009 | MWCOG | Nonroad | 2265002072 | 1 | Non-Road Gasoline | Off-highway Vehicle Gasoline, 4-Stroke | Construction and Mining Equipment | Skid Steer Loaders | 12.6308 | 0.0063777
2020 | Calvert | 24009 | MWCOG | Nonroad | 2267002039 | 4 | Other | LPG | Construction and Mining Equipment | Concrete/Industrial Saws | 3.6705 | 0.00016988
2020 | Calvert | 24009 | MWCOG | Nonroad | 2260002006 | 1 | Non-Road Gasoline | Off-highway Vehicle Gasoline, 2-Stroke | Construction and Mining Equipment | Tampers/Rammers | 9.858 | 0.015955
2020 | Calvert | 24009 | MWCOG | Nonroad | 2260002009 | 1 | Non-Road Gasoline | Off-highway Vehicle Gasoline, 2-Stroke | Construction and Mining Equipment | Plate Compactors | 0.63907 | 0.0013203
2020 | Calvert | 24009 | MWCOG | Nonroad | 2260002021 | 1 | Non-Road Gasoline | Off-highway Vehicle Gasoline, 2-Stroke | Construction and Mining Equipment | Paving Equipment | 0.76389 | 0.0015997
2020 | Calvert | 24009 | MWCOG | Nonroad | 2260002027 | 1 | Non-Road Gasoline | Off-highway Vehicle Gasoline, 2-Stroke | Construction and Mining Equipment | Signal Boards/Light Plants | 0.0052932 | 1.1827e-05
2020 | Calvert | 24009 | MWCOG | Nonroad | 2260002039 | 1 | Non-Road Gasoline | Off-highway Vehicle Gasoline, 2-Stroke | Construction and Mining Equipment | Concrete/Industrial Saws | 25.4557 | 0.045588
2020 | Calvert | 24009 | MWCOG | Nonroad | 2260002054 | 1 | Non-Road Gasoline | Off-highway Vehicle Gasoline, 2-Stroke | Construction and Mining Equipment | Crushing/Processing Equipment | 0.14918 | 0.00033333
2020 | Calvert | 24009 | MWCOG | Nonroad | 2260003030 | 1 | Non-Road Gasoline | Off-highway Vehicle Gasoline, 2-Stroke | Industrial Equipment | Sweepers/Scrubbers | 0.15047 | 0.0003362
2020 | Calvert | 24009 | MWCOG | Nonroad | 2260007005 | 1 | Non-Road Gasoline | Off-highway Vehicle Gasoline, 2-Stroke | Logging Equipment | Chain Saws : 6 HP | 6.2337 | 0.010798
2020 | Calvert | 24009 | MWCOG | Nonroad | 2260004015 | 1 | Non-Road Gasoline | Off-highway Vehicle Gasoline, 2-Stroke | Lawn and Garden Equipment | Rotary Tillers < 6 HP (Residential) | 2.6168 | 0.0047807
2020 | Calvert | 24009 | MWCOG | Nonroad | 2260006035 | 1 | Non-Road Gasoline | Off-highway Vehicle Gasoline, 2-Stroke | Commercial Equipment | Hydro-power Units | 0.06887 | 0.00015388
2020 | Calvert | 24009 | MWCOG | Nonroad | 2260004020 | 1 | Non-Road Gasoline | Off-highway Vehicle Gasoline, 2-Stroke | Lawn and Garden Equipment | Chain Saws < 6 HP (Residential) | 35.0188 | 0.067423
2020 | Calvert | 24009 | MWCOG | Nonroad | 2260004021 | 1 | Non-Road Gasoline | Off-highway Vehicle Gasoline, 2-Stroke | Lawn and Garden Equipment | Chain Saws < 6 HP (Commercial) | 116.6055 | 0.21302
2020 | Calvert | 24009 | MWCOG | Nonroad | 2260004025 | 1 | Non-Road Gasoline | Off-highway Vehicle Gasoline, 2-Stroke | Lawn and Garden Equipment | Trimmers/Edgers/Brush Cutters (Residential) | 48.5239 | 0.082639
2020 | Calvert | 24009 | MWCOG | Nonroad | 2260004026 | 1 | Non-Road Gasoline | Off-highway Vehicle Gasoline, 2-Stroke | Lawn and Garden Equipment | Trimmers/Edgers/Brush Cutters (Commercial) | 101.6626 | 0.20117
2020 | Calvert | 24009 | MWCOG | Nonroad | 2260004030 | 1 | Non-Road Gasoline | Off-highway Vehicle Gasoline, 2-Stroke | Lawn and Garden Equipment | Leafblowers/Vacuums (Residential) | 31.2298 | 0.058248
2020 | Calvert | 24009 | MWCOG | Nonroad | 2260004031 | 1 | Non-Road Gasoline | Off-highway Vehicle Gasoline, 2-Stroke | Lawn and Garden Equipment | Leafblowers/Vacuums (Commercial) | 94.9286 | 0.17755
2020 | Calvert | 24009 | MWCOG | Nonroad | 2260004035 | 1 | Non-Road Gasoline | Off-highway Vehicle Gasoline, 2-Stroke | Lawn and Garden Equipment | Snowblowers (Residential) | 15.6242 | 0.10674
2020 | Calvert | 24009 | MWCOG | Nonroad | 2260004036 | 1 | Non-Road Gasoline | Off-highway Vehicle Gasoline, 2-Stroke | Lawn and Garden Equipment | Snowblowers (Commercial) | 34.9627 | 0.23853
2020 | Calvert | 24009 | MWCOG | Nonroad | 2260004071 | 1 | Non-Road Gasoline | Off-highway Vehicle Gasoline, 2-Stroke | Lawn and Garden Equipment | Turf Equipment (Commercial) | 0.050655 | 0.00010156
2020 | Calvert | 24009 | MWCOG | Nonroad | 2260005035 | 1 | Non-Road Gasoline | Off-highway Vehicle Gasoline, 2-Stroke | Agricultural Equipment | Sprayers | 0.096277 | 0.00015852
2020 | Calvert | 24009 | MWCOG | Nonroad | 2260003040 | 1 | Non-Road Gasoline | Off-highway Vehicle Gasoline, 2-Stroke | Industrial Equipment | Other General Industrial Equipment | 0.011514 | 2.5727e-05
2020 | Calvert | 24009 | MWCOG | Nonroad | 2265006030 | 1 | Non-Road Gasoline | Off-highway Vehicle Gasoline, 4-Stroke | Commercial Equipment | Pressure Washers | 157.7751 | 0.10917
2020 | Calvert | 24009 | MWCOG | Nonroad | 2265005020 | 1 | Non-Road Gasoline | Off-highway Vehicle Gasoline, 4-Stroke | Agricultural Equipment | Combines | 0.0069801 | 5.8401e-06
2020 | Calvert | 24009 | MWCOG | Nonroad | 2265005025 | 1 | Non-Road Gasoline | Off-highway Vehicle Gasoline, 4-Stroke | Agricultural Equipment | Balers | 0.62491 | 0.00052455
2020 | Calvert | 24009 | MWCOG | Nonroad | 2265005030 | 1 | Non-Road Gasoline | Off-highway Vehicle Gasoline, 4-Stroke | Agricultural Equipment | Agricultural Mowers | 0.19253 | 0.00012668
2020 | Calvert | 24009 | MWCOG | Nonroad | 2265005035 | 1 | Non-Road Gasoline | Off-highway Vehicle Gasoline, 4-Stroke | Agricultural Equipment | Sprayers | 2.1039 | 0.0015907
2020 | Calvert | 24009 | MWCOG | Nonroad | 2265005040 | 1 | Non-Road Gasoline | Off-highway Vehicle Gasoline, 4-Stroke | Agricultural Equipment | Tillers : 6 HP | 4.5883 | 0.0076114
2020 | Calvert | 24009 | MWCOG | Nonroad | 2265005045 | 1 | Non-Road Gasoline | Off-highway Vehicle Gasoline, 4-Stroke | Agricultural Equipment | Swathers | 0.98967 | 0.00083072
2020 | Calvert | 24009 | MWCOG | Nonroad | 2265005055 | 1 | Non-Road Gasoline | Off-highway Vehicle Gasoline, 4-Stroke | Agricultural Equipment | Other Agricultural Equipment | 1.4261 | 0.0011339
2020 | Calvert | 24009 | MWCOG | Nonroad | 2265005060 | 1 | Non-Road Gasoline | Off-highway Vehicle Gasoline, 4-Stroke | Agricultural Equipment | Irrigation Sets | 1.5725 | 0.00015745
2020 | Calvert | 24009 | MWCOG | Nonroad | 2267002030 | 4 | Other | LPG | Construction and Mining Equipment | Trenchers | 3.901 | 0.00043567
2020 | Calvert | 24009 | MWCOG | Nonroad | 2265005015 | 1 | Non-Road Gasoline | Off-highway Vehicle Gasoline, 4-Stroke | Agricultural Equipment | Agricultural Tractors | 0.90387 | 0.00018463
2020 | Calvert | 24009 | MWCOG | Nonroad | 2265006025 | 1 | Non-Road Gasoline | Off-highway Vehicle Gasoline, 4-Stroke | Commercial Equipment | Welders | 99.751 | 0.062251
2020 | Calvert | 24009 | MWCOG | Nonroad | 2265006005 | 1 | Non-Road Gasoline | Off-highway Vehicle Gasoline, 4-Stroke | Commercial Equipment | Generator Sets | 350.973 | 0.23564
2020 | Calvert | 24009 | MWCOG | Nonroad | 2265006035 | 1 | Non-Road Gasoline | Off-highway Vehicle Gasoline, 4-Stroke | Commercial Equipment | Hydro-power Units | 7.4013 | 0.0051365
2020 | Calvert | 24009 | MWCOG | Nonroad | 2265007010 | 1 | Non-Road Gasoline | Off-highway Vehicle Gasoline, 4-Stroke | Logging Equipment | Shredders : 6 HP | 13.8949 | 0.011094
2020 | Calvert | 24009 | MWCOG | Nonroad | 2265007015 | 1 | Non-Road Gasoline | Off-highway Vehicle Gasoline, 4-Stroke | Logging Equipment | Forest Eqp - Feller/Bunch/Skidder | 0.16009 | 0.00012535
2020 | Calvert | 24009 | MWCOG | Nonroad | 2267002003 | 4 | Other | LPG | Construction and Mining Equipment | Pavers | 1.2631 | 0.00013928
2020 | Calvert | 24009 | MWCOG | Nonroad | 2267002015 | 4 | Other | LPG | Construction and Mining Equipment | Rollers | 2.1419 | 0.00010363
2020 | Calvert | 24009 | MWCOG | Nonroad | 2267002021 | 4 | Other | LPG | Construction and Mining Equipment | Paving Equipment | 0.34883 | 0.00012679
2020 | Calvert | 24009 | MWCOG | Nonroad | 2267002024 | 4 | Other | LPG | Construction and Mining Equipment | Surfacing Equipment | 0.21729 | 2.1647e-05
2020 | Calvert | 24009 | MWCOG | Nonroad | 2265003050 | 1 | Non-Road Gasoline | Off-highway Vehicle Gasoline, 4-Stroke | Industrial Equipment | Other Material Handling Equipment | 1.1563 | 0.00043117
2020 | Calvert | 24009 | MWCOG | Nonroad | 2260006010 | 1 | Non-Road Gasoline | Off-highway Vehicle Gasoline, 2-Stroke | Commercial Equipment | Pumps | 11.3827 | 0.021953
2020 | Calvert | 24009 | MWCOG | Nonroad | 2267002033 | 4 | Other | LPG | Construction and Mining Equipment | Bore/Drill Rigs | 1.5348 | 0.0012547
2020 | Calvert | 24009 | MWCOG | Nonroad | 2265006010 | 1 | Non-Road Gasoline | Off-highway Vehicle Gasoline, 4-Stroke | Commercial Equipment | Pumps | 87.6529 | 0.058211
2020 | Calvert | 24009 | MWCOG | Nonroad | 2265004010 | 1 | Non-Road Gasoline | Off-highway Vehicle Gasoline, 4-Stroke | Lawn and Garden Equipment | Lawn Mowers (Residential) | 443.455 | 0.32414
2020 | Calvert | 24009 | MWCOG | Nonroad | 2265003060 | 1 | Non-Road Gasoline | Off-highway Vehicle Gasoline, 4-Stroke | Industrial Equipment | AC\Refrigeration | 3.0327 | 0.0020323
2020 | Calvert | 24009 | MWCOG | Nonroad | 2265006015 | 1 | Non-Road Gasoline | Off-highway Vehicle Gasoline, 4-Stroke | Commercial Equipment | Air Compressors | 46.3578 | 0.026851
2020 | Calvert | 24009 | MWCOG | Nonroad | 2265003070 | 1 | Non-Road Gasoline | Off-highway Vehicle Gasoline, 4-Stroke | Industrial Equipment | Terminal Tractors | 5.5744 | 0.00039358
2020 | Calvert | 24009 | MWCOG | Nonroad | 2265005010 | 1 | Non-Road Gasoline | Off-highway Vehicle Gasoline, 4-Stroke | Agricultural Equipment | 2-Wheel Tractors | 0.23424 | 0.0001582
2020 | Calvert | 24009 | MWCOG | Nonroad | 2265004011 | 1 | Non-Road Gasoline | Off-highway Vehicle Gasoline, 4-Stroke | Lawn and Garden Equipment | Lawn Mowers (Commercial) | 297.186 | 0.21876
2020 | Calvert | 24009 | MWCOG | Nonroad | 2265004015 | 1 | Non-Road Gasoline | Off-highway Vehicle Gasoline, 4-Stroke | Lawn and Garden Equipment | Rotary Tillers < 6 HP (Residential) | 38.1602 | 0.027849
2020 | Calvert | 24009 | MWCOG | Nonroad | 2265004016 | 1 | Non-Road Gasoline | Off-highway Vehicle Gasoline, 4-Stroke | Lawn and Garden Equipment | Rotary Tillers < 6 HP (Commercial) | 176.6943 | 0.12278
2020 | Calvert | 24009 | MWCOG | Nonroad | 2265004025 | 1 | Non-Road Gasoline | Off-highway Vehicle Gasoline, 4-Stroke | Lawn and Garden Equipment | Trimmers/Edgers/Brush Cutters (Residential) | 2.4591 | 0.0017136
2020 | Calvert | 24009 | MWCOG | Nonroad | 2265004026 | 1 | Non-Road Gasoline | Off-highway Vehicle Gasoline, 4-Stroke | Lawn and Garden Equipment | Trimmers/Edgers/Brush Cutters (Commercial) | 6.8838 | 0.0048451
2020 | Calvert | 24009 | MWCOG | Nonroad | 2265004030 | 1 | Non-Road Gasoline | Off-highway Vehicle Gasoline, 4-Stroke | Lawn and Garden Equipment | Leafblowers/Vacuums (Residential) | 4.6913 | 0.0032696
2020 | Calvert | 24009 | MWCOG | Nonroad | 2265004031 | 1 | Non-Road Gasoline | Off-highway Vehicle Gasoline, 4-Stroke | Lawn and Garden Equipment | Leafblowers/Vacuums (Commercial) | 282.0482 | 0.16173
2020 | Calvert | 24009 | MWCOG | Nonroad | 2265004035 | 1 | Non-Road Gasoline | Off-highway Vehicle Gasoline, 4-Stroke | Lawn and Garden Equipment | Snowblowers (Residential) | 50.5148 | 0.094531
2020 | Calvert | 24009 | MWCOG | Nonroad | 2265004036 | 1 | Non-Road Gasoline | Off-highway Vehicle Gasoline, 4-Stroke | Lawn and Garden Equipment | Snowblowers (Commercial) | 113.0042 | 0.2112
2020 | Calvert | 24009 | MWCOG | Nonroad | 2265004076 | 1 | Non-Road Gasoline | Off-highway Vehicle Gasoline, 4-Stroke | Lawn and Garden Equipment | Other Lawn and Garden Equipment (Commercial) | 50.9179 | 0.03694
2020 | Calvert | 24009 | MWCOG | Nonroad | 2265004040 | 1 | Non-Road Gasoline | Off-highway Vehicle Gasoline, 4-Stroke | Lawn and Garden Equipment | Rear Engine Riding Mowers (Residential) | 89.6729 | 0.057681
2020 | Calvert | 24009 | MWCOG | Nonroad | 2265004041 | 1 | Non-Road Gasoline | Off-highway Vehicle Gasoline, 4-Stroke | Lawn and Garden Equipment | Rear Engine Riding Mowers (Commercial) | 37.7592 | 0.024771
2020 | Calvert | 24009 | MWCOG | Nonroad | 2265004046 | 1 | Non-Road Gasoline | Off-highway Vehicle Gasoline, 4-Stroke | Lawn and Garden Equipment | Front Mowers (Commercial) | 42.6518 | 0.029412
2020 | Calvert | 24009 | MWCOG | Nonroad | 2265004051 | 1 | Non-Road Gasoline | Off-highway Vehicle Gasoline, 4-Stroke | Lawn and Garden Equipment | Shredders < 6 HP (Commercial) | 20.3544 | 0.014296
2020 | Calvert | 24009 | MWCOG | Nonroad | 2265004055 | 1 | Non-Road Gasoline | Off-highway Vehicle Gasoline, 4-Stroke | Lawn and Garden Equipment | Lawn and Garden Tractors (Residential) | 1202.0814 | 0.77189
2020 | Calvert | 24009 | MWCOG | Nonroad | 2265004056 | 1 | Non-Road Gasoline | Off-highway Vehicle Gasoline, 4-Stroke | Lawn and Garden Equipment | Lawn and Garden Tractors (Commercial) | 513.1495 | 0.33657
2020 | Calvert | 24009 | MWCOG | Nonroad | 2265004066 | 1 | Non-Road Gasoline | Off-highway Vehicle Gasoline, 4-Stroke | Lawn and Garden Equipment | Chippers/Stump Grinders (Commercial) | 85.6261 | 0.037299
2020 | Calvert | 24009 | MWCOG | Nonroad | 2265004071 | 1 | Non-Road Gasoline | Off-highway Vehicle Gasoline, 4-Stroke | Lawn and Garden Equipment | Turf Equipment (Commercial) | 1656.4384 | 1.0417
2020 | Calvert | 24009 | MWCOG | Nonroad | 2265004075 | 1 | Non-Road Gasoline | Off-highway Vehicle Gasoline, 4-Stroke | Lawn and Garden Equipment | Other Lawn and Garden Equipment (Residential) | 42.7341 | 0.031248
2020 | Caroline | 24011 | Attain | Nonroad | 2268006015 | 3 | Other | CNG | Commercial Equipment | Air Compressors | 0.49668 | 0.0027942
2020 | Caroline | 24011 | Attain | Nonroad | 2268006010 | 3 | Other | CNG | Commercial Equipment | Pumps | 0.33674 | 0.0055167
2020 | Caroline | 24011 | Attain | Nonroad | 2268006005 | 3 | Other | CNG | Commercial Equipment | Generator Sets | 7.0397 | 0.21414
2020 | Caroline | 24011 | Attain | Nonroad | 2268005060 | 3 | Other | CNG | Agricultural Equipment | Irrigation Sets | 12.0039 | 0.048316
2020 | Caroline | 24011 | Attain | Nonroad | 2268005055 | 3 | Other | CNG | Agricultural Equipment | Other Agricultural Equipment | 0.10913 | 0.0062614
2020 | Caroline | 24011 | Attain | Nonroad | 2268003070 | 3 | Other | CNG | Industrial Equipment | Terminal Tractors | 0.75571 | 0.0030919
2020 | Caroline | 24011 | Attain | Nonroad | 2268003060 | 3 | Other | CNG | Industrial Equipment | AC\Refrigeration | 0.23424 | 0.0011301
2020 | Caroline | 24011 | Attain | Nonroad | 2268003040 | 3 | Other | CNG | Industrial Equipment | Other General Industrial Equipment | 0.061791 | 0.00025389
2020 | Caroline | 24011 | Attain | Nonroad | 2268006020 | 3 | Other | CNG | Commercial Equipment | Gas Compressors | 17.677 | 0.084472
2020 | Caroline | 24011 | Attain | Nonroad | 2268003020 | 3 | Other | CNG | Industrial Equipment | Forklifts | 133.8157 | 0.56997
2020 | Caroline | 24011 | Attain | Nonroad | 2270002018 | 23 | Non-Road Diesel | Off-highway Vehicle Diesel | Construction and Mining Equipment | Scrapers | 77.4726 | 0.00051317
2020 | Caroline | 24011 | Attain | Nonroad | 2268003030 | 3 | Other | CNG | Industrial Equipment | Sweepers/Scrubbers | 0.11338 | 0.00047662
2020 | Caroline | 24011 | Attain | Nonroad | 2270001060 | 23 | Non-Road Diesel | Off-highway Vehicle Diesel | Recreational Equipment | Specialty Vehicles/Carts | 118.1614 | 0.0045321
2020 | Caroline | 24011 | Attain | Nonroad | 2270002003 | 23 | Non-Road Diesel | Off-highway Vehicle Diesel | Construction and Mining Equipment | Pavers | 28.4441 | 0.00031324
2020 | Caroline | 24011 | Attain | Nonroad | 2270002006 | 23 | Non-Road Diesel | Off-highway Vehicle Diesel | Construction and Mining Equipment | Tampers/Rammers | 0.046314 | 5.1102e-06
2020 | Caroline | 24011 | Attain | Nonroad | 2270002030 | 23 | Non-Road Diesel | Off-highway Vehicle Diesel | Construction and Mining Equipment | Trenchers | 33.7688 | 0.00058703
2020 | Caroline | 24011 | Attain | Nonroad | 2270002015 | 23 | Non-Road Diesel | Off-highway Vehicle Diesel | Construction and Mining Equipment | Rollers | 71.2044 | 0.00090072
2020 | Caroline | 24011 | Attain | Nonroad | 2268002081 | 3 | Other | CNG | Construction and Mining Equipment | Other Construction Equipment | 0.013878 | 0.00049401
2020 | Caroline | 24011 | Attain | Nonroad | 2270002021 | 23 | Non-Road Diesel | Off-highway Vehicle Diesel | Construction and Mining Equipment | Paving Equipment | 4.2721 | 6.9181e-05
2020 | Caroline | 24011 | Attain | Nonroad | 2270002024 | 23 | Non-Road Diesel | Off-highway Vehicle Diesel | Construction and Mining Equipment | Surfacing Equipment | 2.6182 | 4.5542e-05
2020 | Caroline | 24011 | Attain | Nonroad | 2270002027 | 23 | Non-Road Diesel | Off-highway Vehicle Diesel | Construction and Mining Equipment | Signal Boards/Light Plants | 7.8639 | 0.00034273
2020 | Caroline | 24011 | Attain | Nonroad | 2270002033 | 23 | Non-Road Diesel | Off-highway Vehicle Diesel | Construction and Mining Equipment | Bore/Drill Rigs | 29.2384 | 0.0005539
2020 | Caroline | 24011 | Attain | Nonroad | 2270002036 | 23 | Non-Road Diesel | Off-highway Vehicle Diesel | Construction and Mining Equipment | Excavators | 288.5531 | 0.001921
2020 | Caroline | 24011 | Attain | Nonroad | 2270002009 | 23 | Non-Road Diesel | Off-highway Vehicle Diesel | Construction and Mining Equipment | Plate Compactors | 0.76302 | 7.0222e-05
2020 | Caroline | 24011 | Attain | Nonroad | 2267003040 | 4 | Other | LPG | Industrial Equipment | Other General Industrial Equipment | 4.6718 | 0.00021745
2020 | Caroline | 24011 | Attain | Nonroad | 2267002033 | 4 | Other | LPG | Construction and Mining Equipment | Bore/Drill Rigs | 0.28446 | 0.00023255
2020 | Caroline | 24011 | Attain | Nonroad | 2270002039 | 23 | Non-Road Diesel | Off-highway Vehicle Diesel | Construction and Mining Equipment | Concrete/Industrial Saws | 2.4006 | 5.0246e-05
2020 | Caroline | 24011 | Attain | Nonroad | 2267002039 | 4 | Other | LPG | Construction and Mining Equipment | Concrete/Industrial Saws | 0.68032 | 3.1487e-05
2020 | Caroline | 24011 | Attain | Nonroad | 2267002054 | 4 | Other | LPG | Construction and Mining Equipment | Crushing/Processing Equipment | 0.043541 | 1.2198e-05
2020 | Caroline | 24011 | Attain | Nonroad | 2267002057 | 4 | Other | LPG | Construction and Mining Equipment | Rough Terrain Forklifts | 0.46236 | 6.1756e-05
2020 | Caroline | 24011 | Attain | Nonroad | 2267002060 | 4 | Other | LPG | Construction and Mining Equipment | Rubber Tire Loaders | 1.1352 | 6.0185e-05
2020 | Caroline | 24011 | Attain | Nonroad | 2267002066 | 4 | Other | LPG | Construction and Mining Equipment | Tractors/Loaders/Backhoes | 0.11999 | 5.5318e-06
2020 | Caroline | 24011 | Attain | Nonroad | 2267002072 | 4 | Other | LPG | Construction and Mining Equipment | Skid Steer Loaders | 0.97563 | 0.00028935
2020 | Caroline | 24011 | Attain | Nonroad | 2267002081 | 4 | Other | LPG | Construction and Mining Equipment | Other Construction Equipment | 0.40167 | 0.00016094
2020 | Caroline | 24011 | Attain | Nonroad | 2267003010 | 4 | Other | LPG | Industrial Equipment | Aerial Lifts | 21.3374 | 0.0043484
2020 | Caroline | 24011 | Attain | Nonroad | 2267002045 | 4 | Other | LPG | Construction and Mining Equipment | Cranes | 0.26388 | 8.5204e-05
2020 | Caroline | 24011 | Attain | Nonroad | 2267003030 | 4 | Other | LPG | Industrial Equipment | Sweepers/Scrubbers | 14.8113 | 0.00069932
2020 | Caroline | 24011 | Attain | Nonroad | 2267006035 | 4 | Other | LPG | Commercial Equipment | Hydro-power Units | 0.092475 | 5.75e-06
2020 | Caroline | 24011 | Attain | Nonroad | 2267003050 | 4 | Other | LPG | Industrial Equipment | Other Material Handling Equipment | 1.1332 | 0.00016169
2020 | Caroline | 24011 | Attain | Nonroad | 2267003070 | 4 | Other | LPG | Industrial Equipment | Terminal Tractors | 9.185 | 0.00042442
2020 | Caroline | 24011 | Attain | Nonroad | 2267004066 | 4 | Other | LPG | Lawn and Garden Equipment | Chippers/Stump Grinders (Commercial) | 8.8584 | 0.00042619
2020 | Caroline | 24011 | Attain | Nonroad | 2267005055 | 4 | Other | LPG | Agricultural Equipment | Other Agricultural Equipment | 0.057976 | 3.6183e-05
2020 | Caroline | 24011 | Attain | Nonroad | 2267005060 | 4 | Other | LPG | Agricultural Equipment | Irrigation Sets | 0.11784 | 5.3514e-06
2020 | Caroline | 24011 | Attain | Nonroad | 2267006005 | 4 | Other | LPG | Commercial Equipment | Generator Sets | 23.0288 | 0.0072809
2020 | Caroline | 24011 | Attain | Nonroad | 2267006010 | 4 | Other | LPG | Commercial Equipment | Pumps | 5.0853 | 0.00075232
2020 | Caroline | 24011 | Attain | Nonroad | 2267006015 | 4 | Other | LPG | Commercial Equipment | Air Compressors | 6.0116 | 0.0003826
2020 | Caroline | 24011 | Attain | Nonroad | 2267006025 | 4 | Other | LPG | Commercial Equipment | Welders | 7.472 | 0.000571
2020 | Caroline | 24011 | Attain | Nonroad | 2267006030 | 4 | Other | LPG | Commercial Equipment | Pressure Washers | 0.10019 | 2.1489e-05
2020 | Caroline | 24011 | Attain | Nonroad | 2267003020 | 4 | Other | LPG | Industrial Equipment | Forklifts | 1985.0589 | 0.095935
2020 | Caroline | 24011 | Attain | Nonroad | 2270006010 | 23 | Non-Road Diesel | Off-highway Vehicle Diesel | Commercial Equipment | Pumps | 42.5412 | 0.0011269
2020 | Caroline | 24011 | Attain | Nonroad | 2270005010 | 23 | Non-Road Diesel | Off-highway Vehicle Diesel | Agricultural Equipment | 2-Wheel Tractors | 0.11805 | 1.4458e-05
2020 | Caroline | 24011 | Attain | Nonroad | 2270005015 | 23 | Non-Road Diesel | Off-highway Vehicle Diesel | Agricultural Equipment | Agricultural Tractors | 4904.9104 | 0.073409
2020 | Caroline | 24011 | Attain | Nonroad | 2270005020 | 23 | Non-Road Diesel | Off-highway Vehicle Diesel | Agricultural Equipment | Combines | 439.9043 | 0.0033061
2020 | Caroline | 24011 | Attain | Nonroad | 2270005025 | 23 | Non-Road Diesel | Off-highway Vehicle Diesel | Agricultural Equipment | Balers | 2.436 | 2.9597e-05
2020 | Caroline | 24011 | Attain | Nonroad | 2270005030 | 23 | Non-Road Diesel | Off-highway Vehicle Diesel | Agricultural Equipment | Agricultural Mowers | 0.51169 | 4.7686e-06
2020 | Caroline | 24011 | Attain | Nonroad | 2270005035 | 23 | Non-Road Diesel | Off-highway Vehicle Diesel | Agricultural Equipment | Sprayers | 37.319 | 0.00033112
2020 | Caroline | 24011 | Attain | Nonroad | 2270005040 | 23 | Non-Road Diesel | Off-highway Vehicle Diesel | Agricultural Equipment | Tillers : 6 HP | 0.10322 | 7.3363e-07
2020 | Caroline | 24011 | Attain | Nonroad | 2270005045 | 23 | Non-Road Diesel | Off-highway Vehicle Diesel | Agricultural Equipment | Swathers | 34.5001 | 0.00031676
2020 | Caroline | 24011 | Attain | Nonroad | 2270005055 | 23 | Non-Road Diesel | Off-highway Vehicle Diesel | Agricultural Equipment | Other Agricultural Equipment | 95.9976 | 0.00083414
2020 | Caroline | 24011 | Attain | Nonroad | 2282020005 | 24 | Non-Road Diesel | Pleasure Craft | Diesel | Inboard/Sterndrive | 175.7473 | 0.0059838
2020 | Caroline | 24011 | Attain | Nonroad | 2270006005 | 23 | Non-Road Diesel | Off-highway Vehicle Diesel | Commercial Equipment | Generator Sets | 180.2489 | 0.0048314
2020 | Caroline | 24011 | Attain | Nonroad | 2270004066 | 23 | Non-Road Diesel | Off-highway Vehicle Diesel | Lawn and Garden Equipment | Chippers/Stump Grinders (Commercial) | 99.5713 | 0.0018704
2020 | Caroline | 24011 | Attain | Nonroad | 2270006015 | 23 | Non-Road Diesel | Off-highway Vehicle Diesel | Commercial Equipment | Air Compressors | 118.0137 | 0.0022932
2020 | Caroline | 24011 | Attain | Nonroad | 2270006025 | 23 | Non-Road Diesel | Off-highway Vehicle Diesel | Commercial Equipment | Welders | 59.9759 | 0.0025654
2020 | Caroline | 24011 | Attain | Nonroad | 2270006030 | 23 | Non-Road Diesel | Off-highway Vehicle Diesel | Commercial Equipment | Pressure Washers | 5.7637 | 0.00013538
2020 | Caroline | 24011 | Attain | Nonroad | 2270006035 | 23 | Non-Road Diesel | Off-highway Vehicle Diesel | Commercial Equipment | Hydro-power Units | 5.1005 | 0.00011524
2020 | Caroline | 24011 | Attain | Nonroad | 2270007015 | 23 | Non-Road Diesel | Off-highway Vehicle Diesel | Logging Equipment | Forest Eqp - Feller/Bunch/Skidder | 233.8799 | 0.0013433
2020 | Caroline | 24011 | Attain | Nonroad | 2282005010 | 1 | Non-Road Gasoline | Pleasure Craft | Gasoline 2-Stroke | Outboard | 726.0045 | 0.82807
2020 | Caroline | 24011 | Attain | Nonroad | 2282005015 | 1 | Non-Road Gasoline | Pleasure Craft | Gasoline 2-Stroke | Personal Water Craft | 306.7145 | 0.34214
2020 | Caroline | 24011 | Attain | Nonroad | 2282010005 | 1 | Non-Road Gasoline | Pleasure Craft | Gasoline 4-Stroke | Inboard/Sterndrive | 223.1639 | 0.11258
2020 | Caroline | 24011 | Attain | Nonroad | 2282020010 | 24 | Non-Road Diesel | Pleasure Craft | Diesel | Outboard | 1.469 | 8.7721e-05
2020 | Caroline | 24011 | Attain | Nonroad | 2265002066 | 1 | Non-Road Gasoline | Off-highway Vehicle Gasoline, 4-Stroke | Construction and Mining Equipment | Tractors/Loaders/Backhoes | 3.4488 | 0.0022882
2020 | Caroline | 24011 | Attain | Nonroad | 2270005060 | 23 | Non-Road Diesel | Off-highway Vehicle Diesel | Agricultural Equipment | Irrigation Sets | 70.753 | 0.0011953
2020 | Caroline | 24011 | Attain | Nonroad | 2270003010 | 23 | Non-Road Diesel | Off-highway Vehicle Diesel | Industrial Equipment | Aerial Lifts | 35.8238 | 0.0013095
2020 | Caroline | 24011 | Attain | Nonroad | 2270002045 | 23 | Non-Road Diesel | Off-highway Vehicle Diesel | Construction and Mining Equipment | Cranes | 65.9714 | 0.00063846
2020 | Caroline | 24011 | Attain | Nonroad | 2270002048 | 23 | Non-Road Diesel | Off-highway Vehicle Diesel | Construction and Mining Equipment | Graders | 71.7942 | 0.00053135
2020 | Caroline | 24011 | Attain | Nonroad | 2270002051 | 23 | Non-Road Diesel | Off-highway Vehicle Diesel | Construction and Mining Equipment | Off-highway Trucks | 246.954 | 0.0021963
2020 | Caroline | 24011 | Attain | Nonroad | 2270002054 | 23 | Non-Road Diesel | Off-highway Vehicle Diesel | Construction and Mining Equipment | Crushing/Processing Equipment | 11.6167 | 0.00014984
2020 | Caroline | 24011 | Attain | Nonroad | 2270002057 | 23 | Non-Road Diesel | Off-highway Vehicle Diesel | Construction and Mining Equipment | Rough Terrain Forklifts | 92.3868 | 0.0010563
2020 | Caroline | 24011 | Attain | Nonroad | 2270002060 | 23 | Non-Road Diesel | Off-highway Vehicle Diesel | Construction and Mining Equipment | Rubber Tire Loaders | 314.1163 | 0.002996
2020 | Caroline | 24011 | Attain | Nonroad | 2270002066 | 23 | Non-Road Diesel | Off-highway Vehicle Diesel | Construction and Mining Equipment | Tractors/Loaders/Backhoes | 190.366 | 0.0077684
2020 | Caroline | 24011 | Attain | Nonroad | 2270002069 | 23 | Non-Road Diesel | Off-highway Vehicle Diesel | Construction and Mining Equipment | Crawler Tractor/Dozers | 287.3177 | 0.0022254
2020 | Caroline | 24011 | Attain | Nonroad | 2270002072 | 23 | Non-Road Diesel | Off-highway Vehicle Diesel | Construction and Mining Equipment | Skid Steer Loaders | 132.2767 | 0.005768
2020 | Caroline | 24011 | Attain | Nonroad | 2270002075 | 23 | Non-Road Diesel | Off-highway Vehicle Diesel | Construction and Mining Equipment | Off-highway Tractors | 30.8364 | 0.00025121
2020 | Caroline | 24011 | Attain | Nonroad | 2270004076 | 23 | Non-Road Diesel | Off-highway Vehicle Diesel | Lawn and Garden Equipment | Other Lawn and Garden Equipment (Commercial) | 0.29789 | 9.7685e-06
2020 | Caroline | 24011 | Attain | Nonroad | 2270002081 | 23 | Non-Road Diesel | Off-highway Vehicle Diesel | Construction and Mining Equipment | Other Construction Equipment | 29.6591 | 0.00039311
2020 | Caroline | 24011 | Attain | Nonroad | 2270004071 | 23 | Non-Road Diesel | Off-highway Vehicle Diesel | Lawn and Garden Equipment | Turf Equipment (Commercial) | 11.7304 | 0.00024475
2020 | Caroline | 24011 | Attain | Nonroad | 2270003020 | 23 | Non-Road Diesel | Off-highway Vehicle Diesel | Industrial Equipment | Forklifts | 518.9855 | 0.0036742
2020 | Caroline | 24011 | Attain | Nonroad | 2270003030 | 23 | Non-Road Diesel | Off-highway Vehicle Diesel | Industrial Equipment | Sweepers/Scrubbers | 226.7017 | 0.0024536
2020 | Caroline | 24011 | Attain | Nonroad | 2270003040 | 23 | Non-Road Diesel | Off-highway Vehicle Diesel | Industrial Equipment | Other General Industrial Equipment | 229.9083 | 0.003118
2020 | Caroline | 24011 | Attain | Nonroad | 2270003050 | 23 | Non-Road Diesel | Off-highway Vehicle Diesel | Industrial Equipment | Other Material Handling Equipment | 8.8735 | 0.00027112
2020 | Caroline | 24011 | Attain | Nonroad | 2270003060 | 23 | Non-Road Diesel | Off-highway Vehicle Diesel | Industrial Equipment | AC\Refrigeration | 611.1034 | 0.014833
2020 | Caroline | 24011 | Attain | Nonroad | 2270003070 | 23 | Non-Road Diesel | Off-highway Vehicle Diesel | Industrial Equipment | Terminal Tractors | 327.0904 | 0.0017582
2020 | Caroline | 24011 | Attain | Nonroad | 2270004031 | 23 | Non-Road Diesel | Off-highway Vehicle Diesel | Lawn and Garden Equipment | Leafblowers/Vacuums (Commercial) | 0.010421 | 4.6809e-07
2020 | Caroline | 24011 | Attain | Nonroad | 2270004046 | 23 | Non-Road Diesel | Off-highway Vehicle Diesel | Lawn and Garden Equipment | Front Mowers (Commercial) | 73.0413 | 0.0030828
2020 | Caroline | 24011 | Attain | Nonroad | 2270004056 | 23 | Non-Road Diesel | Off-highway Vehicle Diesel | Lawn and Garden Equipment | Lawn and Garden Tractors (Commercial) | 15.0757 | 0.00081777
2020 | Caroline | 24011 | Attain | Nonroad | 2270002042 | 23 | Non-Road Diesel | Off-highway Vehicle Diesel | Construction and Mining Equipment | Cement and Mortar Mixers | 1.1414 | 2.9076e-05
2020 | Caroline | 24011 | Attain | Nonroad | 2270002078 | 23 | Non-Road Diesel | Off-highway Vehicle Diesel | Construction and Mining Equipment | Dumpers/Tenders | 0.4047 | 1.8622e-05
2020 | Caroline | 24011 | Attain | Nonroad | 2265002030 | 1 | Non-Road Gasoline | Off-highway Vehicle Gasoline, 4-Stroke | Construction and Mining Equipment | Trenchers | 5.0273 | 0.0030976
2020 | Caroline | 24011 | Attain | Nonroad | 2265002081 | 1 | Non-Road Gasoline | Off-highway Vehicle Gasoline, 4-Stroke | Construction and Mining Equipment | Other Construction Equipment | 0.53807 | 0.00026929
2020 | Caroline | 24011 | Attain | Nonroad | 2265001030 | 1 | Non-Road Gasoline | Off-highway Vehicle Gasoline, 4-Stroke | Recreational Equipment | All Terrain Vehicles | 818.8896 | 0.83509
2020 | Caroline | 24011 | Attain | Nonroad | 2265001050 | 1 | Non-Road Gasoline | Off-highway Vehicle Gasoline, 4-Stroke | Recreational Equipment | Golf Carts | 186.483 | 0.14006
2020 | Caroline | 24011 | Attain | Nonroad | 2265001060 | 1 | Non-Road Gasoline | Off-highway Vehicle Gasoline, 4-Stroke | Recreational Equipment | Specialty Vehicles/Carts | 107.8233 | 0.10238
2020 | Caroline | 24011 | Attain | Nonroad | 2265002003 | 1 | Non-Road Gasoline | Off-highway Vehicle Gasoline, 4-Stroke | Construction and Mining Equipment | Pavers | 1.6167 | 0.00095625
2020 | Caroline | 24011 | Attain | Nonroad | 2265002006 | 1 | Non-Road Gasoline | Off-highway Vehicle Gasoline, 4-Stroke | Construction and Mining Equipment | Tampers/Rammers | 0.012098 | 7.8549e-06
2020 | Caroline | 24011 | Attain | Nonroad | 2265002009 | 1 | Non-Road Gasoline | Off-highway Vehicle Gasoline, 4-Stroke | Construction and Mining Equipment | Plate Compactors | 3.045 | 0.0021457
2020 | Caroline | 24011 | Attain | Nonroad | 2265002015 | 1 | Non-Road Gasoline | Off-highway Vehicle Gasoline, 4-Stroke | Construction and Mining Equipment | Rollers | 2.8664 | 0.0017424
2020 | Caroline | 24011 | Attain | Nonroad | 2265002021 | 1 | Non-Road Gasoline | Off-highway Vehicle Gasoline, 4-Stroke | Construction and Mining Equipment | Paving Equipment | 5.715 | 0.0038117
2020 | Caroline | 24011 | Attain | Nonroad | 2260007005 | 1 | Non-Road Gasoline | Off-highway Vehicle Gasoline, 2-Stroke | Logging Equipment | Chain Saws : 6 HP | 4.3006 | 0.0074491
2020 | Caroline | 24011 | Attain | Nonroad | 2265002027 | 1 | Non-Road Gasoline | Off-highway Vehicle Gasoline, 4-Stroke | Construction and Mining Equipment | Signal Boards/Light Plants | 0.12557 | 9.2547e-05
2020 | Caroline | 24011 | Attain | Nonroad | 2260006015 | 1 | Non-Road Gasoline | Off-highway Vehicle Gasoline, 2-Stroke | Commercial Equipment | Air Compressors | 0.0027744 | 6.1992e-06
2020 | Caroline | 24011 | Attain | Nonroad | 2265002033 | 1 | Non-Road Gasoline | Off-highway Vehicle Gasoline, 4-Stroke | Construction and Mining Equipment | Bore/Drill Rigs | 1.763 | 0.0013938
2020 | Caroline | 24011 | Attain | Nonroad | 2265002039 | 1 | Non-Road Gasoline | Off-highway Vehicle Gasoline, 4-Stroke | Construction and Mining Equipment | Concrete/Industrial Saws | 10.5067 | 0.0072535
2020 | Caroline | 24011 | Attain | Nonroad | 2265002042 | 1 | Non-Road Gasoline | Off-highway Vehicle Gasoline, 4-Stroke | Construction and Mining Equipment | Cement and Mortar Mixers | 5.0396 | 0.0034249
2020 | Caroline | 24011 | Attain | Nonroad | 2265002045 | 1 | Non-Road Gasoline | Off-highway Vehicle Gasoline, 4-Stroke | Construction and Mining Equipment | Cranes | 0.39038 | 0.00017177
2020 | Caroline | 24011 | Attain | Nonroad | 2265002054 | 1 | Non-Road Gasoline | Off-highway Vehicle Gasoline, 4-Stroke | Construction and Mining Equipment | Crushing/Processing Equipment | 0.68017 | 0.00045999
2020 | Caroline | 24011 | Attain | Nonroad | 2265002057 | 1 | Non-Road Gasoline | Off-highway Vehicle Gasoline, 4-Stroke | Construction and Mining Equipment | Rough Terrain Forklifts | 0.59775 | 0.00010802
2020 | Caroline | 24011 | Attain | Nonroad | 2265002060 | 1 | Non-Road Gasoline | Off-highway Vehicle Gasoline, 4-Stroke | Construction and Mining Equipment | Rubber Tire Loaders | 1.4397 | 0.00010751
2020 | Caroline | 24011 | Attain | Nonroad | 2267002030 | 4 | Other | LPG | Construction and Mining Equipment | Trenchers | 0.72303 | 8.075e-05
2020 | Caroline | 24011 | Attain | Nonroad | 2265002072 | 1 | Non-Road Gasoline | Off-highway Vehicle Gasoline, 4-Stroke | Construction and Mining Equipment | Skid Steer Loaders | 2.3411 | 0.0011826
2020 | Caroline | 24011 | Attain | Nonroad | 2260001010 | 1 | Non-Road Gasoline | Off-highway Vehicle Gasoline, 2-Stroke | Recreational Equipment | Motorcycles: Off-road | 188.8896 | 0.60174
2020 | Caroline | 24011 | Attain | Nonroad | 2265002024 | 1 | Non-Road Gasoline | Off-highway Vehicle Gasoline, 4-Stroke | Construction and Mining Equipment | Surfacing Equipment | 2.4088 | 0.0016939
2020 | Caroline | 24011 | Attain | Nonroad | 2260004015 | 1 | Non-Road Gasoline | Off-highway Vehicle Gasoline, 2-Stroke | Lawn and Garden Equipment | Rotary Tillers < 6 HP (Residential) | 1.0907 | 0.0019926
2020 | Caroline | 24011 | Attain | Nonroad | 2265002078 | 1 | Non-Road Gasoline | Off-highway Vehicle Gasoline, 4-Stroke | Construction and Mining Equipment | Dumpers/Tenders | 0.77823 | 0.00055156
2020 | Caroline | 24011 | Attain | Nonroad | 2260001030 | 1 | Non-Road Gasoline | Off-highway Vehicle Gasoline, 2-Stroke | Recreational Equipment | All Terrain Vehicles | 85.5881 | 0.14451
2020 | Caroline | 24011 | Attain | Nonroad | 2260001060 | 1 | Non-Road Gasoline | Off-highway Vehicle Gasoline, 2-Stroke | Recreational Equipment | Specialty Vehicles/Carts | 114.7988 | 0.084324
2020 | Caroline | 24011 | Attain | Nonroad | 2260002006 | 1 | Non-Road Gasoline | Off-highway Vehicle Gasoline, 2-Stroke | Construction and Mining Equipment | Tampers/Rammers | 1.8271 | 0.0029571
2020 | Caroline | 24011 | Attain | Nonroad | 2260002009 | 1 | Non-Road Gasoline | Off-highway Vehicle Gasoline, 2-Stroke | Construction and Mining Equipment | Plate Compactors | 0.11845 | 0.00024471
2020 | Caroline | 24011 | Attain | Nonroad | 2260002021 | 1 | Non-Road Gasoline | Off-highway Vehicle Gasoline, 2-Stroke | Construction and Mining Equipment | Paving Equipment | 0.14159 | 0.0002965
2020 | Caroline | 24011 | Attain | Nonroad | 2260002027 | 1 | Non-Road Gasoline | Off-highway Vehicle Gasoline, 2-Stroke | Construction and Mining Equipment | Signal Boards/Light Plants | 0.00098108 | 2.1921e-06
2020 | Caroline | 24011 | Attain | Nonroad | 2260002039 | 1 | Non-Road Gasoline | Off-highway Vehicle Gasoline, 2-Stroke | Construction and Mining Equipment | Concrete/Industrial Saws | 4.7181 | 0.0084496
2020 | Caroline | 24011 | Attain | Nonroad | 2260002054 | 1 | Non-Road Gasoline | Off-highway Vehicle Gasoline, 2-Stroke | Construction and Mining Equipment | Crushing/Processing Equipment | 0.02765 | 6.1781e-05
2020 | Caroline | 24011 | Attain | Nonroad | 2265001010 | 1 | Non-Road Gasoline | Off-highway Vehicle Gasoline, 4-Stroke | Recreational Equipment | Motorcycles: Off-road | 86.0598 | 0.11837
2020 | Caroline | 24011 | Attain | Nonroad | 2260003040 | 1 | Non-Road Gasoline | Off-highway Vehicle Gasoline, 2-Stroke | Industrial Equipment | Other General Industrial Equipment | 0.027897 | 6.2333e-05
2020 | Caroline | 24011 | Attain | Nonroad | 2260006035 | 1 | Non-Road Gasoline | Off-highway Vehicle Gasoline, 2-Stroke | Commercial Equipment | Hydro-power Units | 0.048395 | 0.00010813
2020 | Caroline | 24011 | Attain | Nonroad | 2260004016 | 1 | Non-Road Gasoline | Off-highway Vehicle Gasoline, 2-Stroke | Lawn and Garden Equipment | Rotary Tillers < 6 HP (Commercial) | 3.7936 | 0.0070436
2020 | Caroline | 24011 | Attain | Nonroad | 2260004020 | 1 | Non-Road Gasoline | Off-highway Vehicle Gasoline, 2-Stroke | Lawn and Garden Equipment | Chain Saws < 6 HP (Residential) | 14.5958 | 0.028102
2020 | Caroline | 24011 | Attain | Nonroad | 2260004021 | 1 | Non-Road Gasoline | Off-highway Vehicle Gasoline, 2-Stroke | Lawn and Garden Equipment | Chain Saws < 6 HP (Commercial) | 36.6087 | 0.066877
2020 | Caroline | 24011 | Attain | Nonroad | 2260004025 | 1 | Non-Road Gasoline | Off-highway Vehicle Gasoline, 2-Stroke | Lawn and Garden Equipment | Trimmers/Edgers/Brush Cutters (Residential) | 20.2247 | 0.034444
2020 | Caroline | 24011 | Attain | Nonroad | 2260004026 | 1 | Non-Road Gasoline | Off-highway Vehicle Gasoline, 2-Stroke | Lawn and Garden Equipment | Trimmers/Edgers/Brush Cutters (Commercial) | 31.9173 | 0.063159
2020 | Caroline | 24011 | Attain | Nonroad | 2260004030 | 1 | Non-Road Gasoline | Off-highway Vehicle Gasoline, 2-Stroke | Lawn and Garden Equipment | Leafblowers/Vacuums (Residential) | 13.0166 | 0.024278
2020 | Caroline | 24011 | Attain | Nonroad | 2260004031 | 1 | Non-Road Gasoline | Off-highway Vehicle Gasoline, 2-Stroke | Lawn and Garden Equipment | Leafblowers/Vacuums (Commercial) | 29.8032 | 0.055742
2020 | Caroline | 24011 | Attain | Nonroad | 2260004071 | 1 | Non-Road Gasoline | Off-highway Vehicle Gasoline, 2-Stroke | Lawn and Garden Equipment | Turf Equipment (Commercial) | 0.015903 | 3.1884e-05
2020 | Caroline | 24011 | Attain | Nonroad | 2260005035 | 1 | Non-Road Gasoline | Off-highway Vehicle Gasoline, 2-Stroke | Agricultural Equipment | Sprayers | 0.62669 | 0.0010318
2020 | Caroline | 24011 | Attain | Nonroad | 2260006005 | 1 | Non-Road Gasoline | Off-highway Vehicle Gasoline, 2-Stroke | Commercial Equipment | Generator Sets | 1.1988 | 0.0024257
2020 | Caroline | 24011 | Attain | Nonroad | 2260003030 | 1 | Non-Road Gasoline | Off-highway Vehicle Gasoline, 2-Stroke | Industrial Equipment | Sweepers/Scrubbers | 0.36456 | 0.00081459
2020 | Caroline | 24011 | Attain | Nonroad | 2265006025 | 1 | Non-Road Gasoline | Off-highway Vehicle Gasoline, 4-Stroke | Commercial Equipment | Welders | 70.0953 | 0.043768
2020 | Caroline | 24011 | Attain | Nonroad | 2265005015 | 1 | Non-Road Gasoline | Off-highway Vehicle Gasoline, 4-Stroke | Agricultural Equipment | Agricultural Tractors | 5.8835 | 0.0012023
2020 | Caroline | 24011 | Attain | Nonroad | 2265005020 | 1 | Non-Road Gasoline | Off-highway Vehicle Gasoline, 4-Stroke | Agricultural Equipment | Combines | 0.045435 | 3.8026e-05
2020 | Caroline | 24011 | Attain | Nonroad | 2265005025 | 1 | Non-Road Gasoline | Off-highway Vehicle Gasoline, 4-Stroke | Agricultural Equipment | Balers | 4.0677 | 0.0034154
2020 | Caroline | 24011 | Attain | Nonroad | 2265005030 | 1 | Non-Road Gasoline | Off-highway Vehicle Gasoline, 4-Stroke | Agricultural Equipment | Agricultural Mowers | 1.2532 | 0.00082494
2020 | Caroline | 24011 | Attain | Nonroad | 2265005035 | 1 | Non-Road Gasoline | Off-highway Vehicle Gasoline, 4-Stroke | Agricultural Equipment | Sprayers | 13.6948 | 0.010358
2020 | Caroline | 24011 | Attain | Nonroad | 2265005040 | 1 | Non-Road Gasoline | Off-highway Vehicle Gasoline, 4-Stroke | Agricultural Equipment | Tillers : 6 HP | 29.8666 | 0.049561
2020 | Caroline | 24011 | Attain | Nonroad | 2265005045 | 1 | Non-Road Gasoline | Off-highway Vehicle Gasoline, 4-Stroke | Agricultural Equipment | Swathers | 6.442 | 0.0054089
2020 | Caroline | 24011 | Attain | Nonroad | 2265005055 | 1 | Non-Road Gasoline | Off-highway Vehicle Gasoline, 4-Stroke | Agricultural Equipment | Other Agricultural Equipment | 9.2829 | 0.0073833
2020 | Caroline | 24011 | Attain | Nonroad | 2267002024 | 4 | Other | LPG | Construction and Mining Equipment | Surfacing Equipment | 0.040273 | 4.0123e-06
2020 | Caroline | 24011 | Attain | Nonroad | 2265005010 | 1 | Non-Road Gasoline | Off-highway Vehicle Gasoline, 4-Stroke | Agricultural Equipment | 2-Wheel Tractors | 1.5247 | 0.0010301
2020 | Caroline | 24011 | Attain | Nonroad | 2265006015 | 1 | Non-Road Gasoline | Off-highway Vehicle Gasoline, 4-Stroke | Commercial Equipment | Air Compressors | 32.5758 | 0.018878
2020 | Caroline | 24011 | Attain | Nonroad | 2265005060 | 1 | Non-Road Gasoline | Off-highway Vehicle Gasoline, 4-Stroke | Agricultural Equipment | Irrigation Sets | 10.2356 | 0.0010253
2020 | Caroline | 24011 | Attain | Nonroad | 2265006030 | 1 | Non-Road Gasoline | Off-highway Vehicle Gasoline, 4-Stroke | Commercial Equipment | Pressure Washers | 110.869 | 0.076753
2020 | Caroline | 24011 | Attain | Nonroad | 2265006035 | 1 | Non-Road Gasoline | Off-highway Vehicle Gasoline, 4-Stroke | Commercial Equipment | Hydro-power Units | 5.2009 | 0.0036114
2020 | Caroline | 24011 | Attain | Nonroad | 2265007010 | 1 | Non-Road Gasoline | Off-highway Vehicle Gasoline, 4-Stroke | Logging Equipment | Shredders : 6 HP | 9.586 | 0.007658
2020 | Caroline | 24011 | Attain | Nonroad | 2265007015 | 1 | Non-Road Gasoline | Off-highway Vehicle Gasoline, 4-Stroke | Logging Equipment | Forest Eqp - Feller/Bunch/Skidder | 0.11045 | 8.6522e-05
2020 | Caroline | 24011 | Attain | Nonroad | 2267001060 | 4 | Other | LPG | Recreational Equipment | Specialty Vehicles/Carts | 7.3753 | 0.0032048
2020 | Caroline | 24011 | Attain | Nonroad | 2267002003 | 4 | Other | LPG | Construction and Mining Equipment | Pavers | 0.23412 | 2.5814e-05
2020 | Caroline | 24011 | Attain | Nonroad | 2267002015 | 4 | Other | LPG | Construction and Mining Equipment | Rollers | 0.39699 | 1.9207e-05
2020 | Caroline | 24011 | Attain | Nonroad | 2267002021 | 4 | Other | LPG | Construction and Mining Equipment | Paving Equipment | 0.064654 | 2.35e-05
2020 | Caroline | 24011 | Attain | Nonroad | 2265003010 | 1 | Non-Road Gasoline | Off-highway Vehicle Gasoline, 4-Stroke | Industrial Equipment | Aerial Lifts | 39.7583 | 0.015322
2020 | Caroline | 24011 | Attain | Nonroad | 2260006010 | 1 | Non-Road Gasoline | Off-highway Vehicle Gasoline, 2-Stroke | Commercial Equipment | Pumps | 7.9987 | 0.015427
2020 | Caroline | 24011 | Attain | Nonroad | 2265006005 | 1 | Non-Road Gasoline | Off-highway Vehicle Gasoline, 4-Stroke | Commercial Equipment | Generator Sets | 246.6297 | 0.16567
2020 | Caroline | 24011 | Attain | Nonroad | 2265003040 | 1 | Non-Road Gasoline | Off-highway Vehicle Gasoline, 4-Stroke | Industrial Equipment | Other General Industrial Equipment | 61.7181 | 0.046102
2020 | Caroline | 24011 | Attain | Nonroad | 2265003020 | 1 | Non-Road Gasoline | Off-highway Vehicle Gasoline, 4-Stroke | Industrial Equipment | Forklifts | 152.5647 | 0.010783
2020 | Caroline | 24011 | Attain | Nonroad | 2265006010 | 1 | Non-Road Gasoline | Off-highway Vehicle Gasoline, 4-Stroke | Commercial Equipment | Pumps | 61.5939 | 0.040927
2020 | Caroline | 24011 | Attain | Nonroad | 2265003030 | 1 | Non-Road Gasoline | Off-highway Vehicle Gasoline, 4-Stroke | Industrial Equipment | Sweepers/Scrubbers | 32.845 | 0.011829
2020 | Caroline | 24011 | Attain | Nonroad | 2265004076 | 1 | Non-Road Gasoline | Off-highway Vehicle Gasoline, 4-Stroke | Lawn and Garden Equipment | Other Lawn and Garden Equipment (Commercial) | 15.9858 | 0.011602
2020 | Caroline | 24011 | Attain | Nonroad | 2265003050 | 1 | Non-Road Gasoline | Off-highway Vehicle Gasoline, 4-Stroke | Industrial Equipment | Other Material Handling Equipment | 2.8017 | 0.0010452
2020 | Caroline | 24011 | Attain | Nonroad | 2265003060 | 1 | Non-Road Gasoline | Off-highway Vehicle Gasoline, 4-Stroke | Industrial Equipment | AC\Refrigeration | 1.1375 | 0.0007627
2020 | Caroline | 24011 | Attain | Nonroad | 2265003070 | 1 | Non-Road Gasoline | Off-highway Vehicle Gasoline, 4-Stroke | Industrial Equipment | Terminal Tractors | 13.5061 | 0.00095412
2020 | Caroline | 24011 | Attain | Nonroad | 2265004010 | 1 | Non-Road Gasoline | Off-highway Vehicle Gasoline, 4-Stroke | Lawn and Garden Equipment | Lawn Mowers (Residential) | 184.8319 | 0.13516
2020 | Caroline | 24011 | Attain | Nonroad | 2265004011 | 1 | Non-Road Gasoline | Off-highway Vehicle Gasoline, 4-Stroke | Lawn and Garden Equipment | Lawn Mowers (Commercial) | 93.3026 | 0.068708
2020 | Caroline | 24011 | Attain | Nonroad | 2265004015 | 1 | Non-Road Gasoline | Off-highway Vehicle Gasoline, 4-Stroke | Lawn and Garden Equipment | Rotary Tillers < 6 HP (Residential) | 15.9051 | 0.011612
2020 | Caroline | 24011 | Attain | Nonroad | 2265004016 | 1 | Non-Road Gasoline | Off-highway Vehicle Gasoline, 4-Stroke | Lawn and Garden Equipment | Rotary Tillers < 6 HP (Commercial) | 55.4738 | 0.038563
2020 | Caroline | 24011 | Attain | Nonroad | 2265004025 | 1 | Non-Road Gasoline | Off-highway Vehicle Gasoline, 4-Stroke | Lawn and Garden Equipment | Trimmers/Edgers/Brush Cutters (Residential) | 1.025 | 0.00071452
2020 | Caroline | 24011 | Attain | Nonroad | 2265004026 | 1 | Non-Road Gasoline | Off-highway Vehicle Gasoline, 4-Stroke | Lawn and Garden Equipment | Trimmers/Edgers/Brush Cutters (Commercial) | 2.1612 | 0.0015218
2020 | Caroline | 24011 | Attain | Nonroad | 2265004071 | 1 | Non-Road Gasoline | Off-highway Vehicle Gasoline, 4-Stroke | Lawn and Garden Equipment | Turf Equipment (Commercial) | 520.0446 | 0.32717
2020 | Caroline | 24011 | Attain | Nonroad | 2265004075 | 1 | Non-Road Gasoline | Off-highway Vehicle Gasoline, 4-Stroke | Lawn and Garden Equipment | Other Lawn and Garden Equipment (Residential) | 17.8116 | 0.013029
2020 | Caroline | 24011 | Attain | Nonroad | 2265004066 | 1 | Non-Road Gasoline | Off-highway Vehicle Gasoline, 4-Stroke | Lawn and Garden Equipment | Chippers/Stump Grinders (Commercial) | 26.8826 | 0.011715
2020 | Caroline | 24011 | Attain | Nonroad | 2265004056 | 1 | Non-Road Gasoline | Off-highway Vehicle Gasoline, 4-Stroke | Lawn and Garden Equipment | Lawn and Garden Tractors (Commercial) | 161.1051 | 0.10571
2020 | Caroline | 24011 | Attain | Nonroad | 2265004055 | 1 | Non-Road Gasoline | Off-highway Vehicle Gasoline, 4-Stroke | Lawn and Garden Equipment | Lawn and Garden Tractors (Residential) | 501.0272 | 0.32185
2020 | Caroline | 24011 | Attain | Nonroad | 2265004051 | 1 | Non-Road Gasoline | Off-highway Vehicle Gasoline, 4-Stroke | Lawn and Garden Equipment | Shredders < 6 HP (Commercial) | 6.3903 | 0.0044901
2020 | Caroline | 24011 | Attain | Nonroad | 2265004041 | 1 | Non-Road Gasoline | Off-highway Vehicle Gasoline, 4-Stroke | Lawn and Garden Equipment | Rear Engine Riding Mowers (Commercial) | 11.8546 | 0.00778
2020 | Caroline | 24011 | Attain | Nonroad | 2265004040 | 1 | Non-Road Gasoline | Off-highway Vehicle Gasoline, 4-Stroke | Lawn and Garden Equipment | Rear Engine Riding Mowers (Residential) | 37.3757 | 0.024051
2020 | Caroline | 24011 | Attain | Nonroad | 2265004031 | 1 | Non-Road Gasoline | Off-highway Vehicle Gasoline, 4-Stroke | Lawn and Garden Equipment | Leafblowers/Vacuums (Commercial) | 88.55 | 0.050795
2020 | Caroline | 24011 | Attain | Nonroad | 2265004030 | 1 | Non-Road Gasoline | Off-highway Vehicle Gasoline, 4-Stroke | Lawn and Garden Equipment | Leafblowers/Vacuums (Residential) | 1.9553 | 0.0013633
2020 | Caroline | 24011 | Attain | Nonroad | 2265004046 | 1 | Non-Road Gasoline | Off-highway Vehicle Gasoline, 4-Stroke | Lawn and Garden Equipment | Front Mowers (Commercial) | 13.3907 | 0.0092378
2020 | Carroll | 24013 | BNAA | Nonroad | 2268005060 | 3 | Other | CNG | Agricultural Equipment | Irrigation Sets | 13.5853 | 0.054681
2020 | Carroll | 24013 | BNAA | Nonroad | 2270002006 | 23 | Non-Road Diesel | Off-highway Vehicle Diesel | Construction and Mining Equipment | Tampers/Rammers | 0.39065 | 4.3103e-05
2020 | Carroll | 24013 | BNAA | Nonroad | 2270002003 | 23 | Non-Road Diesel | Off-highway Vehicle Diesel | Construction and Mining Equipment | Pavers | 239.9171 | 0.0026421
2020 | Carroll | 24013 | BNAA | Nonroad | 2270001060 | 23 | Non-Road Diesel | Off-highway Vehicle Diesel | Recreational Equipment | Specialty Vehicles/Carts | 118.1614 | 0.0045321
2020 | Carroll | 24013 | BNAA | Nonroad | 2268010010 | 3 | Other | CNG | Industrial Equipment | Other Oil Field Equipment | 7.9816 | 0.034848
2020 | Carroll | 24013 | BNAA | Nonroad | 2268006020 | 3 | Other | CNG | Commercial Equipment | Gas Compressors | 112.8606 | 0.53932
2020 | Carroll | 24013 | BNAA | Nonroad | 2268006015 | 3 | Other | CNG | Commercial Equipment | Air Compressors | 3.1711 | 0.01784
2020 | Carroll | 24013 | BNAA | Nonroad | 2268005055 | 3 | Other | CNG | Agricultural Equipment | Other Agricultural Equipment | 0.1235 | 0.0070863
2020 | Carroll | 24013 | BNAA | Nonroad | 2268006005 | 3 | Other | CNG | Commercial Equipment | Generator Sets | 44.946 | 1.3672
2020 | Carroll | 24013 | BNAA | Nonroad | 2270002009 | 23 | Non-Road Diesel | Off-highway Vehicle Diesel | Construction and Mining Equipment | Plate Compactors | 6.4358 | 0.0005923
2020 | Carroll | 24013 | BNAA | Nonroad | 2270002033 | 23 | Non-Road Diesel | Off-highway Vehicle Diesel | Construction and Mining Equipment | Bore/Drill Rigs | 246.6164 | 0.004672
2020 | Carroll | 24013 | BNAA | Nonroad | 2268006010 | 3 | Other | CNG | Commercial Equipment | Pumps | 2.15 | 0.035222
2020 | Carroll | 24013 | BNAA | Nonroad | 2270002015 | 23 | Non-Road Diesel | Off-highway Vehicle Diesel | Construction and Mining Equipment | Rollers | 600.5865 | 0.0075973
2020 | Carroll | 24013 | BNAA | Nonroad | 2270002018 | 23 | Non-Road Diesel | Off-highway Vehicle Diesel | Construction and Mining Equipment | Scrapers | 653.457 | 0.0043285
2020 | Carroll | 24013 | BNAA | Nonroad | 2270002021 | 23 | Non-Road Diesel | Off-highway Vehicle Diesel | Construction and Mining Equipment | Paving Equipment | 36.0337 | 0.00058352
2020 | Carroll | 24013 | BNAA | Nonroad | 2270002024 | 23 | Non-Road Diesel | Off-highway Vehicle Diesel | Construction and Mining Equipment | Surfacing Equipment | 22.0839 | 0.00038413
2020 | Carroll | 24013 | BNAA | Nonroad | 2270002045 | 23 | Non-Road Diesel | Off-highway Vehicle Diesel | Construction and Mining Equipment | Cranes | 556.4478 | 0.0053852
2020 | Carroll | 24013 | BNAA | Nonroad | 2270002030 | 23 | Non-Road Diesel | Off-highway Vehicle Diesel | Construction and Mining Equipment | Trenchers | 284.8294 | 0.0049514
2020 | Carroll | 24013 | BNAA | Nonroad | 2268003070 | 3 | Other | CNG | Industrial Equipment | Terminal Tractors | 1.6245 | 0.0066467
2020 | Carroll | 24013 | BNAA | Nonroad | 2270002036 | 23 | Non-Road Diesel | Off-highway Vehicle Diesel | Construction and Mining Equipment | Excavators | 2433.8538 | 0.016203
2020 | Carroll | 24013 | BNAA | Nonroad | 2270002039 | 23 | Non-Road Diesel | Off-highway Vehicle Diesel | Construction and Mining Equipment | Concrete/Industrial Saws | 20.2487 | 0.00042381
2020 | Carroll | 24013 | BNAA | Nonroad | 2270002042 | 23 | Non-Road Diesel | Off-highway Vehicle Diesel | Construction and Mining Equipment | Cement and Mortar Mixers | 9.6273 | 0.00024525
2020 | Carroll | 24013 | BNAA | Nonroad | 2270002051 | 23 | Non-Road Diesel | Off-highway Vehicle Diesel | Construction and Mining Equipment | Off-highway Trucks | 2082.9789 | 0.018525
2020 | Carroll | 24013 | BNAA | Nonroad | 2270002048 | 23 | Non-Road Diesel | Off-highway Vehicle Diesel | Construction and Mining Equipment | Graders | 605.5612 | 0.0044817
2020 | Carroll | 24013 | BNAA | Nonroad | 2270002027 | 23 | Non-Road Diesel | Off-highway Vehicle Diesel | Construction and Mining Equipment | Signal Boards/Light Plants | 66.3298 | 0.0028908
2020 | Carroll | 24013 | BNAA | Nonroad | 2267005055 | 4 | Other | LPG | Agricultural Equipment | Other Agricultural Equipment | 0.065614 | 4.095e-05
2020 | Carroll | 24013 | BNAA | Point | 2267008005 | 4 | Other | LPG | Airport Ground Support Equipment | Airport Ground Support Equipment | 0.058693 | 2.7205e-06
2020 | Carroll | 24013 | BNAA | Nonroad | 2270002054 | 23 | Non-Road Diesel | Off-highway Vehicle Diesel | Construction and Mining Equipment | Crushing/Processing Equipment | 97.9831 | 0.0012639
2020 | Carroll | 24013 | BNAA | Nonroad | 2267002054 | 4 | Other | LPG | Construction and Mining Equipment | Crushing/Processing Equipment | 0.36725 | 0.00010289
2020 | Carroll | 24013 | BNAA | Nonroad | 2267002066 | 4 | Other | LPG | Construction and Mining Equipment | Tractors/Loaders/Backhoes | 1.0121 | 4.6659e-05
2020 | Carroll | 24013 | BNAA | Nonroad | 2267002072 | 4 | Other | LPG | Construction and Mining Equipment | Skid Steer Loaders | 8.2291 | 0.0024406
2020 | Carroll | 24013 | BNAA | Nonroad | 2267002081 | 4 | Other | LPG | Construction and Mining Equipment | Other Construction Equipment | 3.3879 | 0.0013574
2020 | Carroll | 24013 | BNAA | Nonroad | 2267003010 | 4 | Other | LPG | Industrial Equipment | Aerial Lifts | 45.869 | 0.0093478
2020 | Carroll | 24013 | BNAA | Nonroad | 2267003020 | 4 | Other | LPG | Industrial Equipment | Forklifts | 4267.2746 | 0.20623
2020 | Carroll | 24013 | BNAA | Nonroad | 2267003030 | 4 | Other | LPG | Industrial Equipment | Sweepers/Scrubbers | 31.8399 | 0.0015033
2020 | Carroll | 24013 | BNAA | Nonroad | 2267003040 | 4 | Other | LPG | Industrial Equipment | Other General Industrial Equipment | 10.043 | 0.00046745
2020 | Carroll | 24013 | BNAA | Nonroad | 2267003050 | 4 | Other | LPG | Industrial Equipment | Other Material Handling Equipment | 2.436 | 0.00034759
2020 | Carroll | 24013 | BNAA | Nonroad | 2267002060 | 4 | Other | LPG | Construction and Mining Equipment | Rubber Tire Loaders | 9.5752 | 0.00050764
2020 | Carroll | 24013 | BNAA | Nonroad | 2267004066 | 4 | Other | LPG | Lawn and Garden Equipment | Chippers/Stump Grinders (Commercial) | 148.9532 | 0.0071663
2020 | Carroll | 24013 | BNAA | Nonroad | 2268003060 | 3 | Other | CNG | Industrial Equipment | AC\Refrigeration | 1.2298 | 0.0059332
2020 | Carroll | 24013 | BNAA | Nonroad | 2267005060 | 4 | Other | LPG | Agricultural Equipment | Irrigation Sets | 0.13337 | 6.0564e-06
2020 | Carroll | 24013 | BNAA | Nonroad | 2267006005 | 4 | Other | LPG | Commercial Equipment | Generator Sets | 147.0302 | 0.046486
2020 | Carroll | 24013 | BNAA | Nonroad | 2267006010 | 4 | Other | LPG | Commercial Equipment | Pumps | 32.4676 | 0.0048033
2020 | Carroll | 24013 | BNAA | Nonroad | 2267006015 | 4 | Other | LPG | Commercial Equipment | Air Compressors | 38.3815 | 0.0024428
2020 | Carroll | 24013 | BNAA | Nonroad | 2267006025 | 4 | Other | LPG | Commercial Equipment | Welders | 47.7061 | 0.0036456
2020 | Carroll | 24013 | BNAA | Nonroad | 2267006030 | 4 | Other | LPG | Commercial Equipment | Pressure Washers | 0.63968 | 0.0001372
2020 | Carroll | 24013 | BNAA | Nonroad | 2267006035 | 4 | Other | LPG | Commercial Equipment | Hydro-power Units | 0.59042 | 3.6711e-05
2020 | Carroll | 24013 | BNAA | Nonroad | 2268002081 | 3 | Other | CNG | Construction and Mining Equipment | Other Construction Equipment | 0.11706 | 0.0041668
2020 | Carroll | 24013 | BNAA | Nonroad | 2268003020 | 3 | Other | CNG | Industrial Equipment | Forklifts | 287.6632 | 1.2253
2020 | Carroll | 24013 | BNAA | Nonroad | 2268003030 | 3 | Other | CNG | Industrial Equipment | Sweepers/Scrubbers | 0.24374 | 0.0010246
2020 | Carroll | 24013 | BNAA | Nonroad | 2268003040 | 3 | Other | CNG | Industrial Equipment | Other General Industrial Equipment | 0.13283 | 0.00054578
2020 | Carroll | 24013 | BNAA | Nonroad | 2267003070 | 4 | Other | LPG | Industrial Equipment | Terminal Tractors | 19.745 | 0.00091237
2020 | Carroll | 24013 | BNAA | Nonroad | 2270010010 | 23 | Non-Road Diesel | Off-highway Vehicle Diesel | Industrial Equipment | Other Oil Field Equipment | 128.4255 | 0.0037333
2020 | Carroll | 24013 | BNAA | Nonroad | 2285006015 | 4 | Other | Railroad Equipment | LPG | Railway Maintenance | 0.1337 | 1.6576e-05
2020 | Carroll | 24013 | BNAA | Nonroad | 2270005040 | 23 | Non-Road Diesel | Off-highway Vehicle Diesel | Agricultural Equipment | Tillers : 6 HP | 0.11682 | 8.3028e-07
2020 | Carroll | 24013 | BNAA | Nonroad | 2270005045 | 23 | Non-Road Diesel | Off-highway Vehicle Diesel | Agricultural Equipment | Swathers | 39.0451 | 0.00035849
2020 | Carroll | 24013 | BNAA | Nonroad | 2270005055 | 23 | Non-Road Diesel | Off-highway Vehicle Diesel | Agricultural Equipment | Other Agricultural Equipment | 108.6443 | 0.00094403
2020 | Carroll | 24013 | BNAA | Nonroad | 2270005060 | 23 | Non-Road Diesel | Off-highway Vehicle Diesel | Agricultural Equipment | Irrigation Sets | 80.074 | 0.0013528
2020 | Carroll | 24013 | BNAA | Nonroad | 2270006005 | 23 | Non-Road Diesel | Off-highway Vehicle Diesel | Commercial Equipment | Generator Sets | 1150.82 | 0.030847
2020 | Carroll | 24013 | BNAA | Nonroad | 2270006010 | 23 | Non-Road Diesel | Off-highway Vehicle Diesel | Commercial Equipment | Pumps | 271.6093 | 0.0071948
2020 | Carroll | 24013 | BNAA | Nonroad | 2270006015 | 23 | Non-Road Diesel | Off-highway Vehicle Diesel | Commercial Equipment | Air Compressors | 753.4719 | 0.014641
2020 | Carroll | 24013 | BNAA | Nonroad | 2270006025 | 23 | Non-Road Diesel | Off-highway Vehicle Diesel | Commercial Equipment | Welders | 382.9232 | 0.016379
2020 | Carroll | 24013 | BNAA | Nonroad | 2270006030 | 23 | Non-Road Diesel | Off-highway Vehicle Diesel | Commercial Equipment | Pressure Washers | 36.7993 | 0.00086438
2020 | Carroll | 24013 | BNAA | Nonroad | 2270005030 | 23 | Non-Road Diesel | Off-highway Vehicle Diesel | Agricultural Equipment | Agricultural Mowers | 0.5791 | 5.3968e-06
2020 | Carroll | 24013 | BNAA | Nonroad | 2270007015 | 23 | Non-Road Diesel | Off-highway Vehicle Diesel | Logging Equipment | Forest Eqp - Feller/Bunch/Skidder | 218.2088 | 0.0012533
2020 | Carroll | 24013 | BNAA | Nonroad | 2270005025 | 23 | Non-Road Diesel | Off-highway Vehicle Diesel | Agricultural Equipment | Balers | 2.7569 | 3.3496e-05
2020 | Carroll | 24013 | BNAA | Nonroad | 2282005010 | 1 | Non-Road Gasoline | Pleasure Craft | Gasoline 2-Stroke | Outboard | 387.2024 | 0.44164
2020 | Carroll | 24013 | BNAA | Nonroad | 2282005015 | 1 | Non-Road Gasoline | Pleasure Craft | Gasoline 2-Stroke | Personal Water Craft | 163.5811 | 0.18247
2020 | Carroll | 24013 | BNAA | Nonroad | 2282010005 | 1 | Non-Road Gasoline | Pleasure Craft | Gasoline 4-Stroke | Inboard/Sterndrive | 119.0208 | 0.060151
2020 | Carroll | 24013 | BNAA | Nonroad | 2282020005 | 24 | Non-Road Diesel | Pleasure Craft | Diesel | Inboard/Sterndrive | 93.7319 | 0.0031914
2020 | Carroll | 24013 | BNAA | Nonroad | 2282020010 | 24 | Non-Road Diesel | Pleasure Craft | Diesel | Outboard | 0.78349 | 4.6785e-05
2020 | Carroll | 24013 | BNAA | Nonroad | 2285002015 | 23 | Non-Road Diesel | Railroad Equipment | Diesel | Railway Maintenance | 75.573 | 0.0029411
2020 | Carroll | 24013 | BNAA | Nonroad | 2285004015 | 1 | Non-Road Gasoline | Railroad Equipment | Gasoline, 4-Stroke | Railway Maintenance | 4.4592 | 0.0029044
2020 | Carroll | 24013 | BNAA | Nonroad | 2267002039 | 4 | Other | LPG | Construction and Mining Equipment | Concrete/Industrial Saws | 5.7382 | 0.00026559
2020 | Carroll | 24013 | BNAA | Point | 2265008005 | 1 | Non-Road Gasoline | Off-highway Vehicle Gasoline, 4-Stroke | Airport Ground Support Equipment | Airport Ground Support Equipment | 0.10521 | 3.0339e-05
2020 | Carroll | 24013 | BNAA | Nonroad | 2267002045 | 4 | Other | LPG | Construction and Mining Equipment | Cranes | 2.2258 | 0.00071867
2020 | Carroll | 24013 | BNAA | Point | 2270008005 | 23 | Non-Road Diesel | Off-highway Vehicle Diesel | Airport Ground Support Equipment | Airport Ground Support Equipment | 3.2511 | 4.1589e-05
2020 | Carroll | 24013 | BNAA | Nonroad | 2270006035 | 23 | Non-Road Diesel | Off-highway Vehicle Diesel | Commercial Equipment | Hydro-power Units | 32.5647 | 0.00073575
2020 | Carroll | 24013 | BNAA | Nonroad | 2270003060 | 23 | Non-Road Diesel | Off-highway Vehicle Diesel | Industrial Equipment | AC\Refrigeration | 3208.3182 | 0.077874
2020 | Carroll | 24013 | BNAA | Nonroad | 2270002060 | 23 | Non-Road Diesel | Off-highway Vehicle Diesel | Construction and Mining Equipment | Rubber Tire Loaders | 2649.4712 | 0.02527
2020 | Carroll | 24013 | BNAA | Nonroad | 2270002066 | 23 | Non-Road Diesel | Off-highway Vehicle Diesel | Construction and Mining Equipment | Tractors/Loaders/Backhoes | 1605.6765 | 0.065524
2020 | Carroll | 24013 | BNAA | Nonroad | 2270002069 | 23 | Non-Road Diesel | Off-highway Vehicle Diesel | Construction and Mining Equipment | Crawler Tractor/Dozers | 2423.4341 | 0.018771
2020 | Carroll | 24013 | BNAA | Nonroad | 2270002072 | 23 | Non-Road Diesel | Off-highway Vehicle Diesel | Construction and Mining Equipment | Skid Steer Loaders | 1115.7121 | 0.048651
2020 | Carroll | 24013 | BNAA | Nonroad | 2270002075 | 23 | Non-Road Diesel | Off-highway Vehicle Diesel | Construction and Mining Equipment | Off-highway Tractors | 260.0954 | 0.0021189
2020 | Carroll | 24013 | BNAA | Nonroad | 2270002078 | 23 | Non-Road Diesel | Off-highway Vehicle Diesel | Construction and Mining Equipment | Dumpers/Tenders | 3.4136 | 0.00015707
2020 | Carroll | 24013 | BNAA | Nonroad | 2270002081 | 23 | Non-Road Diesel | Off-highway Vehicle Diesel | Construction and Mining Equipment | Other Construction Equipment | 250.1655 | 0.0033158
2020 | Carroll | 24013 | BNAA | Nonroad | 2270003010 | 23 | Non-Road Diesel | Off-highway Vehicle Diesel | Industrial Equipment | Aerial Lifts | 77.0104 | 0.002815
2020 | Carroll | 24013 | BNAA | Nonroad | 2270003020 | 23 | Non-Road Diesel | Off-highway Vehicle Diesel | Industrial Equipment | Forklifts | 1115.6614 | 0.0078984
2020 | Carroll | 24013 | BNAA | Nonroad | 2270003030 | 23 | Non-Road Diesel | Off-highway Vehicle Diesel | Industrial Equipment | Sweepers/Scrubbers | 487.3401 | 0.0052744
2020 | Carroll | 24013 | BNAA | Nonroad | 2270005035 | 23 | Non-Road Diesel | Off-highway Vehicle Diesel | Agricultural Equipment | Sprayers | 42.2354 | 0.00037474
2020 | Carroll | 24013 | BNAA | Nonroad | 2270003050 | 23 | Non-Road Diesel | Off-highway Vehicle Diesel | Industrial Equipment | Other Material Handling Equipment | 19.0752 | 0.00058283
2020 | Carroll | 24013 | BNAA | Nonroad | 2270002057 | 23 | Non-Road Diesel | Off-highway Vehicle Diesel | Construction and Mining Equipment | Rough Terrain Forklifts | 779.2534 | 0.0089092
2020 | Carroll | 24013 | BNAA | Nonroad | 2270003070 | 23 | Non-Road Diesel | Off-highway Vehicle Diesel | Industrial Equipment | Terminal Tractors | 703.1455 | 0.0037795
2020 | Carroll | 24013 | BNAA | Nonroad | 2270004031 | 23 | Non-Road Diesel | Off-highway Vehicle Diesel | Lawn and Garden Equipment | Leafblowers/Vacuums (Commercial) | 0.17522 | 7.8709e-06
2020 | Carroll | 24013 | BNAA | Nonroad | 2270004036 | 23 | Non-Road Diesel | Off-highway Vehicle Diesel | Lawn and Garden Equipment | Snowblowers (Commercial) | 46.5299 | 0.00076542
2020 | Carroll | 24013 | BNAA | Nonroad | 2270004046 | 23 | Non-Road Diesel | Off-highway Vehicle Diesel | Lawn and Garden Equipment | Front Mowers (Commercial) | 1228.1756 | 0.051837
2020 | Carroll | 24013 | BNAA | Nonroad | 2270004056 | 23 | Non-Road Diesel | Off-highway Vehicle Diesel | Lawn and Garden Equipment | Lawn and Garden Tractors (Commercial) | 253.4955 | 0.013751
2020 | Carroll | 24013 | BNAA | Nonroad | 2270004066 | 23 | Non-Road Diesel | Off-highway Vehicle Diesel | Lawn and Garden Equipment | Chippers/Stump Grinders (Commercial) | 1674.2728 | 0.03145
2020 | Carroll | 24013 | BNAA | Nonroad | 2270004071 | 23 | Non-Road Diesel | Off-highway Vehicle Diesel | Lawn and Garden Equipment | Turf Equipment (Commercial) | 197.2437 | 0.0041155
2020 | Carroll | 24013 | BNAA | Nonroad | 2270004076 | 23 | Non-Road Diesel | Off-highway Vehicle Diesel | Lawn and Garden Equipment | Other Lawn and Garden Equipment (Commercial) | 5.0089 | 0.00016426
2020 | Carroll | 24013 | BNAA | Nonroad | 2270005010 | 23 | Non-Road Diesel | Off-highway Vehicle Diesel | Agricultural Equipment | 2-Wheel Tractors | 0.1336 | 1.6362e-05
2020 | Carroll | 24013 | BNAA | Nonroad | 2270005015 | 23 | Non-Road Diesel | Off-highway Vehicle Diesel | Agricultural Equipment | Agricultural Tractors | 5551.0793 | 0.08308
2020 | Carroll | 24013 | BNAA | Nonroad | 2270005020 | 23 | Non-Road Diesel | Off-highway Vehicle Diesel | Agricultural Equipment | Combines | 497.8571 | 0.0037416
2020 | Carroll | 24013 | BNAA | Nonroad | 2270003040 | 23 | Non-Road Diesel | Off-highway Vehicle Diesel | Industrial Equipment | Other General Industrial Equipment | 494.2331 | 0.0067028
2020 | Carroll | 24013 | BNAA | Nonroad | 2265002030 | 1 | Non-Road Gasoline | Off-highway Vehicle Gasoline, 4-Stroke | Construction and Mining Equipment | Trenchers | 42.4033 | 0.026258
2020 | Carroll | 24013 | BNAA | Nonroad | 2260007005 | 1 | Non-Road Gasoline | Off-highway Vehicle Gasoline, 2-Stroke | Logging Equipment | Chain Saws : 6 HP | 4.0124 | 0.00695
2020 | Carroll | 24013 | BNAA | Nonroad | 2265001010 | 1 | Non-Road Gasoline | Off-highway Vehicle Gasoline, 4-Stroke | Recreational Equipment | Motorcycles: Off-road | 86.0598 | 0.1188
2020 | Carroll | 24013 | BNAA | Nonroad | 2265001030 | 1 | Non-Road Gasoline | Off-highway Vehicle Gasoline, 4-Stroke | Recreational Equipment | All Terrain Vehicles | 818.8896 | 0.83806
2020 | Carroll | 24013 | BNAA | Nonroad | 2265001050 | 1 | Non-Road Gasoline | Off-highway Vehicle Gasoline, 4-Stroke | Recreational Equipment | Golf Carts | 652.691 | 0.49196
2020 | Carroll | 24013 | BNAA | Nonroad | 2265001060 | 1 | Non-Road Gasoline | Off-highway Vehicle Gasoline, 4-Stroke | Recreational Equipment | Specialty Vehicles/Carts | 107.8233 | 0.10273
2020 | Carroll | 24013 | BNAA | Nonroad | 2265002003 | 1 | Non-Road Gasoline | Off-highway Vehicle Gasoline, 4-Stroke | Construction and Mining Equipment | Pavers | 13.6359 | 0.0081059
2020 | Carroll | 24013 | BNAA | Nonroad | 2265002006 | 1 | Non-Road Gasoline | Off-highway Vehicle Gasoline, 4-Stroke | Construction and Mining Equipment | Tampers/Rammers | 0.10204 | 6.6586e-05
2020 | Carroll | 24013 | BNAA | Nonroad | 2265002009 | 1 | Non-Road Gasoline | Off-highway Vehicle Gasoline, 4-Stroke | Construction and Mining Equipment | Plate Compactors | 25.6838 | 0.018189
2020 | Carroll | 24013 | BNAA | Nonroad | 2265002015 | 1 | Non-Road Gasoline | Off-highway Vehicle Gasoline, 4-Stroke | Construction and Mining Equipment | Rollers | 24.1772 | 0.01477
2020 | Carroll | 24013 | BNAA | Nonroad | 2265002021 | 1 | Non-Road Gasoline | Off-highway Vehicle Gasoline, 4-Stroke | Construction and Mining Equipment | Paving Equipment | 48.2045 | 0.032312
2020 | Carroll | 24013 | BNAA | Nonroad | 2265003010 | 1 | Non-Road Gasoline | Off-highway Vehicle Gasoline, 4-Stroke | Industrial Equipment | Aerial Lifts | 85.4683 | 0.033102
2020 | Carroll | 24013 | BNAA | Nonroad | 2265002027 | 1 | Non-Road Gasoline | Off-highway Vehicle Gasoline, 4-Stroke | Construction and Mining Equipment | Signal Boards/Light Plants | 1.0592 | 0.00078452
2020 | Carroll | 24013 | BNAA | Nonroad | 2260006010 | 1 | Non-Road Gasoline | Off-highway Vehicle Gasoline, 2-Stroke | Commercial Equipment | Pumps | 51.0685 | 0.098493
2020 | Carroll | 24013 | BNAA | Nonroad | 2265002033 | 1 | Non-Road Gasoline | Off-highway Vehicle Gasoline, 4-Stroke | Construction and Mining Equipment | Bore/Drill Rigs | 14.8702 | 0.011811
2020 | Carroll | 24013 | BNAA | Nonroad | 2265002039 | 1 | Non-Road Gasoline | Off-highway Vehicle Gasoline, 4-Stroke | Construction and Mining Equipment | Concrete/Industrial Saws | 88.6206 | 0.061488
2020 | Carroll | 24013 | BNAA | Nonroad | 2265002042 | 1 | Non-Road Gasoline | Off-highway Vehicle Gasoline, 4-Stroke | Construction and Mining Equipment | Cement and Mortar Mixers | 42.5074 | 0.029032
2020 | Carroll | 24013 | BNAA | Nonroad | 2265002045 | 1 | Non-Road Gasoline | Off-highway Vehicle Gasoline, 4-Stroke | Construction and Mining Equipment | Cranes | 3.2928 | 0.0014549
2020 | Carroll | 24013 | BNAA | Nonroad | 2265002054 | 1 | Non-Road Gasoline | Off-highway Vehicle Gasoline, 4-Stroke | Construction and Mining Equipment | Crushing/Processing Equipment | 5.7371 | 0.0038992
2020 | Carroll | 24013 | BNAA | Nonroad | 2265002057 | 1 | Non-Road Gasoline | Off-highway Vehicle Gasoline, 4-Stroke | Construction and Mining Equipment | Rough Terrain Forklifts | 5.0419 | 0.00091502
2020 | Carroll | 24013 | BNAA | Nonroad | 2265002060 | 1 | Non-Road Gasoline | Off-highway Vehicle Gasoline, 4-Stroke | Construction and Mining Equipment | Rubber Tire Loaders | 12.1436 | 0.00091137
2020 | Carroll | 24013 | BNAA | Nonroad | 2265002066 | 1 | Non-Road Gasoline | Off-highway Vehicle Gasoline, 4-Stroke | Construction and Mining Equipment | Tractors/Loaders/Backhoes | 29.09 | 0.019397
2020 | Carroll | 24013 | BNAA | Nonroad | 2265002072 | 1 | Non-Road Gasoline | Off-highway Vehicle Gasoline, 4-Stroke | Construction and Mining Equipment | Skid Steer Loaders | 19.7463 | 0.010021
2020 | Carroll | 24013 | BNAA | Nonroad | 2265002078 | 1 | Non-Road Gasoline | Off-highway Vehicle Gasoline, 4-Stroke | Construction and Mining Equipment | Dumpers/Tenders | 6.5641 | 0.0046752
2020 | Carroll | 24013 | BNAA | Nonroad | 2265002081 | 1 | Non-Road Gasoline | Off-highway Vehicle Gasoline, 4-Stroke | Construction and Mining Equipment | Other Construction Equipment | 4.5385 | 0.0022802
2020 | Carroll | 24013 | BNAA | Nonroad | 2265002024 | 1 | Non-Road Gasoline | Off-highway Vehicle Gasoline, 4-Stroke | Construction and Mining Equipment | Surfacing Equipment | 20.3177 | 0.014359
2020 | Carroll | 24013 | BNAA | Nonroad | 2260004020 | 1 | Non-Road Gasoline | Off-highway Vehicle Gasoline, 2-Stroke | Lawn and Garden Equipment | Chain Saws < 6 HP (Residential) | 67.6518 | 0.13025
2020 | Carroll | 24013 | BNAA | Nonroad | 2260001010 | 1 | Non-Road Gasoline | Off-highway Vehicle Gasoline, 2-Stroke | Recreational Equipment | Motorcycles: Off-road | 188.8896 | 0.60174
2020 | Carroll | 24013 | BNAA | Nonroad | 2267002057 | 4 | Other | LPG | Construction and Mining Equipment | Rough Terrain Forklifts | 3.8999 | 0.00052089
2020 | Carroll | 24013 | BNAA | Nonroad | 2260001060 | 1 | Non-Road Gasoline | Off-highway Vehicle Gasoline, 2-Stroke | Recreational Equipment | Specialty Vehicles/Carts | 114.7988 | 0.084324
2020 | Carroll | 24013 | BNAA | Nonroad | 2267002033 | 4 | Other | LPG | Construction and Mining Equipment | Bore/Drill Rigs | 2.3993 | 0.0019615
2020 | Carroll | 24013 | BNAA | Nonroad | 2260002009 | 1 | Non-Road Gasoline | Off-highway Vehicle Gasoline, 2-Stroke | Construction and Mining Equipment | Plate Compactors | 0.99909 | 0.0020641
2020 | Carroll | 24013 | BNAA | Nonroad | 2260002021 | 1 | Non-Road Gasoline | Off-highway Vehicle Gasoline, 2-Stroke | Construction and Mining Equipment | Paving Equipment | 1.1942 | 0.0025009
2020 | Carroll | 24013 | BNAA | Nonroad | 2260002027 | 1 | Non-Road Gasoline | Off-highway Vehicle Gasoline, 2-Stroke | Construction and Mining Equipment | Signal Boards/Light Plants | 0.0082751 | 1.849e-05
2020 | Carroll | 24013 | BNAA | Nonroad | 2260002039 | 1 | Non-Road Gasoline | Off-highway Vehicle Gasoline, 2-Stroke | Construction and Mining Equipment | Concrete/Industrial Saws | 39.796 | 0.07127
2020 | Carroll | 24013 | BNAA | Nonroad | 2260002054 | 1 | Non-Road Gasoline | Off-highway Vehicle Gasoline, 2-Stroke | Construction and Mining Equipment | Crushing/Processing Equipment | 0.23322 | 0.0005211
2020 | Carroll | 24013 | BNAA | Nonroad | 2260003030 | 1 | Non-Road Gasoline | Off-highway Vehicle Gasoline, 2-Stroke | Industrial Equipment | Sweepers/Scrubbers | 0.7837 | 0.0017511
2020 | Carroll | 24013 | BNAA | Nonroad | 2260003040 | 1 | Non-Road Gasoline | Off-highway Vehicle Gasoline, 2-Stroke | Industrial Equipment | Other General Industrial Equipment | 0.05997 | 0.000134
2020 | Carroll | 24013 | BNAA | Nonroad | 2260006035 | 1 | Non-Road Gasoline | Off-highway Vehicle Gasoline, 2-Stroke | Commercial Equipment | Hydro-power Units | 0.30898 | 0.00069039
2020 | Carroll | 24013 | BNAA | Nonroad | 2260004016 | 1 | Non-Road Gasoline | Off-highway Vehicle Gasoline, 2-Stroke | Lawn and Garden Equipment | Rotary Tillers < 6 HP (Commercial) | 63.7893 | 0.11844
2020 | Carroll | 24013 | BNAA | Nonroad | 2260006015 | 1 | Non-Road Gasoline | Off-highway Vehicle Gasoline, 2-Stroke | Commercial Equipment | Air Compressors | 0.017714 | 3.958e-05
2020 | Carroll | 24013 | BNAA | Nonroad | 2260004021 | 1 | Non-Road Gasoline | Off-highway Vehicle Gasoline, 2-Stroke | Lawn and Garden Equipment | Chain Saws < 6 HP (Commercial) | 615.5693 | 1.1245
2020 | Carroll | 24013 | BNAA | Nonroad | 2260004025 | 1 | Non-Road Gasoline | Off-highway Vehicle Gasoline, 2-Stroke | Lawn and Garden Equipment | Trimmers/Edgers/Brush Cutters (Residential) | 93.7418 | 0.15965
2020 | Carroll | 24013 | BNAA | Nonroad | 2260004026 | 1 | Non-Road Gasoline | Off-highway Vehicle Gasoline, 2-Stroke | Lawn and Garden Equipment | Trimmers/Edgers/Brush Cutters (Commercial) | 536.6841 | 1.062
2020 | Carroll | 24013 | BNAA | Nonroad | 2260004030 | 1 | Non-Road Gasoline | Off-highway Vehicle Gasoline, 2-Stroke | Lawn and Garden Equipment | Leafblowers/Vacuums (Residential) | 60.332 | 0.11253
2020 | Carroll | 24013 | BNAA | Nonroad | 2260004031 | 1 | Non-Road Gasoline | Off-highway Vehicle Gasoline, 2-Stroke | Lawn and Garden Equipment | Leafblowers/Vacuums (Commercial) | 501.1347 | 0.93729
2020 | Carroll | 24013 | BNAA | Nonroad | 2260004035 | 1 | Non-Road Gasoline | Off-highway Vehicle Gasoline, 2-Stroke | Lawn and Garden Equipment | Snowblowers (Residential) | 30.1839 | 0.2062
2020 | Carroll | 24013 | BNAA | Nonroad | 2260004036 | 1 | Non-Road Gasoline | Off-highway Vehicle Gasoline, 2-Stroke | Lawn and Garden Equipment | Snowblowers (Commercial) | 184.5706 | 1.2592
2020 | Carroll | 24013 | BNAA | Nonroad | 2260004071 | 1 | Non-Road Gasoline | Off-highway Vehicle Gasoline, 2-Stroke | Lawn and Garden Equipment | Turf Equipment (Commercial) | 0.26741 | 0.00053613
2020 | Carroll | 24013 | BNAA | Nonroad | 2260005035 | 1 | Non-Road Gasoline | Off-highway Vehicle Gasoline, 2-Stroke | Agricultural Equipment | Sprayers | 0.70925 | 0.0011678
2020 | Carroll | 24013 | BNAA | Nonroad | 2260006005 | 1 | Non-Road Gasoline | Off-highway Vehicle Gasoline, 2-Stroke | Commercial Equipment | Generator Sets | 7.6539 | 0.015487
2020 | Carroll | 24013 | BNAA | Nonroad | 2260002006 | 1 | Non-Road Gasoline | Off-highway Vehicle Gasoline, 2-Stroke | Construction and Mining Equipment | Tampers/Rammers | 15.4114 | 0.024943
2020 | Carroll | 24013 | BNAA | Nonroad | 2260004015 | 1 | Non-Road Gasoline | Off-highway Vehicle Gasoline, 2-Stroke | Lawn and Garden Equipment | Rotary Tillers < 6 HP (Residential) | 5.0553 | 0.0092357
2020 | Carroll | 24013 | BNAA | Nonroad | 2265003020 | 1 | Non-Road Gasoline | Off-highway Vehicle Gasoline, 4-Stroke | Industrial Equipment | Forklifts | 327.9679 | 0.023308
2020 | Carroll | 24013 | BNAA | Nonroad | 2265005015 | 1 | Non-Road Gasoline | Off-highway Vehicle Gasoline, 4-Stroke | Agricultural Equipment | Agricultural Tractors | 6.6586 | 0.0013655
2020 | Carroll | 24013 | BNAA | Nonroad | 2265005020 | 1 | Non-Road Gasoline | Off-highway Vehicle Gasoline, 4-Stroke | Agricultural Equipment | Combines | 0.051421 | 4.3147e-05
2020 | Carroll | 24013 | BNAA | Nonroad | 2265005025 | 1 | Non-Road Gasoline | Off-highway Vehicle Gasoline, 4-Stroke | Agricultural Equipment | Balers | 4.6036 | 0.0038754
2020 | Carroll | 24013 | BNAA | Nonroad | 2265005030 | 1 | Non-Road Gasoline | Off-highway Vehicle Gasoline, 4-Stroke | Agricultural Equipment | Agricultural Mowers | 1.4183 | 0.00093695
2020 | Carroll | 24013 | BNAA | Nonroad | 2265005035 | 1 | Non-Road Gasoline | Off-highway Vehicle Gasoline, 4-Stroke | Agricultural Equipment | Sprayers | 15.4989 | 0.01176
2020 | Carroll | 24013 | BNAA | Nonroad | 2265005040 | 1 | Non-Road Gasoline | Off-highway Vehicle Gasoline, 4-Stroke | Agricultural Equipment | Tillers : 6 HP | 33.8012 | 0.056255
2020 | Carroll | 24013 | BNAA | Nonroad | 2265005045 | 1 | Non-Road Gasoline | Off-highway Vehicle Gasoline, 4-Stroke | Agricultural Equipment | Swathers | 7.2906 | 0.0061374
2020 | Carroll | 24013 | BNAA | Nonroad | 2265005055 | 1 | Non-Road Gasoline | Off-highway Vehicle Gasoline, 4-Stroke | Agricultural Equipment | Other Agricultural Equipment | 10.5058 | 0.0083794
2020 | Carroll | 24013 | BNAA | Nonroad | 2265005060 | 1 | Non-Road Gasoline | Off-highway Vehicle Gasoline, 4-Stroke | Agricultural Equipment | Irrigation Sets | 11.584 | 0.0011645
2020 | Carroll | 24013 | BNAA | Nonroad | 2265006005 | 1 | Non-Road Gasoline | Off-highway Vehicle Gasoline, 4-Stroke | Commercial Equipment | Generator Sets | 1574.6356 | 1.0636
2020 | Carroll | 24013 | BNAA | Nonroad | 2265005010 | 1 | Non-Road Gasoline | Off-highway Vehicle Gasoline, 4-Stroke | Agricultural Equipment | 2-Wheel Tractors | 1.7256 | 0.00117
2020 | Carroll | 24013 | BNAA | Nonroad | 2265006015 | 1 | Non-Road Gasoline | Off-highway Vehicle Gasoline, 4-Stroke | Commercial Equipment | Air Compressors | 207.9837 | 0.12119
2020 | Carroll | 24013 | BNAA | Nonroad | 2265006010 | 1 | Non-Road Gasoline | Off-highway Vehicle Gasoline, 4-Stroke | Commercial Equipment | Pumps | 393.2533 | 0.26273
2020 | Carroll | 24013 | BNAA | Nonroad | 2265006030 | 1 | Non-Road Gasoline | Off-highway Vehicle Gasoline, 4-Stroke | Commercial Equipment | Pressure Washers | 707.8555 | 0.49274
2020 | Carroll | 24013 | BNAA | Nonroad | 2265006035 | 1 | Non-Road Gasoline | Off-highway Vehicle Gasoline, 4-Stroke | Commercial Equipment | Hydro-power Units | 33.2057 | 0.023184
2020 | Carroll | 24013 | BNAA | Nonroad | 2265007010 | 1 | Non-Road Gasoline | Off-highway Vehicle Gasoline, 4-Stroke | Logging Equipment | Shredders : 6 HP | 8.9437 | 0.007184
2020 | Carroll | 24013 | BNAA | Nonroad | 2265007015 | 1 | Non-Road Gasoline | Off-highway Vehicle Gasoline, 4-Stroke | Logging Equipment | Forest Eqp - Feller/Bunch/Skidder | 0.10305 | 8.1169e-05
2020 | Carroll | 24013 | BNAA | Nonroad | 2265010010 | 1 | Non-Road Gasoline | Off-highway Vehicle Gasoline, 4-Stroke | Industrial Equipment | Other Oil Field Equipment | 11.7631 | 0.0095526
2020 | Carroll | 24013 | BNAA | Nonroad | 2267001060 | 4 | Other | LPG | Recreational Equipment | Specialty Vehicles/Carts | 7.3753 | 0.0032048
2020 | Carroll | 24013 | BNAA | Nonroad | 2267002003 | 4 | Other | LPG | Construction and Mining Equipment | Pavers | 1.9747 | 0.00021774
2020 | Carroll | 24013 | BNAA | Nonroad | 2267002015 | 4 | Other | LPG | Construction and Mining Equipment | Rollers | 3.3485 | 0.000162
2020 | Carroll | 24013 | BNAA | Nonroad | 2267002021 | 4 | Other | LPG | Construction and Mining Equipment | Paving Equipment | 0.54534 | 0.00019821
2020 | Carroll | 24013 | BNAA | Nonroad | 2267002024 | 4 | Other | LPG | Construction and Mining Equipment | Surfacing Equipment | 0.33969 | 3.3842e-05
2020 | Carroll | 24013 | BNAA | Nonroad | 2260001030 | 1 | Non-Road Gasoline | Off-highway Vehicle Gasoline, 2-Stroke | Recreational Equipment | All Terrain Vehicles | 85.5881 | 0.14451
2020 | Carroll | 24013 | BNAA | Nonroad | 2267002030 | 4 | Other | LPG | Construction and Mining Equipment | Trenchers | 6.0985 | 0.0006811
2020 | Carroll | 24013 | BNAA | Nonroad | 2265004015 | 1 | Non-Road Gasoline | Off-highway Vehicle Gasoline, 4-Stroke | Lawn and Garden Equipment | Rotary Tillers < 6 HP (Residential) | 73.7204 | 0.054014
2020 | Carroll | 24013 | BNAA | Nonroad | 2265003030 | 1 | Non-Road Gasoline | Off-highway Vehicle Gasoline, 4-Stroke | Industrial Equipment | Sweepers/Scrubbers | 70.6067 | 0.025568
2020 | Carroll | 24013 | BNAA | Nonroad | 2265006025 | 1 | Non-Road Gasoline | Off-highway Vehicle Gasoline, 4-Stroke | Commercial Equipment | Welders | 447.5315 | 0.28098
2020 | Carroll | 24013 | BNAA | Nonroad | 2265004076 | 1 | Non-Road Gasoline | Off-highway Vehicle Gasoline, 4-Stroke | Lawn and Garden Equipment | Other Lawn and Garden Equipment (Commercial) | 268.799 | 0.19579
2020 | Carroll | 24013 | BNAA | Nonroad | 2265003040 | 1 | Non-Road Gasoline | Off-highway Vehicle Gasoline, 4-Stroke | Industrial Equipment | Other General Industrial Equipment | 132.6751 | 0.099651
2020 | Carroll | 24013 | BNAA | Nonroad | 2265003050 | 1 | Non-Road Gasoline | Off-highway Vehicle Gasoline, 4-Stroke | Industrial Equipment | Other Material Handling Equipment | 6.0228 | 0.0022587
2020 | Carroll | 24013 | BNAA | Nonroad | 2265003060 | 1 | Non-Road Gasoline | Off-highway Vehicle Gasoline, 4-Stroke | Industrial Equipment | AC\Refrigeration | 5.9722 | 0.0040262
2020 | Carroll | 24013 | BNAA | Nonroad | 2265003070 | 1 | Non-Road Gasoline | Off-highway Vehicle Gasoline, 4-Stroke | Industrial Equipment | Terminal Tractors | 29.0341 | 0.0020624
2020 | Carroll | 24013 | BNAA | Nonroad | 2265004011 | 1 | Non-Road Gasoline | Off-highway Vehicle Gasoline, 4-Stroke | Lawn and Garden Equipment | Lawn Mowers (Commercial) | 1568.866 | 1.1594
2020 | Carroll | 24013 | BNAA | Nonroad | 2265004016 | 1 | Non-Road Gasoline | Off-highway Vehicle Gasoline, 4-Stroke | Lawn and Garden Equipment | Rotary Tillers < 6 HP (Commercial) | 932.782 | 0.65074
2020 | Carroll | 24013 | BNAA | Nonroad | 2265004025 | 1 | Non-Road Gasoline | Off-highway Vehicle Gasoline, 4-Stroke | Lawn and Garden Equipment | Trimmers/Edgers/Brush Cutters (Residential) | 4.7508 | 0.0033236
2020 | Carroll | 24013 | BNAA | Nonroad | 2265004026 | 1 | Non-Road Gasoline | Off-highway Vehicle Gasoline, 4-Stroke | Lawn and Garden Equipment | Trimmers/Edgers/Brush Cutters (Commercial) | 36.3398 | 0.025679
2020 | Carroll | 24013 | BNAA | Nonroad | 2265004030 | 1 | Non-Road Gasoline | Off-highway Vehicle Gasoline, 4-Stroke | Lawn and Garden Equipment | Leafblowers/Vacuums (Residential) | 9.063 | 0.0063416
2020 | Carroll | 24013 | BNAA | Nonroad | 2265004066 | 1 | Non-Road Gasoline | Off-highway Vehicle Gasoline, 4-Stroke | Lawn and Garden Equipment | Chippers/Stump Grinders (Commercial) | 452.026 | 0.19769
2020 | Carroll | 24013 | BNAA | Nonroad | 2265004075 | 1 | Non-Road Gasoline | Off-highway Vehicle Gasoline, 4-Stroke | Lawn and Garden Equipment | Other Lawn and Garden Equipment (Residential) | 82.5568 | 0.060607
2020 | Carroll | 24013 | BNAA | Nonroad | 2265004010 | 1 | Non-Road Gasoline | Off-highway Vehicle Gasoline, 4-Stroke | Lawn and Garden Equipment | Lawn Mowers (Residential) | 856.6974 | 0.62869
2020 | Carroll | 24013 | BNAA | Nonroad | 2265004071 | 1 | Non-Road Gasoline | Off-highway Vehicle Gasoline, 4-Stroke | Lawn and Garden Equipment | Turf Equipment (Commercial) | 8744.4543 | 5.5209
2020 | Carroll | 24013 | BNAA | Nonroad | 2265004031 | 1 | Non-Road Gasoline | Off-highway Vehicle Gasoline, 4-Stroke | Lawn and Garden Equipment | Leafblowers/Vacuums (Commercial) | 1488.9522 | 0.85715
2020 | Carroll | 24013 | BNAA | Nonroad | 2265004056 | 1 | Non-Road Gasoline | Off-highway Vehicle Gasoline, 4-Stroke | Lawn and Garden Equipment | Lawn and Garden Tractors (Commercial) | 2708.9525 | 1.7838
2020 | Carroll | 24013 | BNAA | Nonroad | 2265004055 | 1 | Non-Road Gasoline | Off-highway Vehicle Gasoline, 4-Stroke | Lawn and Garden Equipment | Lawn and Garden Tractors (Residential) | 2322.2649 | 1.4971
2020 | Carroll | 24013 | BNAA | Nonroad | 2265004051 | 1 | Non-Road Gasoline | Off-highway Vehicle Gasoline, 4-Stroke | Lawn and Garden Equipment | Shredders < 6 HP (Commercial) | 107.4525 | 0.07577
2020 | Carroll | 24013 | BNAA | Nonroad | 2265004041 | 1 | Non-Road Gasoline | Off-highway Vehicle Gasoline, 4-Stroke | Lawn and Garden Equipment | Rear Engine Riding Mowers (Commercial) | 199.3337 | 0.13129
2020 | Carroll | 24013 | BNAA | Nonroad | 2265004040 | 1 | Non-Road Gasoline | Off-highway Vehicle Gasoline, 4-Stroke | Lawn and Garden Equipment | Rear Engine Riding Mowers (Residential) | 173.2365 | 0.11188
2020 | Carroll | 24013 | BNAA | Nonroad | 2265004036 | 1 | Non-Road Gasoline | Off-highway Vehicle Gasoline, 4-Stroke | Lawn and Garden Equipment | Snowblowers (Commercial) | 596.5571 | 1.1256
2020 | Carroll | 24013 | BNAA | Nonroad | 2265004035 | 1 | Non-Road Gasoline | Off-highway Vehicle Gasoline, 4-Stroke | Lawn and Garden Equipment | Snowblowers (Residential) | 97.5881 | 0.18437
2020 | Carroll | 24013 | BNAA | Nonroad | 2265004046 | 1 | Non-Road Gasoline | Off-highway Vehicle Gasoline, 4-Stroke | Lawn and Garden Equipment | Front Mowers (Commercial) | 225.162 | 0.15589
2020 | Cecil | 24015 | Philly | Nonroad | 2268003020 | 3 | Other | CNG | Industrial Equipment | Forklifts | 262.3598 | 1.1175
2020 | Cecil | 24015 | Philly | Nonroad | 2268006005 | 3 | Other | CNG | Commercial Equipment | Generator Sets | 17.3286 | 0.52711
2020 | Cecil | 24015 | Philly | Nonroad | 2268005060 | 3 | Other | CNG | Agricultural Equipment | Irrigation Sets | 6.6061 | 0.02659
2020 | Cecil | 24015 | Philly | Nonroad | 2268005055 | 3 | Other | CNG | Agricultural Equipment | Other Agricultural Equipment | 0.060056 | 0.0034459
2020 | Cecil | 24015 | Philly | Nonroad | 2268003070 | 3 | Other | CNG | Industrial Equipment | Terminal Tractors | 1.4817 | 0.006062
2020 | Cecil | 24015 | Philly | Nonroad | 2268003060 | 3 | Other | CNG | Industrial Equipment | AC\Refrigeration | 0.69752 | 0.0033652
2020 | Cecil | 24015 | Philly | Nonroad | 2268002081 | 3 | Other | CNG | Construction and Mining Equipment | Other Construction Equipment | 0.10276 | 0.0036578
2020 | Cecil | 24015 | Philly | Nonroad | 2268003030 | 3 | Other | CNG | Industrial Equipment | Sweepers/Scrubbers | 0.2223 | 0.00093446
2020 | Cecil | 24015 | Philly | Nonroad | 2270002030 | 23 | Non-Road Diesel | Off-highway Vehicle Diesel | Construction and Mining Equipment | Trenchers | 250.0366 | 0.0043466
2020 | Cecil | 24015 | Philly | Nonroad | 2268006010 | 3 | Other | CNG | Commercial Equipment | Pumps | 0.8289 | 0.01358
2020 | Cecil | 24015 | Philly | Nonroad | 2268003040 | 3 | Other | CNG | Industrial Equipment | Other General Industrial Equipment | 0.12115 | 0.00049777
2020 | Cecil | 24015 | Philly | Nonroad | 2268006015 | 3 | Other | CNG | Commercial Equipment | Air Compressors | 1.2226 | 0.006878
2020 | Cecil | 24015 | Philly | Nonroad | 2268006020 | 3 | Other | CNG | Commercial Equipment | Gas Compressors | 43.5125 | 0.20793
2020 | Cecil | 24015 | Philly | Nonroad | 2270001060 | 23 | Non-Road Diesel | Off-highway Vehicle Diesel | Recreational Equipment | Specialty Vehicles/Carts | 315.0971 | 0.012086
2020 | Cecil | 24015 | Philly | Nonroad | 2270002003 | 23 | Non-Road Diesel | Off-highway Vehicle Diesel | Construction and Mining Equipment | Pavers | 210.6105 | 0.0023193
2020 | Cecil | 24015 | Philly | Nonroad | 2270002006 | 23 | Non-Road Diesel | Off-highway Vehicle Diesel | Construction and Mining Equipment | Tampers/Rammers | 0.34293 | 3.7838e-05
2020 | Cecil | 24015 | Philly | Nonroad | 2270002009 | 23 | Non-Road Diesel | Off-highway Vehicle Diesel | Construction and Mining Equipment | Plate Compactors | 5.6497 | 0.00051995
2020 | Cecil | 24015 | Philly | Nonroad | 2270002015 | 23 | Non-Road Diesel | Off-highway Vehicle Diesel | Construction and Mining Equipment | Rollers | 527.223 | 0.0066693
2020 | Cecil | 24015 | Philly | Nonroad | 2270002018 | 23 | Non-Road Diesel | Off-highway Vehicle Diesel | Construction and Mining Equipment | Scrapers | 573.6352 | 0.0037997
2020 | Cecil | 24015 | Philly | Nonroad | 2270002021 | 23 | Non-Road Diesel | Off-highway Vehicle Diesel | Construction and Mining Equipment | Paving Equipment | 31.6321 | 0.00051224
2020 | Cecil | 24015 | Philly | Nonroad | 2270002024 | 23 | Non-Road Diesel | Off-highway Vehicle Diesel | Construction and Mining Equipment | Surfacing Equipment | 19.3863 | 0.00033721
2020 | Cecil | 24015 | Philly | Nonroad | 2270002027 | 23 | Non-Road Diesel | Off-highway Vehicle Diesel | Construction and Mining Equipment | Signal Boards/Light Plants | 58.2274 | 0.0025377
2020 | Cecil | 24015 | Philly | Nonroad | 2270002033 | 23 | Non-Road Diesel | Off-highway Vehicle Diesel | Construction and Mining Equipment | Bore/Drill Rigs | 216.4914 | 0.0041013
2020 | Cecil | 24015 | Philly | Nonroad | 2285006015 | 4 | Other | Railroad Equipment | LPG | Railway Maintenance | 0.24207 | 3.0012e-05
2020 | Cecil | 24015 | Philly | Nonroad | 2267003030 | 4 | Other | LPG | Industrial Equipment | Sweepers/Scrubbers | 29.0392 | 0.0013711
2020 | Cecil | 24015 | Philly | Nonroad | 2270005010 | 23 | Non-Road Diesel | Off-highway Vehicle Diesel | Agricultural Equipment | 2-Wheel Tractors | 0.064966 | 7.9565e-06
2020 | Cecil | 24015 | Philly | Nonroad | 2267002033 | 4 | Other | LPG | Construction and Mining Equipment | Bore/Drill Rigs | 2.1063 | 0.0017219
2020 | Cecil | 24015 | Philly | Nonroad | 2270002039 | 23 | Non-Road Diesel | Off-highway Vehicle Diesel | Construction and Mining Equipment | Concrete/Industrial Saws | 17.7753 | 0.00037204
2020 | Cecil | 24015 | Philly | Nonroad | 2267002045 | 4 | Other | LPG | Construction and Mining Equipment | Cranes | 1.9539 | 0.00063088
2020 | Cecil | 24015 | Philly | Nonroad | 2267002054 | 4 | Other | LPG | Construction and Mining Equipment | Crushing/Processing Equipment | 0.32239 | 9.0322e-05
2020 | Cecil | 24015 | Philly | Nonroad | 2267002057 | 4 | Other | LPG | Construction and Mining Equipment | Rough Terrain Forklifts | 3.4235 | 0.00045726
2020 | Cecil | 24015 | Philly | Nonroad | 2267002060 | 4 | Other | LPG | Construction and Mining Equipment | Rubber Tire Loaders | 8.4056 | 0.00044563
2020 | Cecil | 24015 | Philly | Nonroad | 2267002066 | 4 | Other | LPG | Construction and Mining Equipment | Tractors/Loaders/Backhoes | 0.88847 | 4.096e-05
2020 | Cecil | 24015 | Philly | Nonroad | 2267002072 | 4 | Other | LPG | Construction and Mining Equipment | Skid Steer Loaders | 7.2239 | 0.0021425
2020 | Cecil | 24015 | Philly | Nonroad | 2267002081 | 4 | Other | LPG | Construction and Mining Equipment | Other Construction Equipment | 2.9741 | 0.0011916
2020 | Cecil | 24015 | Philly | Nonroad | 2267002039 | 4 | Other | LPG | Construction and Mining Equipment | Concrete/Industrial Saws | 5.0373 | 0.00023314
2020 | Cecil | 24015 | Philly | Nonroad | 2267003020 | 4 | Other | LPG | Industrial Equipment | Forklifts | 3891.9187 | 0.18809
2020 | Cecil | 24015 | Philly | Nonroad | 2267006035 | 4 | Other | LPG | Commercial Equipment | Hydro-power Units | 0.22763 | 1.4154e-05
2020 | Cecil | 24015 | Philly | Nonroad | 2267003040 | 4 | Other | LPG | Industrial Equipment | Other General Industrial Equipment | 9.1596 | 0.00042633
2020 | Cecil | 24015 | Philly | Nonroad | 2267003050 | 4 | Other | LPG | Industrial Equipment | Other Material Handling Equipment | 2.2217 | 0.00031701
2020 | Cecil | 24015 | Philly | Nonroad | 2267003070 | 4 | Other | LPG | Industrial Equipment | Terminal Tractors | 18.0082 | 0.00083212
2020 | Cecil | 24015 | Philly | Nonroad | 2267004066 | 4 | Other | LPG | Lawn and Garden Equipment | Chippers/Stump Grinders (Commercial) | 19.3574 | 0.0009313
2020 | Cecil | 24015 | Philly | Nonroad | 2267005055 | 4 | Other | LPG | Agricultural Equipment | Other Agricultural Equipment | 0.031906 | 1.9913e-05
2020 | Cecil | 24015 | Philly | Nonroad | 2267005060 | 4 | Other | LPG | Agricultural Equipment | Irrigation Sets | 0.064854 | 2.9451e-06
2020 | Cecil | 24015 | Philly | Nonroad | 2267006005 | 4 | Other | LPG | Commercial Equipment | Generator Sets | 56.6863 | 0.017922
2020 | Cecil | 24015 | Philly | Nonroad | 2267006010 | 4 | Other | LPG | Commercial Equipment | Pumps | 12.5176 | 0.0018519
2020 | Cecil | 24015 | Philly | Nonroad | 2267006015 | 4 | Other | LPG | Commercial Equipment | Air Compressors | 14.7977 | 0.0009418
2020 | Cecil | 24015 | Philly | Nonroad | 2267006025 | 4 | Other | LPG | Commercial Equipment | Welders | 18.3927 | 0.0014055
2020 | Cecil | 24015 | Philly | Nonroad | 2267006030 | 4 | Other | LPG | Commercial Equipment | Pressure Washers | 0.24662 | 5.2897e-05
2020 | Cecil | 24015 | Philly | Nonroad | 2267003010 | 4 | Other | LPG | Industrial Equipment | Aerial Lifts | 41.8343 | 0.0085255
2020 | Cecil | 24015 | Philly | Nonroad | 2270006030 | 23 | Non-Road Diesel | Off-highway Vehicle Diesel | Commercial Equipment | Pressure Washers | 14.1877 | 0.00033325
2020 | Cecil | 24015 | Philly | Nonroad | 2270005020 | 23 | Non-Road Diesel | Off-highway Vehicle Diesel | Agricultural Equipment | Combines | 242.0936 | 0.0018194
2020 | Cecil | 24015 | Philly | Nonroad | 2270005025 | 23 | Non-Road Diesel | Off-highway Vehicle Diesel | Agricultural Equipment | Balers | 1.3406 | 1.6288e-05
2020 | Cecil | 24015 | Philly | Nonroad | 2270005030 | 23 | Non-Road Diesel | Off-highway Vehicle Diesel | Agricultural Equipment | Agricultural Mowers | 0.2816 | 2.6243e-06
2020 | Cecil | 24015 | Philly | Nonroad | 2270005035 | 23 | Non-Road Diesel | Off-highway Vehicle Diesel | Agricultural Equipment | Sprayers | 20.5378 | 0.00018222
2020 | Cecil | 24015 | Philly | Nonroad | 2270005040 | 23 | Non-Road Diesel | Off-highway Vehicle Diesel | Agricultural Equipment | Tillers : 6 HP | 0.056804 | 4.0374e-07
2020 | Cecil | 24015 | Philly | Nonroad | 2270005045 | 23 | Non-Road Diesel | Off-highway Vehicle Diesel | Agricultural Equipment | Swathers | 18.9865 | 0.00017432
2020 | Cecil | 24015 | Philly | Nonroad | 2270005055 | 23 | Non-Road Diesel | Off-highway Vehicle Diesel | Agricultural Equipment | Other Agricultural Equipment | 52.8306 | 0.00045905
2020 | Cecil | 24015 | Philly | Nonroad | 2270005060 | 23 | Non-Road Diesel | Off-highway Vehicle Diesel | Agricultural Equipment | Irrigation Sets | 38.9377 | 0.00065782
2020 | Cecil | 24015 | Philly | Nonroad | 2270006005 | 23 | Non-Road Diesel | Off-highway Vehicle Diesel | Commercial Equipment | Generator Sets | 443.6897 | 0.011893
2020 | Cecil | 24015 | Philly | Nonroad | 2270006010 | 23 | Non-Road Diesel | Off-highway Vehicle Diesel | Commercial Equipment | Pumps | 104.7168 | 0.0027739
2020 | Cecil | 24015 | Philly | Nonroad | 2270004071 | 23 | Non-Road Diesel | Off-highway Vehicle Diesel | Lawn and Garden Equipment | Turf Equipment (Commercial) | 25.633 | 0.00053483
2020 | Cecil | 24015 | Philly | Nonroad | 2270006025 | 23 | Non-Road Diesel | Off-highway Vehicle Diesel | Commercial Equipment | Welders | 147.6331 | 0.0063148
2020 | Cecil | 24015 | Philly | Nonroad | 2270004066 | 23 | Non-Road Diesel | Off-highway Vehicle Diesel | Lawn and Garden Equipment | Chippers/Stump Grinders (Commercial) | 217.5817 | 0.0040872
2020 | Cecil | 24015 | Philly | Nonroad | 2270006035 | 23 | Non-Road Diesel | Off-highway Vehicle Diesel | Commercial Equipment | Hydro-power Units | 12.5551 | 0.00028366
2020 | Cecil | 24015 | Philly | Nonroad | 2270007015 | 23 | Non-Road Diesel | Off-highway Vehicle Diesel | Logging Equipment | Forest Eqp - Feller/Bunch/Skidder | 22.1751 | 0.00012736
2020 | Cecil | 24015 | Philly | Nonroad | 2282005010 | 1 | Non-Road Gasoline | Pleasure Craft | Gasoline 2-Stroke | Outboard | 4646.4289 | 5.2997
2020 | Cecil | 24015 | Philly | Nonroad | 2282005015 | 1 | Non-Road Gasoline | Pleasure Craft | Gasoline 2-Stroke | Personal Water Craft | 1962.9734 | 2.1897
2020 | Cecil | 24015 | Philly | Nonroad | 2282010005 | 1 | Non-Road Gasoline | Pleasure Craft | Gasoline 4-Stroke | Inboard/Sterndrive | 2588.7015 | 1.3078
2020 | Cecil | 24015 | Philly | Nonroad | 2282020005 | 24 | Non-Road Diesel | Pleasure Craft | Diesel | Inboard/Sterndrive | 2038.6684 | 0.069412
2020 | Cecil | 24015 | Philly | Nonroad | 2282020010 | 24 | Non-Road Diesel | Pleasure Craft | Diesel | Outboard | 9.4018 | 0.00056142
2020 | Cecil | 24015 | Philly | Nonroad | 2285002015 | 23 | Non-Road Diesel | Railroad Equipment | Diesel | Railway Maintenance | 136.8328 | 0.0053253
2020 | Cecil | 24015 | Philly | Nonroad | 2285004015 | 1 | Non-Road Gasoline | Railroad Equipment | Gasoline, 4-Stroke | Railway Maintenance | 8.0738 | 0.0052515
2020 | Cecil | 24015 | Philly | Nonroad | 2267002030 | 4 | Other | LPG | Construction and Mining Equipment | Trenchers | 5.3536 | 0.0005979
2020 | Cecil | 24015 | Philly | Nonroad | 2270006015 | 23 | Non-Road Diesel | Off-highway Vehicle Diesel | Commercial Equipment | Air Compressors | 290.4952 | 0.0056448
2020 | Cecil | 24015 | Philly | Nonroad | 2270003010 | 23 | Non-Road Diesel | Off-highway Vehicle Diesel | Industrial Equipment | Aerial Lifts | 70.2364 | 0.0025674
2020 | Cecil | 24015 | Philly | Nonroad | 2270002045 | 23 | Non-Road Diesel | Off-highway Vehicle Diesel | Construction and Mining Equipment | Cranes | 488.4759 | 0.0047274
2020 | Cecil | 24015 | Philly | Nonroad | 2270002048 | 23 | Non-Road Diesel | Off-highway Vehicle Diesel | Construction and Mining Equipment | Graders | 531.59 | 0.0039343
2020 | Cecil | 24015 | Philly | Nonroad | 2270002051 | 23 | Non-Road Diesel | Off-highway Vehicle Diesel | Construction and Mining Equipment | Off-highway Trucks | 1828.5364 | 0.016262
2020 | Cecil | 24015 | Philly | Nonroad | 2270002054 | 23 | Non-Road Diesel | Off-highway Vehicle Diesel | Construction and Mining Equipment | Crushing/Processing Equipment | 86.0142 | 0.0011095
2020 | Cecil | 24015 | Philly | Nonroad | 2270002057 | 23 | Non-Road Diesel | Off-highway Vehicle Diesel | Construction and Mining Equipment | Rough Terrain Forklifts | 684.0652 | 0.0078209
2020 | Cecil | 24015 | Philly | Nonroad | 2270002060 | 23 | Non-Road Diesel | Off-highway Vehicle Diesel | Construction and Mining Equipment | Rubber Tire Loaders | 2325.8297 | 0.022183
2020 | Cecil | 24015 | Philly | Nonroad | 2270002066 | 23 | Non-Road Diesel | Off-highway Vehicle Diesel | Construction and Mining Equipment | Tractors/Loaders/Backhoes | 1409.5384 | 0.05752
2020 | Cecil | 24015 | Philly | Nonroad | 2270002069 | 23 | Non-Road Diesel | Off-highway Vehicle Diesel | Construction and Mining Equipment | Crawler Tractor/Dozers | 2127.4039 | 0.016478
2020 | Cecil | 24015 | Philly | Nonroad | 2270002072 | 23 | Non-Road Diesel | Off-highway Vehicle Diesel | Construction and Mining Equipment | Skid Steer Loaders | 979.4243 | 0.042708
2020 | Cecil | 24015 | Philly | Nonroad | 2270002075 | 23 | Non-Road Diesel | Off-highway Vehicle Diesel | Construction and Mining Equipment | Off-highway Tractors | 228.324 | 0.0018601
2020 | Cecil | 24015 | Philly | Nonroad | 2270005015 | 23 | Non-Road Diesel | Off-highway Vehicle Diesel | Agricultural Equipment | Agricultural Tractors | 2699.33 | 0.040399
2020 | Cecil | 24015 | Philly | Nonroad | 2270002081 | 23 | Non-Road Diesel | Off-highway Vehicle Diesel | Construction and Mining Equipment | Other Construction Equipment | 219.607 | 0.0029107
2020 | Cecil | 24015 | Philly | Nonroad | 2270004076 | 23 | Non-Road Diesel | Off-highway Vehicle Diesel | Lawn and Garden Equipment | Other Lawn and Garden Equipment (Commercial) | 0.65094 | 2.1346e-05
2020 | Cecil | 24015 | Philly | Nonroad | 2270003020 | 23 | Non-Road Diesel | Off-highway Vehicle Diesel | Industrial Equipment | Forklifts | 1017.526 | 0.0072036
2020 | Cecil | 24015 | Philly | Nonroad | 2270003030 | 23 | Non-Road Diesel | Off-highway Vehicle Diesel | Industrial Equipment | Sweepers/Scrubbers | 444.4728 | 0.0048105
2020 | Cecil | 24015 | Philly | Nonroad | 2270003040 | 23 | Non-Road Diesel | Off-highway Vehicle Diesel | Industrial Equipment | Other General Industrial Equipment | 450.7596 | 0.0061132
2020 | Cecil | 24015 | Philly | Nonroad | 2270003050 | 23 | Non-Road Diesel | Off-highway Vehicle Diesel | Industrial Equipment | Other Material Handling Equipment | 17.3973 | 0.00053156
2020 | Cecil | 24015 | Philly | Nonroad | 2270003060 | 23 | Non-Road Diesel | Off-highway Vehicle Diesel | Industrial Equipment | AC\Refrigeration | 1819.7177 | 0.044169
2020 | Cecil | 24015 | Philly | Nonroad | 2270003070 | 23 | Non-Road Diesel | Off-highway Vehicle Diesel | Industrial Equipment | Terminal Tractors | 641.2955 | 0.0034471
2020 | Cecil | 24015 | Philly | Nonroad | 2270004031 | 23 | Non-Road Diesel | Off-highway Vehicle Diesel | Lawn and Garden Equipment | Leafblowers/Vacuums (Commercial) | 0.022771 | 1.0229e-06
2020 | Cecil | 24015 | Philly | Nonroad | 2270004036 | 23 | Non-Road Diesel | Off-highway Vehicle Diesel | Lawn and Garden Equipment | Snowblowers (Commercial) | 6.0468 | 9.9471e-05
2020 | Cecil | 24015 | Philly | Nonroad | 2270004046 | 23 | Non-Road Diesel | Off-highway Vehicle Diesel | Lawn and Garden Equipment | Front Mowers (Commercial) | 159.6087 | 0.0067365
2020 | Cecil | 24015 | Philly | Nonroad | 2270004056 | 23 | Non-Road Diesel | Off-highway Vehicle Diesel | Lawn and Garden Equipment | Lawn and Garden Tractors (Commercial) | 32.9433 | 0.001787
2020 | Cecil | 24015 | Philly | Nonroad | 2270002042 | 23 | Non-Road Diesel | Off-highway Vehicle Diesel | Construction and Mining Equipment | Cement and Mortar Mixers | 8.4513 | 0.00021529
2020 | Cecil | 24015 | Philly | Nonroad | 2270002078 | 23 | Non-Road Diesel | Off-highway Vehicle Diesel | Construction and Mining Equipment | Dumpers/Tenders | 2.9966 | 0.00013789
2020 | Cecil | 24015 | Philly | Nonroad | 2265002027 | 1 | Non-Road Gasoline | Off-highway Vehicle Gasoline, 4-Stroke | Construction and Mining Equipment | Signal Boards/Light Plants | 0.92977 | 0.00068782
2020 | Cecil | 24015 | Philly | Nonroad | 2260001010 | 1 | Non-Road Gasoline | Off-highway Vehicle Gasoline, 2-Stroke | Recreational Equipment | Motorcycles: Off-road | 503.7056 | 1.6046
2020 | Cecil | 24015 | Philly | Nonroad | 2260007005 | 1 | Non-Road Gasoline | Off-highway Vehicle Gasoline, 2-Stroke | Logging Equipment | Chain Saws : 6 HP | 0.40776 | 0.00070628
2020 | Cecil | 24015 | Philly | Nonroad | 2265001010 | 1 | Non-Road Gasoline | Off-highway Vehicle Gasoline, 4-Stroke | Recreational Equipment | Motorcycles: Off-road | 229.4929 | 0.31651
2020 | Cecil | 24015 | Philly | Nonroad | 2265001030 | 1 | Non-Road Gasoline | Off-highway Vehicle Gasoline, 4-Stroke | Recreational Equipment | All Terrain Vehicles | 2183.7058 | 2.2329
2020 | Cecil | 24015 | Philly | Nonroad | 2265001050 | 1 | Non-Road Gasoline | Off-highway Vehicle Gasoline, 4-Stroke | Recreational Equipment | Golf Carts | 372.9661 | 0.28087
2020 | Cecil | 24015 | Philly | Nonroad | 2265001060 | 1 | Non-Road Gasoline | Off-highway Vehicle Gasoline, 4-Stroke | Recreational Equipment | Specialty Vehicles/Carts | 287.5287 | 0.27371
2020 | Cecil | 24015 | Philly | Nonroad | 2265002003 | 1 | Non-Road Gasoline | Off-highway Vehicle Gasoline, 4-Stroke | Construction and Mining Equipment | Pavers | 11.9703 | 0.0071068
2020 | Cecil | 24015 | Philly | Nonroad | 2265002006 | 1 | Non-Road Gasoline | Off-highway Vehicle Gasoline, 4-Stroke | Construction and Mining Equipment | Tampers/Rammers | 0.089576 | 5.8379e-05
2020 | Cecil | 24015 | Philly | Nonroad | 2265002009 | 1 | Non-Road Gasoline | Off-highway Vehicle Gasoline, 4-Stroke | Construction and Mining Equipment | Plate Compactors | 22.5464 | 0.015947
2020 | Cecil | 24015 | Philly | Nonroad | 2265002015 | 1 | Non-Road Gasoline | Off-highway Vehicle Gasoline, 4-Stroke | Construction and Mining Equipment | Rollers | 21.2239 | 0.012949
2020 | Cecil | 24015 | Philly | Nonroad | 2265002078 | 1 | Non-Road Gasoline | Off-highway Vehicle Gasoline, 4-Stroke | Construction and Mining Equipment | Dumpers/Tenders | 5.7623 | 0.004099
2020 | Cecil | 24015 | Philly | Nonroad | 2265002024 | 1 | Non-Road Gasoline | Off-highway Vehicle Gasoline, 4-Stroke | Construction and Mining Equipment | Surfacing Equipment | 17.8358 | 0.012589
2020 | Cecil | 24015 | Philly | Nonroad | 2260005035 | 1 | Non-Road Gasoline | Off-highway Vehicle Gasoline, 2-Stroke | Agricultural Equipment | Sprayers | 0.34489 | 0.00056785
2020 | Cecil | 24015 | Philly | Nonroad | 2265002030 | 1 | Non-Road Gasoline | Off-highway Vehicle Gasoline, 4-Stroke | Construction and Mining Equipment | Trenchers | 37.2236 | 0.023021
2020 | Cecil | 24015 | Philly | Nonroad | 2265002033 | 1 | Non-Road Gasoline | Off-highway Vehicle Gasoline, 4-Stroke | Construction and Mining Equipment | Bore/Drill Rigs | 13.0538 | 0.010356
2020 | Cecil | 24015 | Philly | Nonroad | 2265002039 | 1 | Non-Road Gasoline | Off-highway Vehicle Gasoline, 4-Stroke | Construction and Mining Equipment | Concrete/Industrial Saws | 77.7954 | 0.053909
2020 | Cecil | 24015 | Philly | Nonroad | 2265002042 | 1 | Non-Road Gasoline | Off-highway Vehicle Gasoline, 4-Stroke | Construction and Mining Equipment | Cement and Mortar Mixers | 37.315 | 0.025454
2020 | Cecil | 24015 | Philly | Nonroad | 2265002045 | 1 | Non-Road Gasoline | Off-highway Vehicle Gasoline, 4-Stroke | Construction and Mining Equipment | Cranes | 2.8905 | 0.0012758
2020 | Cecil | 24015 | Philly | Nonroad | 2265002054 | 1 | Non-Road Gasoline | Off-highway Vehicle Gasoline, 4-Stroke | Construction and Mining Equipment | Crushing/Processing Equipment | 5.0363 | 0.0034186
2020 | Cecil | 24015 | Philly | Nonroad | 2265002057 | 1 | Non-Road Gasoline | Off-highway Vehicle Gasoline, 4-Stroke | Construction and Mining Equipment | Rough Terrain Forklifts | 4.426 | 0.00080238
2020 | Cecil | 24015 | Philly | Nonroad | 2265002060 | 1 | Non-Road Gasoline | Off-highway Vehicle Gasoline, 4-Stroke | Construction and Mining Equipment | Rubber Tire Loaders | 10.6602 | 0.00079904
2020 | Cecil | 24015 | Philly | Nonroad | 2265002066 | 1 | Non-Road Gasoline | Off-highway Vehicle Gasoline, 4-Stroke | Construction and Mining Equipment | Tractors/Loaders/Backhoes | 25.5365 | 0.017006
2020 | Cecil | 24015 | Philly | Nonroad | 2265002072 | 1 | Non-Road Gasoline | Off-highway Vehicle Gasoline, 4-Stroke | Construction and Mining Equipment | Skid Steer Loaders | 17.3343 | 0.0087866
2020 | Cecil | 24015 | Philly | Nonroad | 2265002021 | 1 | Non-Road Gasoline | Off-highway Vehicle Gasoline, 4-Stroke | Construction and Mining Equipment | Paving Equipment | 42.3162 | 0.028329
2020 | Cecil | 24015 | Philly | Nonroad | 2260004015 | 1 | Non-Road Gasoline | Off-highway Vehicle Gasoline, 2-Stroke | Lawn and Garden Equipment | Rotary Tillers < 6 HP (Residential) | 3.2076 | 0.00586
2020 | Cecil | 24015 | Philly | Nonroad | 2270002036 | 23 | Non-Road Diesel | Off-highway Vehicle Diesel | Construction and Mining Equipment | Excavators | 2136.5507 | 0.014224
2020 | Cecil | 24015 | Philly | Nonroad | 2267002024 | 4 | Other | LPG | Construction and Mining Equipment | Surfacing Equipment | 0.2982 | 2.9708e-05
2020 | Cecil | 24015 | Philly | Nonroad | 2260001030 | 1 | Non-Road Gasoline | Off-highway Vehicle Gasoline, 2-Stroke | Recreational Equipment | All Terrain Vehicles | 228.2349 | 0.38536
2020 | Cecil | 24015 | Philly | Nonroad | 2260001060 | 1 | Non-Road Gasoline | Off-highway Vehicle Gasoline, 2-Stroke | Recreational Equipment | Specialty Vehicles/Carts | 306.1299 | 0.22486
2020 | Cecil | 24015 | Philly | Nonroad | 2260002006 | 1 | Non-Road Gasoline | Off-highway Vehicle Gasoline, 2-Stroke | Construction and Mining Equipment | Tampers/Rammers | 13.5288 | 0.021896
2020 | Cecil | 24015 | Philly | Nonroad | 2260002009 | 1 | Non-Road Gasoline | Off-highway Vehicle Gasoline, 2-Stroke | Construction and Mining Equipment | Plate Compactors | 0.87704 | 0.001812
2020 | Cecil | 24015 | Philly | Nonroad | 2260002021 | 1 | Non-Road Gasoline | Off-highway Vehicle Gasoline, 2-Stroke | Construction and Mining Equipment | Paving Equipment | 1.0484 | 0.0021954
2020 | Cecil | 24015 | Philly | Nonroad | 2260002027 | 1 | Non-Road Gasoline | Off-highway Vehicle Gasoline, 2-Stroke | Construction and Mining Equipment | Signal Boards/Light Plants | 0.0072643 | 1.6231e-05
2020 | Cecil | 24015 | Philly | Nonroad | 2260002039 | 1 | Non-Road Gasoline | Off-highway Vehicle Gasoline, 2-Stroke | Construction and Mining Equipment | Concrete/Industrial Saws | 34.9348 | 0.062564
2020 | Cecil | 24015 | Philly | Nonroad | 2260002054 | 1 | Non-Road Gasoline | Off-highway Vehicle Gasoline, 2-Stroke | Construction and Mining Equipment | Crushing/Processing Equipment | 0.20473 | 0.00045745
2020 | Cecil | 24015 | Philly | Nonroad | 2260006015 | 1 | Non-Road Gasoline | Off-highway Vehicle Gasoline, 2-Stroke | Commercial Equipment | Air Compressors | 0.0068294 | 1.526e-05
2020 | Cecil | 24015 | Philly | Nonroad | 2260003040 | 1 | Non-Road Gasoline | Off-highway Vehicle Gasoline, 2-Stroke | Industrial Equipment | Other General Industrial Equipment | 0.054695 | 0.00012221
2020 | Cecil | 24015 | Philly | Nonroad | 2260006005 | 1 | Non-Road Gasoline | Off-highway Vehicle Gasoline, 2-Stroke | Commercial Equipment | Generator Sets | 2.9509 | 0.005971
2020 | Cecil | 24015 | Philly | Nonroad | 2260004016 | 1 | Non-Road Gasoline | Off-highway Vehicle Gasoline, 2-Stroke | Lawn and Garden Equipment | Rotary Tillers < 6 HP (Commercial) | 8.2898 | 0.015392
2020 | Cecil | 24015 | Philly | Nonroad | 2260004020 | 1 | Non-Road Gasoline | Off-highway Vehicle Gasoline, 2-Stroke | Lawn and Garden Equipment | Chain Saws < 6 HP (Residential) | 42.9248 | 0.082644
2020 | Cecil | 24015 | Philly | Nonroad | 2260004021 | 1 | Non-Road Gasoline | Off-highway Vehicle Gasoline, 2-Stroke | Lawn and Garden Equipment | Chain Saws < 6 HP (Commercial) | 79.9969 | 0.14614
2020 | Cecil | 24015 | Philly | Nonroad | 2260004025 | 1 | Non-Road Gasoline | Off-highway Vehicle Gasoline, 2-Stroke | Lawn and Garden Equipment | Trimmers/Edgers/Brush Cutters (Residential) | 59.4788 | 0.1013
2020 | Cecil | 24015 | Philly | Nonroad | 2260004026 | 1 | Non-Road Gasoline | Off-highway Vehicle Gasoline, 2-Stroke | Lawn and Garden Equipment | Trimmers/Edgers/Brush Cutters (Commercial) | 69.7453 | 0.13801
2020 | Cecil | 24015 | Philly | Nonroad | 2260004030 | 1 | Non-Road Gasoline | Off-highway Vehicle Gasoline, 2-Stroke | Lawn and Garden Equipment | Leafblowers/Vacuums (Residential) | 38.2804 | 0.071398
2020 | Cecil | 24015 | Philly | Nonroad | 2260004031 | 1 | Non-Road Gasoline | Off-highway Vehicle Gasoline, 2-Stroke | Lawn and Garden Equipment | Leafblowers/Vacuums (Commercial) | 65.1254 | 0.12181
2020 | Cecil | 24015 | Philly | Nonroad | 2260004035 | 1 | Non-Road Gasoline | Off-highway Vehicle Gasoline, 2-Stroke | Lawn and Garden Equipment | Snowblowers (Residential) | 19.1516 | 0.13083
2020 | Cecil | 24015 | Philly | Nonroad | 2260004036 | 1 | Non-Road Gasoline | Off-highway Vehicle Gasoline, 2-Stroke | Lawn and Garden Equipment | Snowblowers (Commercial) | 23.9861 | 0.16365
2020 | Cecil | 24015 | Philly | Nonroad | 2260004071 | 1 | Non-Road Gasoline | Off-highway Vehicle Gasoline, 2-Stroke | Lawn and Garden Equipment | Turf Equipment (Commercial) | 0.034751 | 6.9673e-05
2020 | Cecil | 24015 | Philly | Nonroad | 2260006035 | 1 | Non-Road Gasoline | Off-highway Vehicle Gasoline, 2-Stroke | Commercial Equipment | Hydro-power Units | 0.11913 | 0.00026618
2020 | Cecil | 24015 | Philly | Nonroad | 2260003030 | 1 | Non-Road Gasoline | Off-highway Vehicle Gasoline, 2-Stroke | Industrial Equipment | Sweepers/Scrubbers | 0.71477 | 0.0015971
2020 | Cecil | 24015 | Philly | Nonroad | 2265006015 | 1 | Non-Road Gasoline | Off-highway Vehicle Gasoline, 4-Stroke | Commercial Equipment | Air Compressors | 80.1865 | 0.04666
2020 | Cecil | 24015 | Philly | Nonroad | 2265004075 | 1 | Non-Road Gasoline | Off-highway Vehicle Gasoline, 4-Stroke | Lawn and Garden Equipment | Other Lawn and Garden Equipment (Residential) | 52.382 | 0.03842
2020 | Cecil | 24015 | Philly | Nonroad | 2265004076 | 1 | Non-Road Gasoline | Off-highway Vehicle Gasoline, 4-Stroke | Lawn and Garden Equipment | Other Lawn and Garden Equipment (Commercial) | 34.932 | 0.02542
2020 | Cecil | 24015 | Philly | Nonroad | 2265005010 | 1 | Non-Road Gasoline | Off-highway Vehicle Gasoline, 4-Stroke | Agricultural Equipment | 2-Wheel Tractors | 0.8391 | 0.00056843
2020 | Cecil | 24015 | Philly | Nonroad | 2265005015 | 1 | Non-Road Gasoline | Off-highway Vehicle Gasoline, 4-Stroke | Agricultural Equipment | Agricultural Tractors | 3.2379 | 0.0006634
2020 | Cecil | 24015 | Philly | Nonroad | 2265005020 | 1 | Non-Road Gasoline | Off-highway Vehicle Gasoline, 4-Stroke | Agricultural Equipment | Combines | 0.025004 | 2.0967e-05
2020 | Cecil | 24015 | Philly | Nonroad | 2265005025 | 1 | Non-Road Gasoline | Off-highway Vehicle Gasoline, 4-Stroke | Agricultural Equipment | Balers | 2.2386 | 0.0018832
2020 | Cecil | 24015 | Philly | Nonroad | 2265005030 | 1 | Non-Road Gasoline | Off-highway Vehicle Gasoline, 4-Stroke | Agricultural Equipment | Agricultural Mowers | 0.68968 | 0.0004552
2020 | Cecil | 24015 | Philly | Nonroad | 2265005035 | 1 | Non-Road Gasoline | Off-highway Vehicle Gasoline, 4-Stroke | Agricultural Equipment | Sprayers | 7.5367 | 0.005714
2020 | Cecil | 24015 | Philly | Nonroad | 2265005040 | 1 | Non-Road Gasoline | Off-highway Vehicle Gasoline, 4-Stroke | Agricultural Equipment | Tillers : 6 HP | 16.4365 | 0.027335
2020 | Cecil | 24015 | Philly | Nonroad | 2265005055 | 1 | Non-Road Gasoline | Off-highway Vehicle Gasoline, 4-Stroke | Agricultural Equipment | Other Agricultural Equipment | 5.1087 | 0.0040717
2020 | Cecil | 24015 | Philly | Nonroad | 2265004071 | 1 | Non-Road Gasoline | Off-highway Vehicle Gasoline, 4-Stroke | Lawn and Garden Equipment | Turf Equipment (Commercial) | 1136.3937 | 0.71682
2020 | Cecil | 24015 | Philly | Nonroad | 2265006010 | 1 | Non-Road Gasoline | Off-highway Vehicle Gasoline, 4-Stroke | Commercial Equipment | Pumps | 151.6158 | 0.10116
2020 | Cecil | 24015 | Philly | Nonroad | 2265005045 | 1 | Non-Road Gasoline | Off-highway Vehicle Gasoline, 4-Stroke | Agricultural Equipment | Swathers | 3.5452 | 0.0029825
2020 | Cecil | 24015 | Philly | Nonroad | 2265006025 | 1 | Non-Road Gasoline | Off-highway Vehicle Gasoline, 4-Stroke | Commercial Equipment | Welders | 172.5424 | 0.10818
2020 | Cecil | 24015 | Philly | Nonroad | 2265006030 | 1 | Non-Road Gasoline | Off-highway Vehicle Gasoline, 4-Stroke | Commercial Equipment | Pressure Washers | 272.9082 | 0.18971
2020 | Cecil | 24015 | Philly | Nonroad | 2265006035 | 1 | Non-Road Gasoline | Off-highway Vehicle Gasoline, 4-Stroke | Commercial Equipment | Hydro-power Units | 12.8022 | 0.0089261
2020 | Cecil | 24015 | Philly | Nonroad | 2265007010 | 1 | Non-Road Gasoline | Off-highway Vehicle Gasoline, 4-Stroke | Logging Equipment | Shredders : 6 HP | 0.90888 | 0.00072906
2020 | Cecil | 24015 | Philly | Nonroad | 2265007015 | 1 | Non-Road Gasoline | Off-highway Vehicle Gasoline, 4-Stroke | Logging Equipment | Forest Eqp - Feller/Bunch/Skidder | 0.010472 | 8.2373e-06
2020 | Cecil | 24015 | Philly | Nonroad | 2267001060 | 4 | Other | LPG | Recreational Equipment | Specialty Vehicles/Carts | 19.6675 | 0.0085462
2020 | Cecil | 24015 | Philly | Nonroad | 2267002003 | 4 | Other | LPG | Construction and Mining Equipment | Pavers | 1.7335 | 0.00019114
2020 | Cecil | 24015 | Philly | Nonroad | 2265002081 | 1 | Non-Road Gasoline | Off-highway Vehicle Gasoline, 4-Stroke | Construction and Mining Equipment | Other Construction Equipment | 3.9841 | 0.0019997
2020 | Cecil | 24015 | Philly | Nonroad | 2267002021 | 4 | Other | LPG | Construction and Mining Equipment | Paving Equipment | 0.47872 | 0.000174
2020 | Cecil | 24015 | Philly | Nonroad | 2260006010 | 1 | Non-Road Gasoline | Off-highway Vehicle Gasoline, 2-Stroke | Commercial Equipment | Pumps | 19.6891 | 0.037973
2020 | Cecil | 24015 | Philly | Nonroad | 2267002015 | 4 | Other | LPG | Construction and Mining Equipment | Rollers | 2.9394 | 0.00014221
2020 | Cecil | 24015 | Philly | Nonroad | 2265006005 | 1 | Non-Road Gasoline | Off-highway Vehicle Gasoline, 4-Stroke | Commercial Equipment | Generator Sets | 607.0883 | 0.40949
2020 | Cecil | 24015 | Philly | Nonroad | 2265003040 | 1 | Non-Road Gasoline | Off-highway Vehicle Gasoline, 4-Stroke | Industrial Equipment | Other General Industrial Equipment | 121.0049 | 0.09076
2020 | Cecil | 24015 | Philly | Nonroad | 2265003010 | 1 | Non-Road Gasoline | Off-highway Vehicle Gasoline, 4-Stroke | Industrial Equipment | Aerial Lifts | 77.9504 | 0.030152
2020 | Cecil | 24015 | Philly | Nonroad | 2265005060 | 1 | Non-Road Gasoline | Off-highway Vehicle Gasoline, 4-Stroke | Agricultural Equipment | Irrigation Sets | 5.633 | 0.00056575
2020 | Cecil | 24015 | Philly | Nonroad | 2265003030 | 1 | Non-Road Gasoline | Off-highway Vehicle Gasoline, 4-Stroke | Industrial Equipment | Sweepers/Scrubbers | 64.3961 | 0.023287
2020 | Cecil | 24015 | Philly | Nonroad | 2265003050 | 1 | Non-Road Gasoline | Off-highway Vehicle Gasoline, 4-Stroke | Industrial Equipment | Other Material Handling Equipment | 5.493 | 0.0020573
2020 | Cecil | 24015 | Philly | Nonroad | 2265003060 | 1 | Non-Road Gasoline | Off-highway Vehicle Gasoline, 4-Stroke | Industrial Equipment | AC\Refrigeration | 3.3873 | 0.0022805
2020 | Cecil | 24015 | Philly | Nonroad | 2265003070 | 1 | Non-Road Gasoline | Off-highway Vehicle Gasoline, 4-Stroke | Industrial Equipment | Terminal Tractors | 26.4802 | 0.0018783
2020 | Cecil | 24015 | Philly | Nonroad | 2265004010 | 1 | Non-Road Gasoline | Off-highway Vehicle Gasoline, 4-Stroke | Lawn and Garden Equipment | Lawn Mowers (Residential) | 543.571 | 0.39854
2020 | Cecil | 24015 | Philly | Nonroad | 2265004011 | 1 | Non-Road Gasoline | Off-highway Vehicle Gasoline, 4-Stroke | Lawn and Garden Equipment | Lawn Mowers (Commercial) | 203.8835 | 0.15054
2020 | Cecil | 24015 | Philly | Nonroad | 2265004015 | 1 | Non-Road Gasoline | Off-highway Vehicle Gasoline, 4-Stroke | Lawn and Garden Equipment | Rotary Tillers < 6 HP (Residential) | 46.7753 | 0.03424
2020 | Cecil | 24015 | Philly | Nonroad | 2265004016 | 1 | Non-Road Gasoline | Off-highway Vehicle Gasoline, 4-Stroke | Lawn and Garden Equipment | Rotary Tillers < 6 HP (Commercial) | 121.2205 | 0.08449
2020 | Cecil | 24015 | Philly | Nonroad | 2265004025 | 1 | Non-Road Gasoline | Off-highway Vehicle Gasoline, 4-Stroke | Lawn and Garden Equipment | Trimmers/Edgers/Brush Cutters (Residential) | 3.0143 | 0.0021069
2020 | Cecil | 24015 | Philly | Nonroad | 2265004026 | 1 | Non-Road Gasoline | Off-highway Vehicle Gasoline, 4-Stroke | Lawn and Garden Equipment | Trimmers/Edgers/Brush Cutters (Commercial) | 4.7226 | 0.0033341
2020 | Cecil | 24015 | Philly | Nonroad | 2265004055 | 1 | Non-Road Gasoline | Off-highway Vehicle Gasoline, 4-Stroke | Lawn and Garden Equipment | Lawn and Garden Tractors (Residential) | 1473.4679 | 0.94905
2020 | Cecil | 24015 | Philly | Nonroad | 2265003020 | 1 | Non-Road Gasoline | Off-highway Vehicle Gasoline, 4-Stroke | Industrial Equipment | Forklifts | 299.1193 | 0.021229
2020 | Cecil | 24015 | Philly | Nonroad | 2265004030 | 1 | Non-Road Gasoline | Off-highway Vehicle Gasoline, 4-Stroke | Lawn and Garden Equipment | Leafblowers/Vacuums (Residential) | 5.7505 | 0.00402
2020 | Cecil | 24015 | Philly | Nonroad | 2265004066 | 1 | Non-Road Gasoline | Off-highway Vehicle Gasoline, 4-Stroke | Lawn and Garden Equipment | Chippers/Stump Grinders (Commercial) | 58.7435 | 0.025667
2020 | Cecil | 24015 | Philly | Nonroad | 2265004056 | 1 | Non-Road Gasoline | Off-highway Vehicle Gasoline, 4-Stroke | Lawn and Garden Equipment | Lawn and Garden Tractors (Commercial) | 352.0445 | 0.23161
2020 | Cecil | 24015 | Philly | Nonroad | 2265004051 | 1 | Non-Road Gasoline | Off-highway Vehicle Gasoline, 4-Stroke | Lawn and Garden Equipment | Shredders < 6 HP (Commercial) | 13.9641 | 0.0098377
2020 | Cecil | 24015 | Philly | Nonroad | 2265004046 | 1 | Non-Road Gasoline | Off-highway Vehicle Gasoline, 4-Stroke | Lawn and Garden Equipment | Front Mowers (Commercial) | 29.2612 | 0.02024
2020 | Cecil | 24015 | Philly | Nonroad | 2265004031 | 1 | Non-Road Gasoline | Off-highway Vehicle Gasoline, 4-Stroke | Lawn and Garden Equipment | Leafblowers/Vacuums (Commercial) | 193.4982 | 0.11129
2020 | Cecil | 24015 | Philly | Nonroad | 2265004040 | 1 | Non-Road Gasoline | Off-highway Vehicle Gasoline, 4-Stroke | Lawn and Garden Equipment | Rear Engine Riding Mowers (Residential) | 109.9178 | 0.07092
2020 | Cecil | 24015 | Philly | Nonroad | 2265004036 | 1 | Non-Road Gasoline | Off-highway Vehicle Gasoline, 4-Stroke | Lawn and Garden Equipment | Snowblowers (Commercial) | 77.5261 | 0.14599
2020 | Cecil | 24015 | Philly | Nonroad | 2265004035 | 1 | Non-Road Gasoline | Off-highway Vehicle Gasoline, 4-Stroke | Lawn and Garden Equipment | Snowblowers (Residential) | 61.9193 | 0.11675
2020 | Cecil | 24015 | Philly | Nonroad | 2265004041 | 1 | Non-Road Gasoline | Off-highway Vehicle Gasoline, 4-Stroke | Lawn and Garden Equipment | Rear Engine Riding Mowers (Commercial) | 25.9046 | 0.017046
2020 | Charles | 24017 | MWCOG | Nonroad | 2268006020 | 3 | Other | CNG | Commercial Equipment | Gas Compressors | 48.068 | 0.2297
2020 | Charles | 24017 | MWCOG | Nonroad | 2268006015 | 3 | Other | CNG | Commercial Equipment | Air Compressors | 1.3506 | 0.0075981
2020 | Charles | 24017 | MWCOG | Nonroad | 2268006010 | 3 | Other | CNG | Commercial Equipment | Pumps | 0.91568 | 0.015001
2020 | Charles | 24017 | MWCOG | Nonroad | 2268003040 | 3 | Other | CNG | Industrial Equipment | Other General Industrial Equipment | 0.039175 | 0.00016096
2020 | Charles | 24017 | MWCOG | Nonroad | 2268006005 | 3 | Other | CNG | Commercial Equipment | Generator Sets | 19.1427 | 0.5823
2020 | Charles | 24017 | MWCOG | Nonroad | 2268003070 | 3 | Other | CNG | Industrial Equipment | Terminal Tractors | 0.47911 | 0.0019603
2020 | Charles | 24017 | MWCOG | Nonroad | 2268003060 | 3 | Other | CNG | Industrial Equipment | AC\Refrigeration | 0.87136 | 0.0042039
2020 | Charles | 24017 | MWCOG | Nonroad | 2268005055 | 3 | Other | CNG | Agricultural Equipment | Other Agricultural Equipment | 0.026236 | 0.0015054
2020 | Charles | 24017 | MWCOG | Nonroad | 2270001060 | 23 | Non-Road Diesel | Off-highway Vehicle Diesel | Recreational Equipment | Specialty Vehicles/Carts | 118.1614 | 0.0045321
2020 | Charles | 24017 | MWCOG | Nonroad | 2270002027 | 23 | Non-Road Diesel | Off-highway Vehicle Diesel | Construction and Mining Equipment | Signal Boards/Light Plants | 90.131 | 0.0039281
2020 | Charles | 24017 | MWCOG | Nonroad | 2268005060 | 3 | Other | CNG | Agricultural Equipment | Irrigation Sets | 2.886 | 0.011616
2020 | Charles | 24017 | MWCOG | Nonroad | 2270002003 | 23 | Non-Road Diesel | Off-highway Vehicle Diesel | Construction and Mining Equipment | Pavers | 326.0068 | 0.0035901
2020 | Charles | 24017 | MWCOG | Nonroad | 2270002006 | 23 | Non-Road Diesel | Off-highway Vehicle Diesel | Construction and Mining Equipment | Tampers/Rammers | 0.53082 | 5.857e-05
2020 | Charles | 24017 | MWCOG | Nonroad | 2270002009 | 23 | Non-Road Diesel | Off-highway Vehicle Diesel | Construction and Mining Equipment | Plate Compactors | 8.7452 | 0.00080483
2020 | Charles | 24017 | MWCOG | Nonroad | 2270002015 | 23 | Non-Road Diesel | Off-highway Vehicle Diesel | Construction and Mining Equipment | Rollers | 816.0954 | 0.010323
2020 | Charles | 24017 | MWCOG | Nonroad | 2270002018 | 23 | Non-Road Diesel | Off-highway Vehicle Diesel | Construction and Mining Equipment | Scrapers | 887.9375 | 0.0058816
2020 | Charles | 24017 | MWCOG | Nonroad | 2270002024 | 23 | Non-Road Diesel | Off-highway Vehicle Diesel | Construction and Mining Equipment | Surfacing Equipment | 30.0083 | 0.00052197
2020 | Charles | 24017 | MWCOG | Nonroad | 2270002030 | 23 | Non-Road Diesel | Off-highway Vehicle Diesel | Construction and Mining Equipment | Trenchers | 387.0349 | 0.0067281
2020 | Charles | 24017 | MWCOG | Nonroad | 2270002036 | 23 | Non-Road Diesel | Off-highway Vehicle Diesel | Construction and Mining Equipment | Excavators | 3307.195 | 0.022018
2020 | Charles | 24017 | MWCOG | Nonroad | 2270002042 | 23 | Non-Road Diesel | Off-highway Vehicle Diesel | Construction and Mining Equipment | Cement and Mortar Mixers | 13.0819 | 0.00033325
2020 | Charles | 24017 | MWCOG | Nonroad | 2267002033 | 4 | Other | LPG | Construction and Mining Equipment | Bore/Drill Rigs | 3.2603 | 0.0026653
2020 | Charles | 24017 | MWCOG | Nonroad | 2268003030 | 3 | Other | CNG | Industrial Equipment | Sweepers/Scrubbers | 0.071883 | 0.00030217
2020 | Charles | 24017 | MWCOG | Nonroad | 2270002021 | 23 | Non-Road Diesel | Off-highway Vehicle Diesel | Construction and Mining Equipment | Paving Equipment | 48.9637 | 0.00079291
2020 | Charles | 24017 | MWCOG | Nonroad | 2267003050 | 4 | Other | LPG | Industrial Equipment | Other Material Handling Equipment | 0.71843 | 0.00010251
2020 | Charles | 24017 | MWCOG | Nonroad | 2270002045 | 23 | Non-Road Diesel | Off-highway Vehicle Diesel | Construction and Mining Equipment | Cranes | 756.1184 | 0.0073176
2020 | Charles | 24017 | MWCOG | Nonroad | 2267002039 | 4 | Other | LPG | Construction and Mining Equipment | Concrete/Industrial Saws | 7.7973 | 0.00036089
2020 | Charles | 24017 | MWCOG | Nonroad | 2267002054 | 4 | Other | LPG | Construction and Mining Equipment | Crushing/Processing Equipment | 0.49903 | 0.00013981
2020 | Charles | 24017 | MWCOG | Nonroad | 2267002057 | 4 | Other | LPG | Construction and Mining Equipment | Rough Terrain Forklifts | 5.2993 | 0.0007078
2020 | Charles | 24017 | MWCOG | Nonroad | 2267002060 | 4 | Other | LPG | Construction and Mining Equipment | Rubber Tire Loaders | 13.0111 | 0.0006898
2020 | Charles | 24017 | MWCOG | Nonroad | 2267002066 | 4 | Other | LPG | Construction and Mining Equipment | Tractors/Loaders/Backhoes | 1.3753 | 6.3402e-05
2020 | Charles | 24017 | MWCOG | Nonroad | 2267002072 | 4 | Other | LPG | Construction and Mining Equipment | Skid Steer Loaders | 11.182 | 0.0033163
2020 | Charles | 24017 | MWCOG | Nonroad | 2267002081 | 4 | Other | LPG | Construction and Mining Equipment | Other Construction Equipment | 4.6036 | 0.0018445
2020 | Charles | 24017 | MWCOG | Nonroad | 2267003010 | 4 | Other | LPG | Industrial Equipment | Aerial Lifts | 13.5277 | 0.0027569
2020 | Charles | 24017 | MWCOG | Nonroad | 2267003020 | 4 | Other | LPG | Industrial Equipment | Forklifts | 1258.5103 | 0.060822
2020 | Charles | 24017 | MWCOG | Nonroad | 2267002045 | 4 | Other | LPG | Construction and Mining Equipment | Cranes | 3.0244 | 0.00097655
2020 | Charles | 24017 | MWCOG | Nonroad | 2267003040 | 4 | Other | LPG | Industrial Equipment | Other General Industrial Equipment | 2.9619 | 0.00013786
2020 | Charles | 24017 | MWCOG | Nonroad | 2268003020 | 3 | Other | CNG | Industrial Equipment | Forklifts | 84.838 | 0.36136
2020 | Charles | 24017 | MWCOG | Nonroad | 2267003070 | 4 | Other | LPG | Industrial Equipment | Terminal Tractors | 5.8232 | 0.00026908
2020 | Charles | 24017 | MWCOG | Nonroad | 2267004066 | 4 | Other | LPG | Lawn and Garden Equipment | Chippers/Stump Grinders (Commercial) | 37.2346 | 0.0017914
2020 | Charles | 24017 | MWCOG | Nonroad | 2267005055 | 4 | Other | LPG | Agricultural Equipment | Other Agricultural Equipment | 0.013939 | 8.6991e-06
2020 | Charles | 24017 | MWCOG | Nonroad | 2267005060 | 4 | Other | LPG | Agricultural Equipment | Irrigation Sets | 0.028332 | 1.2866e-06
2020 | Charles | 24017 | MWCOG | Nonroad | 2267006005 | 4 | Other | LPG | Commercial Equipment | Generator Sets | 62.621 | 0.019799
2020 | Charles | 24017 | MWCOG | Nonroad | 2267006010 | 4 | Other | LPG | Commercial Equipment | Pumps | 13.8281 | 0.0020457
2020 | Charles | 24017 | MWCOG | Nonroad | 2267006015 | 4 | Other | LPG | Commercial Equipment | Air Compressors | 16.3469 | 0.0010404
2020 | Charles | 24017 | MWCOG | Nonroad | 2267006025 | 4 | Other | LPG | Commercial Equipment | Welders | 20.3183 | 0.0015527
2020 | Charles | 24017 | MWCOG | Nonroad | 2267006030 | 4 | Other | LPG | Commercial Equipment | Pressure Washers | 0.27244 | 5.8434e-05
2020 | Charles | 24017 | MWCOG | Nonroad | 2267006035 | 4 | Other | LPG | Commercial Equipment | Hydro-power Units | 0.25146 | 1.5636e-05
2020 | Charles | 24017 | MWCOG | Nonroad | 2268002081 | 3 | Other | CNG | Construction and Mining Equipment | Other Construction Equipment | 0.15906 | 0.005662
2020 | Charles | 24017 | MWCOG | Nonroad | 2267003030 | 4 | Other | LPG | Industrial Equipment | Sweepers/Scrubbers | 9.3903 | 0.00044337
2020 | Charles | 24017 | MWCOG | Nonroad | 2270006030 | 23 | Non-Road Diesel | Off-highway Vehicle Diesel | Commercial Equipment | Pressure Washers | 15.673 | 0.00036814
2020 | Charles | 24017 | MWCOG | Nonroad | 2285004015 | 1 | Non-Road Gasoline | Railroad Equipment | Gasoline, 4-Stroke | Railway Maintenance | 0.17681 | 0.00011457
2020 | Charles | 24017 | MWCOG | Nonroad | 2270005025 | 23 | Non-Road Diesel | Off-highway Vehicle Diesel | Agricultural Equipment | Balers | 0.58567 | 7.1157e-06
2020 | Charles | 24017 | MWCOG | Nonroad | 2270005030 | 23 | Non-Road Diesel | Off-highway Vehicle Diesel | Agricultural Equipment | Agricultural Mowers | 0.12302 | 1.1465e-06
2020 | Charles | 24017 | MWCOG | Nonroad | 2270005035 | 23 | Non-Road Diesel | Off-highway Vehicle Diesel | Agricultural Equipment | Sprayers | 8.9722 | 7.9607e-05
2020 | Charles | 24017 | MWCOG | Nonroad | 2270005040 | 23 | Non-Road Diesel | Off-highway Vehicle Diesel | Agricultural Equipment | Tillers : 6 HP | 0.024816 | 1.7638e-07
2020 | Charles | 24017 | MWCOG | Nonroad | 2270005045 | 23 | Non-Road Diesel | Off-highway Vehicle Diesel | Agricultural Equipment | Swathers | 8.2945 | 7.6156e-05
2020 | Charles | 24017 | MWCOG | Nonroad | 2270005055 | 23 | Non-Road Diesel | Off-highway Vehicle Diesel | Agricultural Equipment | Other Agricultural Equipment | 23.0797 | 0.00020054
2020 | Charles | 24017 | MWCOG | Nonroad | 2270005060 | 23 | Non-Road Diesel | Off-highway Vehicle Diesel | Agricultural Equipment | Irrigation Sets | 17.0104 | 0.00028738
2020 | Charles | 24017 | MWCOG | Nonroad | 2270006005 | 23 | Non-Road Diesel | Off-highway Vehicle Diesel | Commercial Equipment | Generator Sets | 490.1407 | 0.013138
2020 | Charles | 24017 | MWCOG | Nonroad | 2270006010 | 23 | Non-Road Diesel | Off-highway Vehicle Diesel | Commercial Equipment | Pumps | 115.6799 | 0.0030643
2020 | Charles | 24017 | MWCOG | Nonroad | 2270005015 | 23 | Non-Road Diesel | Off-highway Vehicle Diesel | Agricultural Equipment | Agricultural Tractors | 1179.2347 | 0.017649
2020 | Charles | 24017 | MWCOG | Nonroad | 2270006025 | 23 | Non-Road Diesel | Off-highway Vehicle Diesel | Commercial Equipment | Welders | 163.0892 | 0.0069759
2020 | Charles | 24017 | MWCOG | Nonroad | 2270005010 | 23 | Non-Road Diesel | Off-highway Vehicle Diesel | Agricultural Equipment | 2-Wheel Tractors | 0.028381 | 3.4759e-06
2020 | Charles | 24017 | MWCOG | Nonroad | 2270006035 | 23 | Non-Road Diesel | Off-highway Vehicle Diesel | Commercial Equipment | Hydro-power Units | 13.8695 | 0.00031336
2020 | Charles | 24017 | MWCOG | Nonroad | 2270007015 | 23 | Non-Road Diesel | Off-highway Vehicle Diesel | Logging Equipment | Forest Eqp - Feller/Bunch/Skidder | 811.8267 | 0.0046626
2020 | Charles | 24017 | MWCOG | Nonroad | 2282005010 | 1 | Non-Road Gasoline | Pleasure Craft | Gasoline 2-Stroke | Outboard | 3479.5664 | 3.9688
2020 | Charles | 24017 | MWCOG | Nonroad | 2282005015 | 1 | Non-Road Gasoline | Pleasure Craft | Gasoline 2-Stroke | Personal Water Craft | 1470.0096 | 1.6398
2020 | Charles | 24017 | MWCOG | Nonroad | 2282010005 | 1 | Non-Road Gasoline | Pleasure Craft | Gasoline 4-Stroke | Inboard/Sterndrive | 3198.0178 | 1.6115
2020 | Charles | 24017 | MWCOG | Nonroad | 2282020005 | 24 | Non-Road Diesel | Pleasure Craft | Diesel | Inboard/Sterndrive | 2518.521 | 0.08575
2020 | Charles | 24017 | MWCOG | Nonroad | 2282020010 | 24 | Non-Road Diesel | Pleasure Craft | Diesel | Outboard | 7.0407 | 0.00042043
2020 | Charles | 24017 | MWCOG | Nonroad | 2285002015 | 23 | Non-Road Diesel | Railroad Equipment | Diesel | Railway Maintenance | 2.9966 | 0.00011662
2020 | Charles | 24017 | MWCOG | Nonroad | 2267002030 | 4 | Other | LPG | Construction and Mining Equipment | Trenchers | 8.2869 | 0.0009255
2020 | Charles | 24017 | MWCOG | Nonroad | 2285006015 | 4 | Other | Railroad Equipment | LPG | Railway Maintenance | 0.0053013 | 6.5726e-07
2020 | Charles | 24017 | MWCOG | Nonroad | 2270002033 | 23 | Non-Road Diesel | Off-highway Vehicle Diesel | Construction and Mining Equipment | Bore/Drill Rigs | 335.1099 | 0.0063485
2020 | Charles | 24017 | MWCOG | Nonroad | 2270006015 | 23 | Non-Road Diesel | Off-highway Vehicle Diesel | Commercial Equipment | Air Compressors | 320.9079 | 0.0062358
2020 | Charles | 24017 | MWCOG | Nonroad | 2270003030 | 23 | Non-Road Diesel | Off-highway Vehicle Diesel | Industrial Equipment | Sweepers/Scrubbers | 143.727 | 0.0015555
2020 | Charles | 24017 | MWCOG | Nonroad | 2270002051 | 23 | Non-Road Diesel | Off-highway Vehicle Diesel | Construction and Mining Equipment | Off-highway Trucks | 2830.416 | 0.025173
2020 | Charles | 24017 | MWCOG | Nonroad | 2270002054 | 23 | Non-Road Diesel | Off-highway Vehicle Diesel | Construction and Mining Equipment | Crushing/Processing Equipment | 133.1425 | 0.0017174
2020 | Charles | 24017 | MWCOG | Nonroad | 2270002057 | 23 | Non-Road Diesel | Off-highway Vehicle Diesel | Construction and Mining Equipment | Rough Terrain Forklifts | 1058.8737 | 0.012106
2020 | Charles | 24017 | MWCOG | Nonroad | 2270002060 | 23 | Non-Road Diesel | Off-highway Vehicle Diesel | Construction and Mining Equipment | Rubber Tire Loaders | 3600.1827 | 0.034338
2020 | Charles | 24017 | MWCOG | Nonroad | 2270002066 | 23 | Non-Road Diesel | Off-highway Vehicle Diesel | Construction and Mining Equipment | Tractors/Loaders/Backhoes | 2181.843 | 0.089036
2020 | Charles | 24017 | MWCOG | Nonroad | 2270002069 | 23 | Non-Road Diesel | Off-highway Vehicle Diesel | Construction and Mining Equipment | Crawler Tractor/Dozers | 3293.0369 | 0.025506
2020 | Charles | 24017 | MWCOG | Nonroad | 2270002072 | 23 | Non-Road Diesel | Off-highway Vehicle Diesel | Construction and Mining Equipment | Skid Steer Loaders | 1516.0638 | 0.066109
2020 | Charles | 24017 | MWCOG | Nonroad | 2270002075 | 23 | Non-Road Diesel | Off-highway Vehicle Diesel | Construction and Mining Equipment | Off-highway Tractors | 353.4257 | 0.0028793
2020 | Charles | 24017 | MWCOG | Nonroad | 2270002078 | 23 | Non-Road Diesel | Off-highway Vehicle Diesel | Construction and Mining Equipment | Dumpers/Tenders | 4.6384 | 0.00021343
2020 | Charles | 24017 | MWCOG | Nonroad | 2270002081 | 23 | Non-Road Diesel | Off-highway Vehicle Diesel | Construction and Mining Equipment | Other Construction Equipment | 339.9325 | 0.0045055
2020 | Charles | 24017 | MWCOG | Nonroad | 2270005020 | 23 | Non-Road Diesel | Off-highway Vehicle Diesel | Agricultural Equipment | Combines | 105.7615 | 0.00079484
2020 | Charles | 24017 | MWCOG | Nonroad | 2270003020 | 23 | Non-Road Diesel | Off-highway Vehicle Diesel | Industrial Equipment | Forklifts | 329.0324 | 0.0023294
2020 | Charles | 24017 | MWCOG | Nonroad | 2270002048 | 23 | Non-Road Diesel | Off-highway Vehicle Diesel | Construction and Mining Equipment | Graders | 822.8553 | 0.0060899
2020 | Charles | 24017 | MWCOG | Nonroad | 2270003040 | 23 | Non-Road Diesel | Off-highway Vehicle Diesel | Industrial Equipment | Other General Industrial Equipment | 145.7599 | 0.0019768
2020 | Charles | 24017 | MWCOG | Nonroad | 2270003050 | 23 | Non-Road Diesel | Off-highway Vehicle Diesel | Industrial Equipment | Other Material Handling Equipment | 5.6257 | 0.00017189
2020 | Charles | 24017 | MWCOG | Nonroad | 2270003060 | 23 | Non-Road Diesel | Off-highway Vehicle Diesel | Industrial Equipment | AC\Refrigeration | 2273.2458 | 0.055178
2020 | Charles | 24017 | MWCOG | Nonroad | 2270003070 | 23 | Non-Road Diesel | Off-highway Vehicle Diesel | Industrial Equipment | Terminal Tractors | 207.3726 | 0.0011147
2020 | Charles | 24017 | MWCOG | Nonroad | 2270004031 | 23 | Non-Road Diesel | Off-highway Vehicle Diesel | Lawn and Garden Equipment | Leafblowers/Vacuums (Commercial) | 0.043802 | 1.9675e-06
2020 | Charles | 24017 | MWCOG | Nonroad | 2270004036 | 23 | Non-Road Diesel | Off-highway Vehicle Diesel | Lawn and Garden Equipment | Snowblowers (Commercial) | 11.8414 | 0.00019479
2020 | Charles | 24017 | MWCOG | Nonroad | 2270004046 | 23 | Non-Road Diesel | Off-highway Vehicle Diesel | Lawn and Garden Equipment | Front Mowers (Commercial) | 307.0138 | 0.012958
2020 | Charles | 24017 | MWCOG | Nonroad | 2270004056 | 23 | Non-Road Diesel | Off-highway Vehicle Diesel | Lawn and Garden Equipment | Lawn and Garden Tractors (Commercial) | 63.3677 | 0.0034373
2020 | Charles | 24017 | MWCOG | Nonroad | 2270004066 | 23 | Non-Road Diesel | Off-highway Vehicle Diesel | Lawn and Garden Equipment | Chippers/Stump Grinders (Commercial) | 418.5272 | 0.0078619
2020 | Charles | 24017 | MWCOG | Nonroad | 2270004071 | 23 | Non-Road Diesel | Off-highway Vehicle Diesel | Lawn and Garden Equipment | Turf Equipment (Commercial) | 49.3061 | 0.0010288
2020 | Charles | 24017 | MWCOG | Nonroad | 2270004076 | 23 | Non-Road Diesel | Off-highway Vehicle Diesel | Lawn and Garden Equipment | Other Lawn and Garden Equipment (Commercial) | 1.2521 | 4.106e-05
2020 | Charles | 24017 | MWCOG | Nonroad | 2270003010 | 23 | Non-Road Diesel | Off-highway Vehicle Diesel | Industrial Equipment | Aerial Lifts | 22.712 | 0.00083021
2020 | Charles | 24017 | MWCOG | Nonroad | 2265002024 | 1 | Non-Road Gasoline | Off-highway Vehicle Gasoline, 4-Stroke | Construction and Mining Equipment | Surfacing Equipment | 27.6083 | 0.019419
2020 | Charles | 24017 | MWCOG | Nonroad | 2260006015 | 1 | Non-Road Gasoline | Off-highway Vehicle Gasoline, 2-Stroke | Commercial Equipment | Air Compressors | 0.0075444 | 1.6857e-05
2020 | Charles | 24017 | MWCOG | Nonroad | 2260006035 | 1 | Non-Road Gasoline | Off-highway Vehicle Gasoline, 2-Stroke | Commercial Equipment | Hydro-power Units | 0.1316 | 0.00029404
2020 | Charles | 24017 | MWCOG | Nonroad | 2260007005 | 1 | Non-Road Gasoline | Off-highway Vehicle Gasoline, 2-Stroke | Logging Equipment | Chain Saws : 6 HP | 14.9279 | 0.025857
2020 | Charles | 24017 | MWCOG | Nonroad | 2265001010 | 1 | Non-Road Gasoline | Off-highway Vehicle Gasoline, 4-Stroke | Recreational Equipment | Motorcycles: Off-road | 86.0598 | 0.11839
2020 | Charles | 24017 | MWCOG | Nonroad | 2265001030 | 1 | Non-Road Gasoline | Off-highway Vehicle Gasoline, 4-Stroke | Recreational Equipment | All Terrain Vehicles | 818.8896 | 0.83525
2020 | Charles | 24017 | MWCOG | Nonroad | 2265001050 | 1 | Non-Road Gasoline | Off-highway Vehicle Gasoline, 4-Stroke | Recreational Equipment | Golf Carts | 279.7247 | 0.21012
2020 | Charles | 24017 | MWCOG | Nonroad | 2265001060 | 1 | Non-Road Gasoline | Off-highway Vehicle Gasoline, 4-Stroke | Recreational Equipment | Specialty Vehicles/Carts | 107.8233 | 0.1024
2020 | Charles | 24017 | MWCOG | Nonroad | 2265002003 | 1 | Non-Road Gasoline | Off-highway Vehicle Gasoline, 4-Stroke | Construction and Mining Equipment | Pavers | 18.5289 | 0.010962
2020 | Charles | 24017 | MWCOG | Nonroad | 2265002006 | 1 | Non-Road Gasoline | Off-highway Vehicle Gasoline, 4-Stroke | Construction and Mining Equipment | Tampers/Rammers | 0.13866 | 9.0047e-05
2020 | Charles | 24017 | MWCOG | Nonroad | 2265002009 | 1 | Non-Road Gasoline | Off-highway Vehicle Gasoline, 4-Stroke | Construction and Mining Equipment | Plate Compactors | 34.8999 | 0.024598
2020 | Charles | 24017 | MWCOG | Nonroad | 2265002072 | 1 | Non-Road Gasoline | Off-highway Vehicle Gasoline, 4-Stroke | Construction and Mining Equipment | Skid Steer Loaders | 26.8319 | 0.013557
2020 | Charles | 24017 | MWCOG | Nonroad | 2265002021 | 1 | Non-Road Gasoline | Off-highway Vehicle Gasoline, 4-Stroke | Construction and Mining Equipment | Paving Equipment | 65.5018 | 0.043697
2020 | Charles | 24017 | MWCOG | Nonroad | 2260005035 | 1 | Non-Road Gasoline | Off-highway Vehicle Gasoline, 2-Stroke | Agricultural Equipment | Sprayers | 0.15067 | 0.00024807
2020 | Charles | 24017 | MWCOG | Nonroad | 2265002027 | 1 | Non-Road Gasoline | Off-highway Vehicle Gasoline, 4-Stroke | Construction and Mining Equipment | Signal Boards/Light Plants | 1.4392 | 0.0010609
2020 | Charles | 24017 | MWCOG | Nonroad | 2265002030 | 1 | Non-Road Gasoline | Off-highway Vehicle Gasoline, 4-Stroke | Construction and Mining Equipment | Trenchers | 57.6189 | 0.035511
2020 | Charles | 24017 | MWCOG | Nonroad | 2265002033 | 1 | Non-Road Gasoline | Off-highway Vehicle Gasoline, 4-Stroke | Construction and Mining Equipment | Bore/Drill Rigs | 20.2061 | 0.015979
2020 | Charles | 24017 | MWCOG | Nonroad | 2265002039 | 1 | Non-Road Gasoline | Off-highway Vehicle Gasoline, 4-Stroke | Construction and Mining Equipment | Concrete/Industrial Saws | 120.4205 | 0.083153
2020 | Charles | 24017 | MWCOG | Nonroad | 2265002042 | 1 | Non-Road Gasoline | Off-highway Vehicle Gasoline, 4-Stroke | Construction and Mining Equipment | Cement and Mortar Mixers | 57.7604 | 0.039262
2020 | Charles | 24017 | MWCOG | Nonroad | 2265002045 | 1 | Non-Road Gasoline | Off-highway Vehicle Gasoline, 4-Stroke | Construction and Mining Equipment | Cranes | 4.4743 | 0.0019691
2020 | Charles | 24017 | MWCOG | Nonroad | 2265002054 | 1 | Non-Road Gasoline | Off-highway Vehicle Gasoline, 4-Stroke | Construction and Mining Equipment | Crushing/Processing Equipment | 7.7957 | 0.0052733
2020 | Charles | 24017 | MWCOG | Nonroad | 2265002057 | 1 | Non-Road Gasoline | Off-highway Vehicle Gasoline, 4-Stroke | Construction and Mining Equipment | Rough Terrain Forklifts | 6.851 | 0.0012383
2020 | Charles | 24017 | MWCOG | Nonroad | 2265002060 | 1 | Non-Road Gasoline | Off-highway Vehicle Gasoline, 4-Stroke | Construction and Mining Equipment | Rubber Tire Loaders | 16.5011 | 0.0012325
2020 | Charles | 24017 | MWCOG | Nonroad | 2265002066 | 1 | Non-Road Gasoline | Off-highway Vehicle Gasoline, 4-Stroke | Construction and Mining Equipment | Tractors/Loaders/Backhoes | 39.5283 | 0.026232
2020 | Charles | 24017 | MWCOG | Nonroad | 2265002015 | 1 | Non-Road Gasoline | Off-highway Vehicle Gasoline, 4-Stroke | Construction and Mining Equipment | Rollers | 32.8527 | 0.019974
2020 | Charles | 24017 | MWCOG | Nonroad | 2260004015 | 1 | Non-Road Gasoline | Off-highway Vehicle Gasoline, 2-Stroke | Lawn and Garden Equipment | Rotary Tillers < 6 HP (Residential) | 3.3639 | 0.0061457
2020 | Charles | 24017 | MWCOG | Nonroad | 2270002039 | 23 | Non-Road Diesel | Off-highway Vehicle Diesel | Construction and Mining Equipment | Concrete/Industrial Saws | 27.5145 | 0.00057589
2020 | Charles | 24017 | MWCOG | Nonroad | 2267002024 | 4 | Other | LPG | Construction and Mining Equipment | Surfacing Equipment | 0.46159 | 4.5986e-05
2020 | Charles | 24017 | MWCOG | Nonroad | 2260001010 | 1 | Non-Road Gasoline | Off-highway Vehicle Gasoline, 2-Stroke | Recreational Equipment | Motorcycles: Off-road | 188.8896 | 0.60174
2020 | Charles | 24017 | MWCOG | Nonroad | 2260001060 | 1 | Non-Road Gasoline | Off-highway Vehicle Gasoline, 2-Stroke | Recreational Equipment | Specialty Vehicles/Carts | 114.7988 | 0.084324
2020 | Charles | 24017 | MWCOG | Nonroad | 2260002006 | 1 | Non-Road Gasoline | Off-highway Vehicle Gasoline, 2-Stroke | Construction and Mining Equipment | Tampers/Rammers | 20.9414 | 0.033893
2020 | Charles | 24017 | MWCOG | Nonroad | 2260002009 | 1 | Non-Road Gasoline | Off-highway Vehicle Gasoline, 2-Stroke | Construction and Mining Equipment | Plate Compactors | 1.3576 | 0.0028048
2020 | Charles | 24017 | MWCOG | Nonroad | 2260002021 | 1 | Non-Road Gasoline | Off-highway Vehicle Gasoline, 2-Stroke | Construction and Mining Equipment | Paving Equipment | 1.6228 | 0.0033983
2020 | Charles | 24017 | MWCOG | Nonroad | 2260002027 | 1 | Non-Road Gasoline | Off-highway Vehicle Gasoline, 2-Stroke | Construction and Mining Equipment | Signal Boards/Light Plants | 0.011244 | 2.5125e-05
2020 | Charles | 24017 | MWCOG | Nonroad | 2260002039 | 1 | Non-Road Gasoline | Off-highway Vehicle Gasoline, 2-Stroke | Construction and Mining Equipment | Concrete/Industrial Saws | 54.076 | 0.096844
2020 | Charles | 24017 | MWCOG | Nonroad | 2260002054 | 1 | Non-Road Gasoline | Off-highway Vehicle Gasoline, 2-Stroke | Construction and Mining Equipment | Crushing/Processing Equipment | 0.3169 | 0.00070809
2020 | Charles | 24017 | MWCOG | Nonroad | 2260006010 | 1 | Non-Road Gasoline | Off-highway Vehicle Gasoline, 2-Stroke | Commercial Equipment | Pumps | 21.7504 | 0.041949
2020 | Charles | 24017 | MWCOG | Nonroad | 2260003040 | 1 | Non-Road Gasoline | Off-highway Vehicle Gasoline, 2-Stroke | Industrial Equipment | Other General Industrial Equipment | 0.017686 | 3.9519e-05
2020 | Charles | 24017 | MWCOG | Nonroad | 2260006005 | 1 | Non-Road Gasoline | Off-highway Vehicle Gasoline, 2-Stroke | Commercial Equipment | Generator Sets | 3.2598 | 0.0065961
2020 | Charles | 24017 | MWCOG | Nonroad | 2260004016 | 1 | Non-Road Gasoline | Off-highway Vehicle Gasoline, 2-Stroke | Lawn and Garden Equipment | Rotary Tillers < 6 HP (Commercial) | 15.9458 | 0.029606
2020 | Charles | 24017 | MWCOG | Nonroad | 2260004020 | 1 | Non-Road Gasoline | Off-highway Vehicle Gasoline, 2-Stroke | Lawn and Garden Equipment | Chain Saws < 6 HP (Residential) | 45.1515 | 0.086932
2020 | Charles | 24017 | MWCOG | Nonroad | 2260004021 | 1 | Non-Road Gasoline | Off-highway Vehicle Gasoline, 2-Stroke | Lawn and Garden Equipment | Chain Saws < 6 HP (Commercial) | 154.06 | 0.28144
2020 | Charles | 24017 | MWCOG | Nonroad | 2260004025 | 1 | Non-Road Gasoline | Off-highway Vehicle Gasoline, 2-Stroke | Lawn and Garden Equipment | Trimmers/Edgers/Brush Cutters (Residential) | 62.3785 | 0.10623
2020 | Charles | 24017 | MWCOG | Nonroad | 2260004026 | 1 | Non-Road Gasoline | Off-highway Vehicle Gasoline, 2-Stroke | Lawn and Garden Equipment | Trimmers/Edgers/Brush Cutters (Commercial) | 134.1579 | 0.26548
2020 | Charles | 24017 | MWCOG | Nonroad | 2260004030 | 1 | Non-Road Gasoline | Off-highway Vehicle Gasoline, 2-Stroke | Lawn and Garden Equipment | Leafblowers/Vacuums (Residential) | 40.1467 | 0.074879
2020 | Charles | 24017 | MWCOG | Nonroad | 2260004031 | 1 | Non-Road Gasoline | Off-highway Vehicle Gasoline, 2-Stroke | Lawn and Garden Equipment | Leafblowers/Vacuums (Commercial) | 125.2714 | 0.2343
2020 | Charles | 24017 | MWCOG | Nonroad | 2260004035 | 1 | Non-Road Gasoline | Off-highway Vehicle Gasoline, 2-Stroke | Lawn and Garden Equipment | Snowblowers (Residential) | 20.9944 | 0.14342
2020 | Charles | 24017 | MWCOG | Nonroad | 2260004036 | 1 | Non-Road Gasoline | Off-highway Vehicle Gasoline, 2-Stroke | Lawn and Garden Equipment | Snowblowers (Commercial) | 46.9715 | 0.32046
2020 | Charles | 24017 | MWCOG | Nonroad | 2260004071 | 1 | Non-Road Gasoline | Off-highway Vehicle Gasoline, 2-Stroke | Lawn and Garden Equipment | Turf Equipment (Commercial) | 0.066846 | 0.00013402
2020 | Charles | 24017 | MWCOG | Nonroad | 2260001030 | 1 | Non-Road Gasoline | Off-highway Vehicle Gasoline, 2-Stroke | Recreational Equipment | All Terrain Vehicles | 85.5881 | 0.14451
2020 | Charles | 24017 | MWCOG | Nonroad | 2260003030 | 1 | Non-Road Gasoline | Off-highway Vehicle Gasoline, 2-Stroke | Industrial Equipment | Sweepers/Scrubbers | 0.23113 | 0.00051644
2020 | Charles | 24017 | MWCOG | Nonroad | 2265006005 | 1 | Non-Road Gasoline | Off-highway Vehicle Gasoline, 4-Stroke | Commercial Equipment | Generator Sets | 670.646 | 0.45062
2020 | Charles | 24017 | MWCOG | Nonroad | 2265004075 | 1 | Non-Road Gasoline | Off-highway Vehicle Gasoline, 4-Stroke | Lawn and Garden Equipment | Other Lawn and Garden Equipment (Residential) | 54.9357 | 0.040163
2020 | Charles | 24017 | MWCOG | Nonroad | 2265004076 | 1 | Non-Road Gasoline | Off-highway Vehicle Gasoline, 4-Stroke | Lawn and Garden Equipment | Other Lawn and Garden Equipment (Commercial) | 67.1932 | 0.048761
2020 | Charles | 24017 | MWCOG | Nonroad | 2265005010 | 1 | Non-Road Gasoline | Off-highway Vehicle Gasoline, 4-Stroke | Agricultural Equipment | 2-Wheel Tractors | 0.36657 | 0.00024765
2020 | Charles | 24017 | MWCOG | Nonroad | 2265005015 | 1 | Non-Road Gasoline | Off-highway Vehicle Gasoline, 4-Stroke | Agricultural Equipment | Agricultural Tractors | 1.4145 | 0.00028903
2020 | Charles | 24017 | MWCOG | Nonroad | 2265005020 | 1 | Non-Road Gasoline | Off-highway Vehicle Gasoline, 4-Stroke | Agricultural Equipment | Combines | 0.010923 | 9.1416e-06
2020 | Charles | 24017 | MWCOG | Nonroad | 2265005025 | 1 | Non-Road Gasoline | Off-highway Vehicle Gasoline, 4-Stroke | Agricultural Equipment | Balers | 0.97795 | 0.00082108
2020 | Charles | 24017 | MWCOG | Nonroad | 2265005030 | 1 | Non-Road Gasoline | Off-highway Vehicle Gasoline, 4-Stroke | Agricultural Equipment | Agricultural Mowers | 0.3013 | 0.00019832
2020 | Charles | 24017 | MWCOG | Nonroad | 2265005035 | 1 | Non-Road Gasoline | Off-highway Vehicle Gasoline, 4-Stroke | Agricultural Equipment | Sprayers | 3.2925 | 0.00249
2020 | Charles | 24017 | MWCOG | Nonroad | 2265005040 | 1 | Non-Road Gasoline | Off-highway Vehicle Gasoline, 4-Stroke | Agricultural Equipment | Tillers : 6 HP | 7.1805 | 0.011915
2020 | Charles | 24017 | MWCOG | Nonroad | 2267002003 | 4 | Other | LPG | Construction and Mining Equipment | Pavers | 2.6833 | 0.00029587
2020 | Charles | 24017 | MWCOG | Nonroad | 2265004071 | 1 | Non-Road Gasoline | Off-highway Vehicle Gasoline, 4-Stroke | Lawn and Garden Equipment | Turf Equipment (Commercial) | 2185.8991 | 1.375
2020 | Charles | 24017 | MWCOG | Nonroad | 2265002078 | 1 | Non-Road Gasoline | Off-highway Vehicle Gasoline, 4-Stroke | Construction and Mining Equipment | Dumpers/Tenders | 8.9195 | 0.0063229
2020 | Charles | 24017 | MWCOG | Nonroad | 2265005045 | 1 | Non-Road Gasoline | Off-highway Vehicle Gasoline, 4-Stroke | Agricultural Equipment | Swathers | 1.5488 | 0.0013003
2020 | Charles | 24017 | MWCOG | Nonroad | 2265006010 | 1 | Non-Road Gasoline | Off-highway Vehicle Gasoline, 4-Stroke | Commercial Equipment | Pumps | 167.4888 | 0.11132
2020 | Charles | 24017 | MWCOG | Nonroad | 2265006015 | 1 | Non-Road Gasoline | Off-highway Vehicle Gasoline, 4-Stroke | Commercial Equipment | Air Compressors | 88.5814 | 0.051348
2020 | Charles | 24017 | MWCOG | Nonroad | 2265006025 | 1 | Non-Road Gasoline | Off-highway Vehicle Gasoline, 4-Stroke | Commercial Equipment | Welders | 190.6062 | 0.11905
2020 | Charles | 24017 | MWCOG | Nonroad | 2265006030 | 1 | Non-Road Gasoline | Off-highway Vehicle Gasoline, 4-Stroke | Commercial Equipment | Pressure Washers | 301.4796 | 0.20877
2020 | Charles | 24017 | MWCOG | Nonroad | 2265006035 | 1 | Non-Road Gasoline | Off-highway Vehicle Gasoline, 4-Stroke | Commercial Equipment | Hydro-power Units | 14.1425 | 0.0098228
2020 | Charles | 24017 | MWCOG | Nonroad | 2265007010 | 1 | Non-Road Gasoline | Off-highway Vehicle Gasoline, 4-Stroke | Logging Equipment | Shredders : 6 HP | 33.2742 | 0.026589
2020 | Charles | 24017 | MWCOG | Nonroad | 2265007015 | 1 | Non-Road Gasoline | Off-highway Vehicle Gasoline, 4-Stroke | Logging Equipment | Forest Eqp - Feller/Bunch/Skidder | 0.38338 | 0.00030041
2020 | Charles | 24017 | MWCOG | Nonroad | 2267001060 | 4 | Other | LPG | Recreational Equipment | Specialty Vehicles/Carts | 7.3753 | 0.0032048
2020 | Charles | 24017 | MWCOG | Nonroad | 2267002015 | 4 | Other | LPG | Construction and Mining Equipment | Rollers | 4.55 | 0.00022013
2020 | Charles | 24017 | MWCOG | Nonroad | 2267002021 | 4 | Other | LPG | Construction and Mining Equipment | Paving Equipment | 0.74102 | 0.00026934
2020 | Charles | 24017 | MWCOG | Nonroad | 2265005055 | 1 | Non-Road Gasoline | Off-highway Vehicle Gasoline, 4-Stroke | Agricultural Equipment | Other Agricultural Equipment | 2.2318 | 0.001775
2020 | Charles | 24017 | MWCOG | Nonroad | 2265003070 | 1 | Non-Road Gasoline | Off-highway Vehicle Gasoline, 4-Stroke | Industrial Equipment | Terminal Tractors | 8.5628 | 0.00060506
2020 | Charles | 24017 | MWCOG | Nonroad | 2265002081 | 1 | Non-Road Gasoline | Off-highway Vehicle Gasoline, 4-Stroke | Construction and Mining Equipment | Other Construction Equipment | 6.167 | 0.0030869
2020 | Charles | 24017 | MWCOG | Nonroad | 2265005060 | 1 | Non-Road Gasoline | Off-highway Vehicle Gasoline, 4-Stroke | Agricultural Equipment | Irrigation Sets | 2.4608 | 0.00024648
2020 | Charles | 24017 | MWCOG | Nonroad | 2265004066 | 1 | Non-Road Gasoline | Off-highway Vehicle Gasoline, 4-Stroke | Lawn and Garden Equipment | Chippers/Stump Grinders (Commercial) | 112.9954 | 0.049234
2020 | Charles | 24017 | MWCOG | Nonroad | 2265003020 | 1 | Non-Road Gasoline | Off-highway Vehicle Gasoline, 4-Stroke | Industrial Equipment | Forklifts | 96.7247 | 0.0068383
2020 | Charles | 24017 | MWCOG | Nonroad | 2265003030 | 1 | Non-Road Gasoline | Off-highway Vehicle Gasoline, 4-Stroke | Industrial Equipment | Sweepers/Scrubbers | 20.8234 | 0.0075013
2020 | Charles | 24017 | MWCOG | Nonroad | 2265003040 | 1 | Non-Road Gasoline | Off-highway Vehicle Gasoline, 4-Stroke | Industrial Equipment | Other General Industrial Equipment | 39.1287 | 0.029236
2020 | Charles | 24017 | MWCOG | Nonroad | 2265003060 | 1 | Non-Road Gasoline | Off-highway Vehicle Gasoline, 4-Stroke | Industrial Equipment | AC\Refrigeration | 4.2316 | 0.0028378
2020 | Charles | 24017 | MWCOG | Nonroad | 2265003010 | 1 | Non-Road Gasoline | Off-highway Vehicle Gasoline, 4-Stroke | Industrial Equipment | Aerial Lifts | 25.2064 | 0.0097162
2020 | Charles | 24017 | MWCOG | Nonroad | 2265004010 | 1 | Non-Road Gasoline | Off-highway Vehicle Gasoline, 4-Stroke | Lawn and Garden Equipment | Lawn Mowers (Residential) | 570.0712 | 0.41662
2020 | Charles | 24017 | MWCOG | Nonroad | 2265004011 | 1 | Non-Road Gasoline | Off-highway Vehicle Gasoline, 4-Stroke | Lawn and Garden Equipment | Lawn Mowers (Commercial) | 392.1779 | 0.28876
2020 | Charles | 24017 | MWCOG | Nonroad | 2265004015 | 1 | Non-Road Gasoline | Off-highway Vehicle Gasoline, 4-Stroke | Lawn and Garden Equipment | Rotary Tillers < 6 HP (Residential) | 49.0557 | 0.035793
2020 | Charles | 24017 | MWCOG | Nonroad | 2265004016 | 1 | Non-Road Gasoline | Off-highway Vehicle Gasoline, 4-Stroke | Lawn and Garden Equipment | Rotary Tillers < 6 HP (Commercial) | 233.1726 | 0.16207
2020 | Charles | 24017 | MWCOG | Nonroad | 2265004055 | 1 | Non-Road Gasoline | Off-highway Vehicle Gasoline, 4-Stroke | Lawn and Garden Equipment | Lawn and Garden Tractors (Residential) | 1545.3026 | 0.99209
2020 | Charles | 24017 | MWCOG | Nonroad | 2265003050 | 1 | Non-Road Gasoline | Off-highway Vehicle Gasoline, 4-Stroke | Industrial Equipment | Other Material Handling Equipment | 1.7762 | 0.00066282
2020 | Charles | 24017 | MWCOG | Nonroad | 2265004056 | 1 | Non-Road Gasoline | Off-highway Vehicle Gasoline, 4-Stroke | Lawn and Garden Equipment | Lawn and Garden Tractors (Commercial) | 677.1716 | 0.44427
2020 | Charles | 24017 | MWCOG | Nonroad | 2265004025 | 1 | Non-Road Gasoline | Off-highway Vehicle Gasoline, 4-Stroke | Lawn and Garden Equipment | Trimmers/Edgers/Brush Cutters (Residential) | 3.1613 | 0.0022025
2020 | Charles | 24017 | MWCOG | Nonroad | 2265004051 | 1 | Non-Road Gasoline | Off-highway Vehicle Gasoline, 4-Stroke | Lawn and Garden Equipment | Shredders < 6 HP (Commercial) | 26.8605 | 0.018871
2020 | Charles | 24017 | MWCOG | Nonroad | 2265004046 | 1 | Non-Road Gasoline | Off-highway Vehicle Gasoline, 4-Stroke | Lawn and Garden Equipment | Front Mowers (Commercial) | 56.285 | 0.038824
2020 | Charles | 24017 | MWCOG | Nonroad | 2265004041 | 1 | Non-Road Gasoline | Off-highway Vehicle Gasoline, 4-Stroke | Lawn and Garden Equipment | Rear Engine Riding Mowers (Commercial) | 49.8285 | 0.032697
2020 | Charles | 24017 | MWCOG | Nonroad | 2265004036 | 1 | Non-Road Gasoline | Off-highway Vehicle Gasoline, 4-Stroke | Lawn and Garden Equipment | Snowblowers (Commercial) | 151.8183 | 0.28412
2020 | Charles | 24017 | MWCOG | Nonroad | 2265004035 | 1 | Non-Road Gasoline | Off-highway Vehicle Gasoline, 4-Stroke | Lawn and Garden Equipment | Snowblowers (Residential) | 67.8773 | 0.1272
2020 | Charles | 24017 | MWCOG | Nonroad | 2265004031 | 1 | Non-Road Gasoline | Off-highway Vehicle Gasoline, 4-Stroke | Lawn and Garden Equipment | Leafblowers/Vacuums (Commercial) | 372.2016 | 0.21348
2020 | Charles | 24017 | MWCOG | Nonroad | 2265004030 | 1 | Non-Road Gasoline | Off-highway Vehicle Gasoline, 4-Stroke | Lawn and Garden Equipment | Leafblowers/Vacuums (Residential) | 6.0308 | 0.0042024
2020 | Charles | 24017 | MWCOG | Nonroad | 2265004026 | 1 | Non-Road Gasoline | Off-highway Vehicle Gasoline, 4-Stroke | Lawn and Garden Equipment | Trimmers/Edgers/Brush Cutters (Commercial) | 9.0841 | 0.0063955
2020 | Charles | 24017 | MWCOG | Nonroad | 2265004040 | 1 | Non-Road Gasoline | Off-highway Vehicle Gasoline, 4-Stroke | Lawn and Garden Equipment | Rear Engine Riding Mowers (Residential) | 115.2766 | 0.074137
2020 | Dorchester | 24019 | Attain | Nonroad | 2268003070 | 3 | Other | CNG | Industrial Equipment | Terminal Tractors | 1.0559 | 0.0043203
2020 | Dorchester | 24019 | Attain | Nonroad | 2270002003 | 23 | Non-Road Diesel | Off-highway Vehicle Diesel | Construction and Mining Equipment | Pavers | 45.6559 | 0.00050278
2020 | Dorchester | 24019 | Attain | Nonroad | 2270001060 | 23 | Non-Road Diesel | Off-highway Vehicle Diesel | Recreational Equipment | Specialty Vehicles/Carts | 39.3871 | 0.0015107
2020 | Dorchester | 24019 | Attain | Nonroad | 2268006020 | 3 | Other | CNG | Commercial Equipment | Gas Compressors | 31.9545 | 0.1527
2020 | Dorchester | 24019 | Attain | Nonroad | 2268006015 | 3 | Other | CNG | Commercial Equipment | Air Compressors | 0.89784 | 0.0050511
2020 | Dorchester | 24019 | Attain | Nonroad | 2268006010 | 3 | Other | CNG | Commercial Equipment | Pumps | 0.60872 | 0.0099725
2020 | Dorchester | 24019 | Attain | Nonroad | 2268006005 | 3 | Other | CNG | Commercial Equipment | Generator Sets | 12.7257 | 0.3871
2020 | Dorchester | 24019 | Attain | Nonroad | 2268003060 | 3 | Other | CNG | Industrial Equipment | AC\Refrigeration | 0.23538 | 0.0011356
2020 | Dorchester | 24019 | Attain | Nonroad | 2268005055 | 3 | Other | CNG | Agricultural Equipment | Other Agricultural Equipment | 0.098479 | 0.0056505
2020 | Dorchester | 24019 | Attain | Nonroad | 2270002006 | 23 | Non-Road Diesel | Off-highway Vehicle Diesel | Construction and Mining Equipment | Tampers/Rammers | 0.074339 | 8.2025e-06
2020 | Dorchester | 24019 | Attain | Nonroad | 2268005060 | 3 | Other | CNG | Agricultural Equipment | Irrigation Sets | 10.8327 | 0.043602
2020 | Dorchester | 24019 | Attain | Nonroad | 2270002009 | 23 | Non-Road Diesel | Off-highway Vehicle Diesel | Construction and Mining Equipment | Plate Compactors | 1.2247 | 0.00011271
2020 | Dorchester | 24019 | Attain | Nonroad | 2270002015 | 23 | Non-Road Diesel | Off-highway Vehicle Diesel | Construction and Mining Equipment | Rollers | 114.2907 | 0.0014458
2020 | Dorchester | 24019 | Attain | Nonroad | 2270002018 | 23 | Non-Road Diesel | Off-highway Vehicle Diesel | Construction and Mining Equipment | Scrapers | 124.3519 | 0.0008237
2020 | Dorchester | 24019 | Attain | Nonroad | 2270002021 | 23 | Non-Road Diesel | Off-highway Vehicle Diesel | Construction and Mining Equipment | Paving Equipment | 6.8572 | 0.00011104
2020 | Dorchester | 24019 | Attain | Nonroad | 2270002024 | 23 | Non-Road Diesel | Off-highway Vehicle Diesel | Construction and Mining Equipment | Surfacing Equipment | 4.2025 | 7.3099e-05
2020 | Dorchester | 24019 | Attain | Nonroad | 2270002027 | 23 | Non-Road Diesel | Off-highway Vehicle Diesel | Construction and Mining Equipment | Signal Boards/Light Plants | 12.6225 | 0.00055012
2020 | Dorchester | 24019 | Attain | Nonroad | 2270002030 | 23 | Non-Road Diesel | Off-highway Vehicle Diesel | Construction and Mining Equipment | Trenchers | 54.2026 | 0.00094225
2020 | Dorchester | 24019 | Attain | Nonroad | 2270002033 | 23 | Non-Road Diesel | Off-highway Vehicle Diesel | Construction and Mining Equipment | Bore/Drill Rigs | 46.9307 | 0.00088908
2020 | Dorchester | 24019 | Attain | Nonroad | 2270002036 | 23 | Non-Road Diesel | Off-highway Vehicle Diesel | Construction and Mining Equipment | Excavators | 463.1589 | 0.0030835
2020 | Dorchester | 24019 | Attain | Nonroad | 2270002039 | 23 | Non-Road Diesel | Off-highway Vehicle Diesel | Construction and Mining Equipment | Concrete/Industrial Saws | 3.8533 | 8.0651e-05
2020 | Dorchester | 24019 | Attain | Nonroad | 2270002045 | 23 | Non-Road Diesel | Off-highway Vehicle Diesel | Construction and Mining Equipment | Cranes | 105.8912 | 0.0010248
2020 | Dorchester | 24019 | Attain | Nonroad | 2270002042 | 23 | Non-Road Diesel | Off-highway Vehicle Diesel | Construction and Mining Equipment | Cement and Mortar Mixers | 1.8321 | 4.6671e-05
2020 | Dorchester | 24019 | Attain | Nonroad | 2267004066 | 4 | Other | LPG | Lawn and Garden Equipment | Chippers/Stump Grinders (Commercial) | 52.4945 | 0.0025256
2020 | Dorchester | 24019 | Attain | Nonroad | 2267002054 | 4 | Other | LPG | Construction and Mining Equipment | Crushing/Processing Equipment | 0.069887 | 1.958e-05
2020 | Dorchester | 24019 | Attain | Nonroad | 2270005010 | 23 | Non-Road Diesel | Off-highway Vehicle Diesel | Agricultural Equipment | 2-Wheel Tractors | 0.10653 | 1.3047e-05
2020 | Dorchester | 24019 | Attain | Nonroad | 2267002057 | 4 | Other | LPG | Construction and Mining Equipment | Rough Terrain Forklifts | 0.74214 | 9.9124e-05
2020 | Dorchester | 24019 | Attain | Nonroad | 2267002066 | 4 | Other | LPG | Construction and Mining Equipment | Tractors/Loaders/Backhoes | 0.1926 | 8.8792e-06
2020 | Dorchester | 24019 | Attain | Nonroad | 2267002072 | 4 | Other | LPG | Construction and Mining Equipment | Skid Steer Loaders | 1.566 | 0.00046444
2020 | Dorchester | 24019 | Attain | Nonroad | 2267002081 | 4 | Other | LPG | Construction and Mining Equipment | Other Construction Equipment | 0.64472 | 0.00025832
2020 | Dorchester | 24019 | Attain | Nonroad | 2267003010 | 4 | Other | LPG | Industrial Equipment | Aerial Lifts | 29.8142 | 0.0060759
2020 | Dorchester | 24019 | Attain | Nonroad | 2267003020 | 4 | Other | LPG | Industrial Equipment | Forklifts | 2773.6688 | 0.13405
2020 | Dorchester | 24019 | Attain | Nonroad | 2267003030 | 4 | Other | LPG | Industrial Equipment | Sweepers/Scrubbers | 20.6955 | 0.00097715
2020 | Dorchester | 24019 | Attain | Nonroad | 2267003040 | 4 | Other | LPG | Industrial Equipment | Other General Industrial Equipment | 6.5278 | 0.00030383
2020 | Dorchester | 24019 | Attain | Nonroad | 2267002060 | 4 | Other | LPG | Construction and Mining Equipment | Rubber Tire Loaders | 1.8221 | 9.6603e-05
2020 | Dorchester | 24019 | Attain | Nonroad | 2267003070 | 4 | Other | LPG | Industrial Equipment | Terminal Tractors | 12.834 | 0.00059303
2020 | Dorchester | 24019 | Attain | Nonroad | 2268003040 | 3 | Other | CNG | Industrial Equipment | Other General Industrial Equipment | 0.086339 | 0.00035475
2020 | Dorchester | 24019 | Attain | Nonroad | 2267005055 | 4 | Other | LPG | Agricultural Equipment | Other Agricultural Equipment | 0.052319 | 3.2653e-05
2020 | Dorchester | 24019 | Attain | Nonroad | 2267005060 | 4 | Other | LPG | Agricultural Equipment | Irrigation Sets | 0.10635 | 4.8293e-06
2020 | Dorchester | 24019 | Attain | Nonroad | 2267006005 | 4 | Other | LPG | Commercial Equipment | Generator Sets | 41.629 | 0.013162
2020 | Dorchester | 24019 | Attain | Nonroad | 2267006010 | 4 | Other | LPG | Commercial Equipment | Pumps | 9.1926 | 0.00136
2020 | Dorchester | 24019 | Attain | Nonroad | 2267006015 | 4 | Other | LPG | Commercial Equipment | Air Compressors | 10.867 | 0.00069163
2020 | Dorchester | 24019 | Attain | Nonroad | 2267006025 | 4 | Other | LPG | Commercial Equipment | Welders | 13.5072 | 0.0010322
2020 | Dorchester | 24019 | Attain | Nonroad | 2267006030 | 4 | Other | LPG | Commercial Equipment | Pressure Washers | 0.18111 | 3.8846e-05
2020 | Dorchester | 24019 | Attain | Nonroad | 2267006035 | 4 | Other | LPG | Commercial Equipment | Hydro-power Units | 0.16717 | 1.0394e-05
2020 | Dorchester | 24019 | Attain | Nonroad | 2268002081 | 3 | Other | CNG | Construction and Mining Equipment | Other Construction Equipment | 0.022276 | 0.00079294
2020 | Dorchester | 24019 | Attain | Nonroad | 2268003020 | 3 | Other | CNG | Industrial Equipment | Forklifts | 186.977 | 0.79641
2020 | Dorchester | 24019 | Attain | Nonroad | 2268003030 | 3 | Other | CNG | Industrial Equipment | Sweepers/Scrubbers | 0.15843 | 0.00066597
2020 | Dorchester | 24019 | Attain | Nonroad | 2267003050 | 4 | Other | LPG | Industrial Equipment | Other Material Handling Equipment | 1.5834 | 0.00022593
2020 | Dorchester | 24019 | Attain | Nonroad | 2270006030 | 23 | Non-Road Diesel | Off-highway Vehicle Diesel | Commercial Equipment | Pressure Washers | 10.4191 | 0.00024473
2020 | Dorchester | 24019 | Attain | Nonroad | 2270005025 | 23 | Non-Road Diesel | Off-highway Vehicle Diesel | Agricultural Equipment | Balers | 2.1983 | 2.6709e-05
2020 | Dorchester | 24019 | Attain | Nonroad | 2270005030 | 23 | Non-Road Diesel | Off-highway Vehicle Diesel | Agricultural Equipment | Agricultural Mowers | 0.46177 | 4.3033e-06
2020 | Dorchester | 24019 | Attain | Nonroad | 2270005035 | 23 | Non-Road Diesel | Off-highway Vehicle Diesel | Agricultural Equipment | Sprayers | 33.6778 | 0.00029881
2020 | Dorchester | 24019 | Attain | Nonroad | 2270005040 | 23 | Non-Road Diesel | Off-highway Vehicle Diesel | Agricultural Equipment | Tillers : 6 HP | 0.093147 | 6.6205e-07
2020 | Dorchester | 24019 | Attain | Nonroad | 2270005045 | 23 | Non-Road Diesel | Off-highway Vehicle Diesel | Agricultural Equipment | Swathers | 31.1339 | 0.00028586
2020 | Dorchester | 24019 | Attain | Nonroad | 2270005055 | 23 | Non-Road Diesel | Off-highway Vehicle Diesel | Agricultural Equipment | Other Agricultural Equipment | 86.6313 | 0.00075276
2020 | Dorchester | 24019 | Attain | Nonroad | 2270005060 | 23 | Non-Road Diesel | Off-highway Vehicle Diesel | Agricultural Equipment | Irrigation Sets | 63.8498 | 0.0010787
2020 | Dorchester | 24019 | Attain | Nonroad | 2270006005 | 23 | Non-Road Diesel | Off-highway Vehicle Diesel | Commercial Equipment | Generator Sets | 325.8346 | 0.0087337
2020 | Dorchester | 24019 | Attain | Nonroad | 2270006010 | 23 | Non-Road Diesel | Off-highway Vehicle Diesel | Commercial Equipment | Pumps | 76.9014 | 0.0020371
2020 | Dorchester | 24019 | Attain | Nonroad | 2270004071 | 23 | Non-Road Diesel | Off-highway Vehicle Diesel | Lawn and Garden Equipment | Turf Equipment (Commercial) | 69.5132 | 0.0014504
2020 | Dorchester | 24019 | Attain | Nonroad | 2270006025 | 23 | Non-Road Diesel | Off-highway Vehicle Diesel | Commercial Equipment | Welders | 108.418 | 0.0046374
2020 | Dorchester | 24019 | Attain | Nonroad | 2270004076 | 23 | Non-Road Diesel | Off-highway Vehicle Diesel | Lawn and Garden Equipment | Other Lawn and Garden Equipment (Commercial) | 1.7653 | 5.7888e-05
2020 | Dorchester | 24019 | Attain | Nonroad | 2270006035 | 23 | Non-Road Diesel | Off-highway Vehicle Diesel | Commercial Equipment | Hydro-power Units | 9.2201 | 0.00020831
2020 | Dorchester | 24019 | Attain | Nonroad | 2270007015 | 23 | Non-Road Diesel | Off-highway Vehicle Diesel | Logging Equipment | Forest Eqp - Feller/Bunch/Skidder | 719.2661 | 0.004131
2020 | Dorchester | 24019 | Attain | Nonroad | 2282005010 | 1 | Non-Road Gasoline | Pleasure Craft | Gasoline 2-Stroke | Outboard | 15197.6948 | 17.3343
2020 | Dorchester | 24019 | Attain | Nonroad | 2282005015 | 1 | Non-Road Gasoline | Pleasure Craft | Gasoline 2-Stroke | Personal Water Craft | 6420.5578 | 7.1621
2020 | Dorchester | 24019 | Attain | Nonroad | 2282010005 | 1 | Non-Road Gasoline | Pleasure Craft | Gasoline 4-Stroke | Inboard/Sterndrive | 11455.7473 | 5.7767
2020 | Dorchester | 24019 | Attain | Nonroad | 2282020005 | 24 | Non-Road Diesel | Pleasure Craft | Diesel | Inboard/Sterndrive | 9021.6935 | 0.30717
2020 | Dorchester | 24019 | Attain | Nonroad | 2282020010 | 24 | Non-Road Diesel | Pleasure Craft | Diesel | Outboard | 30.7519 | 0.0018363
2020 | Dorchester | 24019 | Attain | Point | 2265008005 | 1 | Non-Road Gasoline | Off-highway Vehicle Gasoline, 4-Stroke | Airport Ground Support Equipment | Airport Ground Support Equipment | 0.0089615 | 2.5666e-06
2020 | Dorchester | 24019 | Attain | Nonroad | 2267002045 | 4 | Other | LPG | Construction and Mining Equipment | Cranes | 0.42356 | 0.00013676
2020 | Dorchester | 24019 | Attain | Nonroad | 2265002078 | 1 | Non-Road Gasoline | Off-highway Vehicle Gasoline, 4-Stroke | Construction and Mining Equipment | Dumpers/Tenders | 1.2491 | 0.00088426
2020 | Dorchester | 24019 | Attain | Nonroad | 2270006015 | 23 | Non-Road Diesel | Off-highway Vehicle Diesel | Commercial Equipment | Air Compressors | 213.3324 | 0.0041454
2020 | Dorchester | 24019 | Attain | Nonroad | 2270003030 | 23 | Non-Road Diesel | Off-highway Vehicle Diesel | Industrial Equipment | Sweepers/Scrubbers | 316.7641 | 0.0034283
2020 | Dorchester | 24019 | Attain | Nonroad | 2270002051 | 23 | Non-Road Diesel | Off-highway Vehicle Diesel | Construction and Mining Equipment | Off-highway Trucks | 396.3879 | 0.0035254
2020 | Dorchester | 24019 | Attain | Nonroad | 2270002054 | 23 | Non-Road Diesel | Off-highway Vehicle Diesel | Construction and Mining Equipment | Crushing/Processing Equipment | 18.646 | 0.00024051
2020 | Dorchester | 24019 | Attain | Nonroad | 2270002057 | 23 | Non-Road Diesel | Off-highway Vehicle Diesel | Construction and Mining Equipment | Rough Terrain Forklifts | 148.2908 | 0.0016954
2020 | Dorchester | 24019 | Attain | Nonroad | 2270002060 | 23 | Non-Road Diesel | Off-highway Vehicle Diesel | Construction and Mining Equipment | Rubber Tire Loaders | 504.1905 | 0.0048089
2020 | Dorchester | 24019 | Attain | Nonroad | 2270002066 | 23 | Non-Road Diesel | Off-highway Vehicle Diesel | Construction and Mining Equipment | Tractors/Loaders/Backhoes | 305.558 | 0.012469
2020 | Dorchester | 24019 | Attain | Nonroad | 2270002069 | 23 | Non-Road Diesel | Off-highway Vehicle Diesel | Construction and Mining Equipment | Crawler Tractor/Dozers | 461.1761 | 0.003572
2020 | Dorchester | 24019 | Attain | Nonroad | 2270002072 | 23 | Non-Road Diesel | Off-highway Vehicle Diesel | Construction and Mining Equipment | Skid Steer Loaders | 212.3184 | 0.0092582
2020 | Dorchester | 24019 | Attain | Nonroad | 2270002075 | 23 | Non-Road Diesel | Off-highway Vehicle Diesel | Construction and Mining Equipment | Off-highway Tractors | 49.4958 | 0.00040323
2020 | Dorchester | 24019 | Attain | Nonroad | 2270002078 | 23 | Non-Road Diesel | Off-highway Vehicle Diesel | Construction and Mining Equipment | Dumpers/Tenders | 0.64959 | 2.9891e-05
2020 | Dorchester | 24019 | Attain | Nonroad | 2270002081 | 23 | Non-Road Diesel | Off-highway Vehicle Diesel | Construction and Mining Equipment | Other Construction Equipment | 47.6061 | 0.00063098
2020 | Dorchester | 24019 | Attain | Nonroad | 2270005020 | 23 | Non-Road Diesel | Off-highway Vehicle Diesel | Agricultural Equipment | Combines | 396.9836 | 0.0029835
2020 | Dorchester | 24019 | Attain | Nonroad | 2270003020 | 23 | Non-Road Diesel | Off-highway Vehicle Diesel | Industrial Equipment | Forklifts | 725.1642 | 0.0051338
2020 | Dorchester | 24019 | Attain | Nonroad | 2270005015 | 23 | Non-Road Diesel | Off-highway Vehicle Diesel | Agricultural Equipment | Agricultural Tractors | 4426.3451 | 0.066247
2020 | Dorchester | 24019 | Attain | Nonroad | 2270003040 | 23 | Non-Road Diesel | Off-highway Vehicle Diesel | Industrial Equipment | Other General Industrial Equipment | 321.2446 | 0.0043567
2020 | Dorchester | 24019 | Attain | Nonroad | 2270003050 | 23 | Non-Road Diesel | Off-highway Vehicle Diesel | Industrial Equipment | Other Material Handling Equipment | 12.3986 | 0.00037883
2020 | Dorchester | 24019 | Attain | Nonroad | 2270003060 | 23 | Non-Road Diesel | Off-highway Vehicle Diesel | Industrial Equipment | AC\Refrigeration | 614.0636 | 0.014905
2020 | Dorchester | 24019 | Attain | Nonroad | 2270003070 | 23 | Non-Road Diesel | Off-highway Vehicle Diesel | Industrial Equipment | Terminal Tractors | 457.0347 | 0.0024566
2020 | Dorchester | 24019 | Attain | Nonroad | 2270004031 | 23 | Non-Road Diesel | Off-highway Vehicle Diesel | Lawn and Garden Equipment | Leafblowers/Vacuums (Commercial) | 0.061753 | 2.7739e-06
2020 | Dorchester | 24019 | Attain | Nonroad | 2270004046 | 23 | Non-Road Diesel | Off-highway Vehicle Diesel | Lawn and Garden Equipment | Front Mowers (Commercial) | 432.8373 | 0.018268
2020 | Dorchester | 24019 | Attain | Nonroad | 2270004056 | 23 | Non-Road Diesel | Off-highway Vehicle Diesel | Lawn and Garden Equipment | Lawn and Garden Tractors (Commercial) | 89.3376 | 0.004846
2020 | Dorchester | 24019 | Attain | Nonroad | 2270004066 | 23 | Non-Road Diesel | Off-highway Vehicle Diesel | Lawn and Garden Equipment | Chippers/Stump Grinders (Commercial) | 590.0522 | 0.011084
2020 | Dorchester | 24019 | Attain | Point | 2267008005 | 4 | Other | LPG | Airport Ground Support Equipment | Airport Ground Support Equipment | 0.0049991 | 2.3171e-07
2020 | Dorchester | 24019 | Attain | Nonroad | 2270002048 | 23 | Non-Road Diesel | Off-highway Vehicle Diesel | Construction and Mining Equipment | Graders | 115.2374 | 0.00085287
2020 | Dorchester | 24019 | Attain | Nonroad | 2270003010 | 23 | Non-Road Diesel | Off-highway Vehicle Diesel | Industrial Equipment | Aerial Lifts | 50.0557 | 0.0018297
2020 | Dorchester | 24019 | Attain | Point | 2270008005 | 23 | Non-Road Diesel | Off-highway Vehicle Diesel | Airport Ground Support Equipment | Airport Ground Support Equipment | 0.27691 | 3.5423e-06
2020 | Dorchester | 24019 | Attain | Nonroad | 2260006035 | 1 | Non-Road Gasoline | Off-highway Vehicle Gasoline, 2-Stroke | Commercial Equipment | Hydro-power Units | 0.087483 | 0.00019547
2020 | Dorchester | 24019 | Attain | Nonroad | 2260007005 | 1 | Non-Road Gasoline | Off-highway Vehicle Gasoline, 2-Stroke | Logging Equipment | Chain Saws : 6 HP | 13.2259 | 0.022909
2020 | Dorchester | 24019 | Attain | Nonroad | 2265001010 | 1 | Non-Road Gasoline | Off-highway Vehicle Gasoline, 4-Stroke | Recreational Equipment | Motorcycles: Off-road | 28.6866 | 0.039423
2020 | Dorchester | 24019 | Attain | Nonroad | 2265001030 | 1 | Non-Road Gasoline | Off-highway Vehicle Gasoline, 4-Stroke | Recreational Equipment | All Terrain Vehicles | 272.9632 | 0.27812
2020 | Dorchester | 24019 | Attain | Nonroad | 2265001050 | 1 | Non-Road Gasoline | Off-highway Vehicle Gasoline, 4-Stroke | Recreational Equipment | Golf Carts | 186.483 | 0.13993
2020 | Dorchester | 24019 | Attain | Nonroad | 2265001060 | 1 | Non-Road Gasoline | Off-highway Vehicle Gasoline, 4-Stroke | Recreational Equipment | Specialty Vehicles/Carts | 35.9411 | 0.034099
2020 | Dorchester | 24019 | Attain | Nonroad | 2265002003 | 1 | Non-Road Gasoline | Off-highway Vehicle Gasoline, 4-Stroke | Construction and Mining Equipment | Pavers | 2.5949 | 0.0015331
2020 | Dorchester | 24019 | Attain | Nonroad | 2265002006 | 1 | Non-Road Gasoline | Off-highway Vehicle Gasoline, 4-Stroke | Construction and Mining Equipment | Tampers/Rammers | 0.019418 | 1.2593e-05
2020 | Dorchester | 24019 | Attain | Nonroad | 2265002009 | 1 | Non-Road Gasoline | Off-highway Vehicle Gasoline, 4-Stroke | Construction and Mining Equipment | Plate Compactors | 4.8876 | 0.00344
2020 | Dorchester | 24019 | Attain | Nonroad | 2265003010 | 1 | Non-Road Gasoline | Off-highway Vehicle Gasoline, 4-Stroke | Industrial Equipment | Aerial Lifts | 55.5532 | 0.021383
2020 | Dorchester | 24019 | Attain | Nonroad | 2265002021 | 1 | Non-Road Gasoline | Off-highway Vehicle Gasoline, 4-Stroke | Construction and Mining Equipment | Paving Equipment | 9.1733 | 0.006111
2020 | Dorchester | 24019 | Attain | Nonroad | 2260006005 | 1 | Non-Road Gasoline | Off-highway Vehicle Gasoline, 2-Stroke | Commercial Equipment | Generator Sets | 2.1671 | 0.004385
2020 | Dorchester | 24019 | Attain | Nonroad | 2265002027 | 1 | Non-Road Gasoline | Off-highway Vehicle Gasoline, 4-Stroke | Construction and Mining Equipment | Signal Boards/Light Plants | 0.20155 | 0.00014837
2020 | Dorchester | 24019 | Attain | Nonroad | 2265002033 | 1 | Non-Road Gasoline | Off-highway Vehicle Gasoline, 4-Stroke | Construction and Mining Equipment | Bore/Drill Rigs | 2.8298 | 0.0022348
2020 | Dorchester | 24019 | Attain | Nonroad | 2265002039 | 1 | Non-Road Gasoline | Off-highway Vehicle Gasoline, 4-Stroke | Construction and Mining Equipment | Concrete/Industrial Saws | 16.8644 | 0.011629
2020 | Dorchester | 24019 | Attain | Nonroad | 2265002042 | 1 | Non-Road Gasoline | Off-highway Vehicle Gasoline, 4-Stroke | Construction and Mining Equipment | Cement and Mortar Mixers | 8.0891 | 0.0054907
2020 | Dorchester | 24019 | Attain | Nonroad | 2265002045 | 1 | Non-Road Gasoline | Off-highway Vehicle Gasoline, 4-Stroke | Construction and Mining Equipment | Cranes | 0.62661 | 0.00027544
2020 | Dorchester | 24019 | Attain | Nonroad | 2265002054 | 1 | Non-Road Gasoline | Off-highway Vehicle Gasoline, 4-Stroke | Construction and Mining Equipment | Crushing/Processing Equipment | 1.0918 | 0.00073746
2020 | Dorchester | 24019 | Attain | Nonroad | 2265002057 | 1 | Non-Road Gasoline | Off-highway Vehicle Gasoline, 4-Stroke | Construction and Mining Equipment | Rough Terrain Forklifts | 0.95946 | 0.00017321
2020 | Dorchester | 24019 | Attain | Nonroad | 2265002060 | 1 | Non-Road Gasoline | Off-highway Vehicle Gasoline, 4-Stroke | Construction and Mining Equipment | Rubber Tire Loaders | 2.3109 | 0.00017236
2020 | Dorchester | 24019 | Attain | Nonroad | 2265002066 | 1 | Non-Road Gasoline | Off-highway Vehicle Gasoline, 4-Stroke | Construction and Mining Equipment | Tractors/Loaders/Backhoes | 5.5358 | 0.0036685
2020 | Dorchester | 24019 | Attain | Nonroad | 2265002072 | 1 | Non-Road Gasoline | Off-highway Vehicle Gasoline, 4-Stroke | Construction and Mining Equipment | Skid Steer Loaders | 3.7577 | 0.0018961
2020 | Dorchester | 24019 | Attain | Nonroad | 2265002015 | 1 | Non-Road Gasoline | Off-highway Vehicle Gasoline, 4-Stroke | Construction and Mining Equipment | Rollers | 4.6009 | 0.0027934
2020 | Dorchester | 24019 | Attain | Nonroad | 2260004015 | 1 | Non-Road Gasoline | Off-highway Vehicle Gasoline, 2-Stroke | Lawn and Garden Equipment | Rotary Tillers < 6 HP (Residential) | 1.3107 | 0.0023945
2020 | Dorchester | 24019 | Attain | Nonroad | 2265002030 | 1 | Non-Road Gasoline | Off-highway Vehicle Gasoline, 4-Stroke | Construction and Mining Equipment | Trenchers | 8.0693 | 0.0049661
2020 | Dorchester | 24019 | Attain | Nonroad | 2260001010 | 1 | Non-Road Gasoline | Off-highway Vehicle Gasoline, 2-Stroke | Recreational Equipment | Motorcycles: Off-road | 62.9632 | 0.20058
2020 | Dorchester | 24019 | Attain | Nonroad | 2260001030 | 1 | Non-Road Gasoline | Off-highway Vehicle Gasoline, 2-Stroke | Recreational Equipment | All Terrain Vehicles | 28.5294 | 0.04817
2020 | Dorchester | 24019 | Attain | Nonroad | 2260001060 | 1 | Non-Road Gasoline | Off-highway Vehicle Gasoline, 2-Stroke | Recreational Equipment | Specialty Vehicles/Carts | 38.2662 | 0.028108
2020 | Dorchester | 24019 | Attain | Nonroad | 2260002006 | 1 | Non-Road Gasoline | Off-highway Vehicle Gasoline, 2-Stroke | Construction and Mining Equipment | Tampers/Rammers | 2.9328 | 0.0047465
2020 | Dorchester | 24019 | Attain | Nonroad | 2260002009 | 1 | Non-Road Gasoline | Off-highway Vehicle Gasoline, 2-Stroke | Construction and Mining Equipment | Plate Compactors | 0.19012 | 0.00039279
2020 | Dorchester | 24019 | Attain | Nonroad | 2260002021 | 1 | Non-Road Gasoline | Off-highway Vehicle Gasoline, 2-Stroke | Construction and Mining Equipment | Paving Equipment | 0.22726 | 0.00047592
2020 | Dorchester | 24019 | Attain | Nonroad | 2260002027 | 1 | Non-Road Gasoline | Off-highway Vehicle Gasoline, 2-Stroke | Construction and Mining Equipment | Signal Boards/Light Plants | 0.0015747 | 3.5186e-06
2020 | Dorchester | 24019 | Attain | Nonroad | 2260002039 | 1 | Non-Road Gasoline | Off-highway Vehicle Gasoline, 2-Stroke | Construction and Mining Equipment | Concrete/Industrial Saws | 7.5731 | 0.013563
2020 | Dorchester | 24019 | Attain | Nonroad | 2260002054 | 1 | Non-Road Gasoline | Off-highway Vehicle Gasoline, 2-Stroke | Construction and Mining Equipment | Crushing/Processing Equipment | 0.044381 | 9.9165e-05
2020 | Dorchester | 24019 | Attain | Nonroad | 2260006015 | 1 | Non-Road Gasoline | Off-highway Vehicle Gasoline, 2-Stroke | Commercial Equipment | Air Compressors | 0.0050153 | 1.1206e-05
2020 | Dorchester | 24019 | Attain | Nonroad | 2260003040 | 1 | Non-Road Gasoline | Off-highway Vehicle Gasoline, 2-Stroke | Industrial Equipment | Other General Industrial Equipment | 0.03898 | 8.7097e-05
2020 | Dorchester | 24019 | Attain | Nonroad | 2260006010 | 1 | Non-Road Gasoline | Off-highway Vehicle Gasoline, 2-Stroke | Commercial Equipment | Pumps | 14.4591 | 0.027887
2020 | Dorchester | 24019 | Attain | Nonroad | 2260004016 | 1 | Non-Road Gasoline | Off-highway Vehicle Gasoline, 2-Stroke | Lawn and Garden Equipment | Rotary Tillers < 6 HP (Commercial) | 22.4808 | 0.04174
2020 | Dorchester | 24019 | Attain | Nonroad | 2260004020 | 1 | Non-Road Gasoline | Off-highway Vehicle Gasoline, 2-Stroke | Lawn and Garden Equipment | Chain Saws < 6 HP (Residential) | 17.5397 | 0.03377
2020 | Dorchester | 24019 | Attain | Nonroad | 2260004021 | 1 | Non-Road Gasoline | Off-highway Vehicle Gasoline, 2-Stroke | Lawn and Garden Equipment | Chain Saws < 6 HP (Commercial) | 216.9407 | 0.39631
2020 | Dorchester | 24019 | Attain | Nonroad | 2260004025 | 1 | Non-Road Gasoline | Off-highway Vehicle Gasoline, 2-Stroke | Lawn and Garden Equipment | Trimmers/Edgers/Brush Cutters (Residential) | 24.304 | 0.041391
2020 | Dorchester | 24019 | Attain | Nonroad | 2260004026 | 1 | Non-Road Gasoline | Off-highway Vehicle Gasoline, 2-Stroke | Lawn and Garden Equipment | Trimmers/Edgers/Brush Cutters (Commercial) | 189.1398 | 0.37428
2020 | Dorchester | 24019 | Attain | Nonroad | 2260004030 | 1 | Non-Road Gasoline | Off-highway Vehicle Gasoline, 2-Stroke | Lawn and Garden Equipment | Leafblowers/Vacuums (Residential) | 15.642 | 0.029174
2020 | Dorchester | 24019 | Attain | Nonroad | 2260004031 | 1 | Non-Road Gasoline | Off-highway Vehicle Gasoline, 2-Stroke | Lawn and Garden Equipment | Leafblowers/Vacuums (Commercial) | 176.6114 | 0.33032
2020 | Dorchester | 24019 | Attain | Nonroad | 2260004071 | 1 | Non-Road Gasoline | Off-highway Vehicle Gasoline, 2-Stroke | Lawn and Garden Equipment | Turf Equipment (Commercial) | 0.094241 | 0.00018894
2020 | Dorchester | 24019 | Attain | Nonroad | 2260005035 | 1 | Non-Road Gasoline | Off-highway Vehicle Gasoline, 2-Stroke | Agricultural Equipment | Sprayers | 0.56554 | 0.00093116
2020 | Dorchester | 24019 | Attain | Nonroad | 2265003030 | 1 | Non-Road Gasoline | Off-highway Vehicle Gasoline, 4-Stroke | Industrial Equipment | Sweepers/Scrubbers | 45.8934 | 0.016506
2020 | Dorchester | 24019 | Attain | Nonroad | 2260003030 | 1 | Non-Road Gasoline | Off-highway Vehicle Gasoline, 2-Stroke | Industrial Equipment | Sweepers/Scrubbers | 0.5094 | 0.0011382
2020 | Dorchester | 24019 | Attain | Nonroad | 2265006030 | 1 | Non-Road Gasoline | Off-highway Vehicle Gasoline, 4-Stroke | Commercial Equipment | Pressure Washers | 200.417 | 0.13856
2020 | Dorchester | 24019 | Attain | Nonroad | 2265002081 | 1 | Non-Road Gasoline | Off-highway Vehicle Gasoline, 4-Stroke | Construction and Mining Equipment | Other Construction Equipment | 0.86367 | 0.00043184
2020 | Dorchester | 24019 | Attain | Nonroad | 2265005025 | 1 | Non-Road Gasoline | Off-highway Vehicle Gasoline, 4-Stroke | Agricultural Equipment | Balers | 3.6708 | 0.0030802
2020 | Dorchester | 24019 | Attain | Nonroad | 2265005030 | 1 | Non-Road Gasoline | Off-highway Vehicle Gasoline, 4-Stroke | Agricultural Equipment | Agricultural Mowers | 1.1309 | 0.0007438
2020 | Dorchester | 24019 | Attain | Nonroad | 2265005035 | 1 | Non-Road Gasoline | Off-highway Vehicle Gasoline, 4-Stroke | Agricultural Equipment | Sprayers | 12.3586 | 0.0093398
2020 | Dorchester | 24019 | Attain | Nonroad | 2265005040 | 1 | Non-Road Gasoline | Off-highway Vehicle Gasoline, 4-Stroke | Agricultural Equipment | Tillers : 6 HP | 26.9525 | 0.044693
2020 | Dorchester | 24019 | Attain | Nonroad | 2265005045 | 1 | Non-Road Gasoline | Off-highway Vehicle Gasoline, 4-Stroke | Agricultural Equipment | Swathers | 5.8134 | 0.0048781
2020 | Dorchester | 24019 | Attain | Nonroad | 2265005055 | 1 | Non-Road Gasoline | Off-highway Vehicle Gasoline, 4-Stroke | Agricultural Equipment | Other Agricultural Equipment | 8.3772 | 0.0066583
2020 | Dorchester | 24019 | Attain | Nonroad | 2265005060 | 1 | Non-Road Gasoline | Off-highway Vehicle Gasoline, 4-Stroke | Agricultural Equipment | Irrigation Sets | 9.2369 | 0.00092445
2020 | Dorchester | 24019 | Attain | Nonroad | 2265006005 | 1 | Non-Road Gasoline | Off-highway Vehicle Gasoline, 4-Stroke | Commercial Equipment | Generator Sets | 445.8305 | 0.29909
2020 | Dorchester | 24019 | Attain | Nonroad | 2265006010 | 1 | Non-Road Gasoline | Off-highway Vehicle Gasoline, 4-Stroke | Commercial Equipment | Pumps | 111.3428 | 0.073887
2020 | Dorchester | 24019 | Attain | Nonroad | 2265005015 | 1 | Non-Road Gasoline | Off-highway Vehicle Gasoline, 4-Stroke | Agricultural Equipment | Agricultural Tractors | 5.3094 | 0.001084
2020 | Dorchester | 24019 | Attain | Nonroad | 2265006025 | 1 | Non-Road Gasoline | Off-highway Vehicle Gasoline, 4-Stroke | Commercial Equipment | Welders | 126.7108 | 0.079015
2020 | Dorchester | 24019 | Attain | Nonroad | 2265005010 | 1 | Non-Road Gasoline | Off-highway Vehicle Gasoline, 4-Stroke | Agricultural Equipment | 2-Wheel Tractors | 1.376 | 0.00092883
2020 | Dorchester | 24019 | Attain | Nonroad | 2265006035 | 1 | Non-Road Gasoline | Off-highway Vehicle Gasoline, 4-Stroke | Commercial Equipment | Hydro-power Units | 9.4016 | 0.0065197
2020 | Dorchester | 24019 | Attain | Nonroad | 2265007010 | 1 | Non-Road Gasoline | Off-highway Vehicle Gasoline, 4-Stroke | Logging Equipment | Shredders : 6 HP | 29.4804 | 0.02352
2020 | Dorchester | 24019 | Attain | Nonroad | 2265007015 | 1 | Non-Road Gasoline | Off-highway Vehicle Gasoline, 4-Stroke | Logging Equipment | Forest Eqp - Feller/Bunch/Skidder | 0.33967 | 0.00026574
2020 | Dorchester | 24019 | Attain | Nonroad | 2267001060 | 4 | Other | LPG | Recreational Equipment | Specialty Vehicles/Carts | 2.4584 | 0.0010683
2020 | Dorchester | 24019 | Attain | Nonroad | 2267002003 | 4 | Other | LPG | Construction and Mining Equipment | Pavers | 0.37578 | 4.1435e-05
2020 | Dorchester | 24019 | Attain | Nonroad | 2267002015 | 4 | Other | LPG | Construction and Mining Equipment | Rollers | 0.63721 | 3.0829e-05
2020 | Dorchester | 24019 | Attain | Nonroad | 2267002021 | 4 | Other | LPG | Construction and Mining Equipment | Paving Equipment | 0.10378 | 3.7719e-05
2020 | Dorchester | 24019 | Attain | Nonroad | 2267002024 | 4 | Other | LPG | Construction and Mining Equipment | Surfacing Equipment | 0.064643 | 6.4402e-06
2020 | Dorchester | 24019 | Attain | Nonroad | 2267002030 | 4 | Other | LPG | Construction and Mining Equipment | Trenchers | 1.1605 | 0.00012961
2020 | Dorchester | 24019 | Attain | Nonroad | 2267002033 | 4 | Other | LPG | Construction and Mining Equipment | Bore/Drill Rigs | 0.45659 | 0.00037326
2020 | Dorchester | 24019 | Attain | Nonroad | 2265006015 | 1 | Non-Road Gasoline | Off-highway Vehicle Gasoline, 4-Stroke | Commercial Equipment | Air Compressors | 58.8869 | 0.034081
2020 | Dorchester | 24019 | Attain | Nonroad | 2265004031 | 1 | Non-Road Gasoline | Off-highway Vehicle Gasoline, 4-Stroke | Lawn and Garden Equipment | Leafblowers/Vacuums (Commercial) | 524.7408 | 0.30075
2020 | Dorchester | 24019 | Attain | Nonroad | 2267002039 | 4 | Other | LPG | Construction and Mining Equipment | Concrete/Industrial Saws | 1.092 | 5.0541e-05
2020 | Dorchester | 24019 | Attain | Nonroad | 2265003040 | 1 | Non-Road Gasoline | Off-highway Vehicle Gasoline, 4-Stroke | Industrial Equipment | Other General Industrial Equipment | 86.237 | 0.064333
2020 | Dorchester | 24019 | Attain | Nonroad | 2265003050 | 1 | Non-Road Gasoline | Off-highway Vehicle Gasoline, 4-Stroke | Industrial Equipment | Other Material Handling Equipment | 3.9147 | 0.0014586
2020 | Dorchester | 24019 | Attain | Nonroad | 2265003060 | 1 | Non-Road Gasoline | Off-highway Vehicle Gasoline, 4-Stroke | Industrial Equipment | AC\Refrigeration | 1.1431 | 0.00076539
2020 | Dorchester | 24019 | Attain | Nonroad | 2265003070 | 1 | Non-Road Gasoline | Off-highway Vehicle Gasoline, 4-Stroke | Industrial Equipment | Terminal Tractors | 18.8718 | 0.0013314
2020 | Dorchester | 24019 | Attain | Nonroad | 2265004010 | 1 | Non-Road Gasoline | Off-highway Vehicle Gasoline, 4-Stroke | Lawn and Garden Equipment | Lawn Mowers (Residential) | 222.1118 | 0.16228
2020 | Dorchester | 24019 | Attain | Nonroad | 2265004011 | 1 | Non-Road Gasoline | Off-highway Vehicle Gasoline, 4-Stroke | Lawn and Garden Equipment | Lawn Mowers (Commercial) | 552.904 | 0.4068
2020 | Dorchester | 24019 | Attain | Nonroad | 2265004015 | 1 | Non-Road Gasoline | Off-highway Vehicle Gasoline, 4-Stroke | Lawn and Garden Equipment | Rotary Tillers < 6 HP (Residential) | 19.1131 | 0.013942
2020 | Dorchester | 24019 | Attain | Nonroad | 2265004016 | 1 | Non-Road Gasoline | Off-highway Vehicle Gasoline, 4-Stroke | Lawn and Garden Equipment | Rotary Tillers < 6 HP (Commercial) | 328.7337 | 0.22832
2020 | Dorchester | 24019 | Attain | Nonroad | 2265004025 | 1 | Non-Road Gasoline | Off-highway Vehicle Gasoline, 4-Stroke | Lawn and Garden Equipment | Trimmers/Edgers/Brush Cutters (Residential) | 1.2317 | 0.00085789
2020 | Dorchester | 24019 | Attain | Nonroad | 2265005020 | 1 | Non-Road Gasoline | Off-highway Vehicle Gasoline, 4-Stroke | Agricultural Equipment | Combines | 0.041002 | 3.4294e-05
2020 | Dorchester | 24019 | Attain | Nonroad | 2265004030 | 1 | Non-Road Gasoline | Off-highway Vehicle Gasoline, 4-Stroke | Lawn and Garden Equipment | Leafblowers/Vacuums (Residential) | 2.3497 | 0.0016369
2020 | Dorchester | 24019 | Attain | Nonroad | 2265003020 | 1 | Non-Road Gasoline | Off-highway Vehicle Gasoline, 4-Stroke | Industrial Equipment | Forklifts | 213.1745 | 0.015047
2020 | Dorchester | 24019 | Attain | Nonroad | 2265004040 | 1 | Non-Road Gasoline | Off-highway Vehicle Gasoline, 4-Stroke | Lawn and Garden Equipment | Rear Engine Riding Mowers (Residential) | 44.9142 | 0.028877
2020 | Dorchester | 24019 | Attain | Nonroad | 2265004041 | 1 | Non-Road Gasoline | Off-highway Vehicle Gasoline, 4-Stroke | Lawn and Garden Equipment | Rear Engine Riding Mowers (Commercial) | 70.2497 | 0.046064
2020 | Dorchester | 24019 | Attain | Nonroad | 2265004046 | 1 | Non-Road Gasoline | Off-highway Vehicle Gasoline, 4-Stroke | Lawn and Garden Equipment | Front Mowers (Commercial) | 79.3523 | 0.054695
2020 | Dorchester | 24019 | Attain | Nonroad | 2265004051 | 1 | Non-Road Gasoline | Off-highway Vehicle Gasoline, 4-Stroke | Lawn and Garden Equipment | Shredders < 6 HP (Commercial) | 37.8687 | 0.026585
2020 | Dorchester | 24019 | Attain | Nonroad | 2265004055 | 1 | Non-Road Gasoline | Off-highway Vehicle Gasoline, 4-Stroke | Lawn and Garden Equipment | Lawn and Garden Tractors (Residential) | 602.0824 | 0.38643
2020 | Dorchester | 24019 | Attain | Nonroad | 2265004056 | 1 | Non-Road Gasoline | Off-highway Vehicle Gasoline, 4-Stroke | Lawn and Garden Equipment | Lawn and Garden Tractors (Commercial) | 954.6969 | 0.62588
2020 | Dorchester | 24019 | Attain | Nonroad | 2265004066 | 1 | Non-Road Gasoline | Off-highway Vehicle Gasoline, 4-Stroke | Lawn and Garden Equipment | Chippers/Stump Grinders (Commercial) | 159.3044 | 0.069361
2020 | Dorchester | 24019 | Attain | Nonroad | 2265004071 | 1 | Non-Road Gasoline | Off-highway Vehicle Gasoline, 4-Stroke | Lawn and Garden Equipment | Turf Equipment (Commercial) | 3081.7466 | 1.9371
2020 | Dorchester | 24019 | Attain | Nonroad | 2265004075 | 1 | Non-Road Gasoline | Off-highway Vehicle Gasoline, 4-Stroke | Lawn and Garden Equipment | Other Lawn and Garden Equipment (Residential) | 21.4041 | 0.015644
2020 | Dorchester | 24019 | Attain | Nonroad | 2265004076 | 1 | Non-Road Gasoline | Off-highway Vehicle Gasoline, 4-Stroke | Lawn and Garden Equipment | Other Lawn and Garden Equipment (Commercial) | 94.7309 | 0.068694
2020 | Dorchester | 24019 | Attain | Nonroad | 2265004026 | 1 | Non-Road Gasoline | Off-highway Vehicle Gasoline, 4-Stroke | Lawn and Garden Equipment | Trimmers/Edgers/Brush Cutters (Commercial) | 12.807 | 0.00901
2020 | Dorchester | 24019 | Attain | Nonroad | 2265002024 | 1 | Non-Road Gasoline | Off-highway Vehicle Gasoline, 4-Stroke | Construction and Mining Equipment | Surfacing Equipment | 3.8664 | 0.0027156
2020 | Frederick | 24021 | MWCOG | Nonroad | 2267002024 | 4 | Other | LPG | Construction and Mining Equipment | Surfacing Equipment | 0.59433 | 5.9211e-05
2020 | Frederick | 24021 | MWCOG | Nonroad | 2265006025 | 1 | Non-Road Gasoline | Off-highway Vehicle Gasoline, 4-Stroke | Commercial Equipment | Welders | 630.8578 | 0.39627
2020 | Frederick | 24021 | MWCOG | Nonroad | 2265006030 | 1 | Non-Road Gasoline | Off-highway Vehicle Gasoline, 4-Stroke | Commercial Equipment | Pressure Washers | 997.8205 | 0.69492
2020 | Frederick | 24021 | MWCOG | Nonroad | 2265006035 | 1 | Non-Road Gasoline | Off-highway Vehicle Gasoline, 4-Stroke | Commercial Equipment | Hydro-power Units | 46.8081 | 0.032697
2020 | Frederick | 24021 | MWCOG | Nonroad | 2265007010 | 1 | Non-Road Gasoline | Off-highway Vehicle Gasoline, 4-Stroke | Logging Equipment | Shredders : 6 HP | 5.0228 | 0.0040365
2020 | Frederick | 24021 | MWCOG | Nonroad | 2265007015 | 1 | Non-Road Gasoline | Off-highway Vehicle Gasoline, 4-Stroke | Logging Equipment | Forest Eqp - Feller/Bunch/Skidder | 0.057872 | 4.5607e-05
2020 | Frederick | 24021 | MWCOG | Nonroad | 2267001060 | 4 | Other | LPG | Recreational Equipment | Specialty Vehicles/Carts | 7.3753 | 0.0032048
2020 | Frederick | 24021 | MWCOG | Nonroad | 2267002003 | 4 | Other | LPG | Construction and Mining Equipment | Pavers | 3.4549 | 0.00038095
2020 | Frederick | 24021 | MWCOG | Nonroad | 2265004055 | 1 | Non-Road Gasoline | Off-highway Vehicle Gasoline, 4-Stroke | Lawn and Garden Equipment | Lawn and Garden Tractors (Residential) | 3182.4582 | 2.0524
2020 | Frederick | 24021 | MWCOG | Nonroad | 2267002021 | 4 | Other | LPG | Construction and Mining Equipment | Paving Equipment | 0.95413 | 0.00034679
2020 | Frederick | 24021 | MWCOG | Nonroad | 2265006005 | 1 | Non-Road Gasoline | Off-highway Vehicle Gasoline, 4-Stroke | Commercial Equipment | Generator Sets | 2219.6672 | 1.5
2020 | Frederick | 24021 | MWCOG | Nonroad | 2267002030 | 4 | Other | LPG | Construction and Mining Equipment | Trenchers | 10.6701 | 0.0011917
2020 | Frederick | 24021 | MWCOG | Nonroad | 2267002033 | 4 | Other | LPG | Construction and Mining Equipment | Bore/Drill Rigs | 4.1979 | 0.0034318
2020 | Frederick | 24021 | MWCOG | Nonroad | 2267002039 | 4 | Other | LPG | Construction and Mining Equipment | Concrete/Industrial Saws | 10.0397 | 0.00046467
2020 | Frederick | 24021 | MWCOG | Nonroad | 2267002045 | 4 | Other | LPG | Construction and Mining Equipment | Cranes | 3.8942 | 0.0012574
2020 | Frederick | 24021 | MWCOG | Nonroad | 2267002054 | 4 | Other | LPG | Construction and Mining Equipment | Crushing/Processing Equipment | 0.64255 | 0.00018002
2020 | Frederick | 24021 | MWCOG | Nonroad | 2267002057 | 4 | Other | LPG | Construction and Mining Equipment | Rough Terrain Forklifts | 6.8233 | 0.00091135
2020 | Frederick | 24021 | MWCOG | Nonroad | 2267002015 | 4 | Other | LPG | Construction and Mining Equipment | Rollers | 5.8585 | 0.00028344
2020 | Frederick | 24021 | MWCOG | Nonroad | 2265005025 | 1 | Non-Road Gasoline | Off-highway Vehicle Gasoline, 4-Stroke | Agricultural Equipment | Balers | 5.601 | 0.0047163
2020 | Frederick | 24021 | MWCOG | Nonroad | 2270002024 | 23 | Non-Road Diesel | Off-highway Vehicle Diesel | Construction and Mining Equipment | Surfacing Equipment | 38.6383 | 0.00067208
2020 | Frederick | 24021 | MWCOG | Nonroad | 2265004066 | 1 | Non-Road Gasoline | Off-highway Vehicle Gasoline, 4-Stroke | Lawn and Garden Equipment | Chippers/Stump Grinders (Commercial) | 750.7214 | 0.32844
2020 | Frederick | 24021 | MWCOG | Nonroad | 2265004071 | 1 | Non-Road Gasoline | Off-highway Vehicle Gasoline, 4-Stroke | Lawn and Garden Equipment | Turf Equipment (Commercial) | 14522.7273 | 9.1724
2020 | Frederick | 24021 | MWCOG | Nonroad | 2265004075 | 1 | Non-Road Gasoline | Off-highway Vehicle Gasoline, 4-Stroke | Lawn and Garden Equipment | Other Lawn and Garden Equipment (Residential) | 113.1368 | 0.083087
2020 | Frederick | 24021 | MWCOG | Nonroad | 2265004076 | 1 | Non-Road Gasoline | Off-highway Vehicle Gasoline, 4-Stroke | Lawn and Garden Equipment | Other Lawn and Garden Equipment (Commercial) | 446.4194 | 0.32528
2020 | Frederick | 24021 | MWCOG | Nonroad | 2265005010 | 1 | Non-Road Gasoline | Off-highway Vehicle Gasoline, 4-Stroke | Agricultural Equipment | 2-Wheel Tractors | 2.0995 | 0.001424
2020 | Frederick | 24021 | MWCOG | Nonroad | 2265006015 | 1 | Non-Road Gasoline | Off-highway Vehicle Gasoline, 4-Stroke | Commercial Equipment | Air Compressors | 293.1816 | 0.17092
2020 | Frederick | 24021 | MWCOG | Nonroad | 2265005020 | 1 | Non-Road Gasoline | Off-highway Vehicle Gasoline, 4-Stroke | Agricultural Equipment | Combines | 0.062562 | 5.251e-05
2020 | Frederick | 24021 | MWCOG | Nonroad | 2265006010 | 1 | Non-Road Gasoline | Off-highway Vehicle Gasoline, 4-Stroke | Commercial Equipment | Pumps | 554.345 | 0.37054
2020 | Frederick | 24021 | MWCOG | Nonroad | 2265005030 | 1 | Non-Road Gasoline | Off-highway Vehicle Gasoline, 4-Stroke | Agricultural Equipment | Agricultural Mowers | 1.7256 | 0.0011404
2020 | Frederick | 24021 | MWCOG | Nonroad | 2265005035 | 1 | Non-Road Gasoline | Off-highway Vehicle Gasoline, 4-Stroke | Agricultural Equipment | Sprayers | 18.857 | 0.014313
2020 | Frederick | 24021 | MWCOG | Nonroad | 2265005040 | 1 | Non-Road Gasoline | Off-highway Vehicle Gasoline, 4-Stroke | Agricultural Equipment | Tillers : 6 HP | 41.1247 | 0.068465
2020 | Frederick | 24021 | MWCOG | Nonroad | 2265005045 | 1 | Non-Road Gasoline | Off-highway Vehicle Gasoline, 4-Stroke | Agricultural Equipment | Swathers | 8.8703 | 0.0074692
2020 | Frederick | 24021 | MWCOG | Nonroad | 2265005055 | 1 | Non-Road Gasoline | Off-highway Vehicle Gasoline, 4-Stroke | Agricultural Equipment | Other Agricultural Equipment | 12.7821 | 0.010198
2020 | Frederick | 24021 | MWCOG | Nonroad | 2265005060 | 1 | Non-Road Gasoline | Off-highway Vehicle Gasoline, 4-Stroke | Agricultural Equipment | Irrigation Sets | 14.0939 | 0.0014173
2020 | Frederick | 24021 | MWCOG | Nonroad | 2267002072 | 4 | Other | LPG | Construction and Mining Equipment | Skid Steer Loaders | 14.3978 | 0.0042701
2020 | Frederick | 24021 | MWCOG | Nonroad | 2265005015 | 1 | Non-Road Gasoline | Off-highway Vehicle Gasoline, 4-Stroke | Agricultural Equipment | Agricultural Tractors | 8.1012 | 0.001662
2020 | Frederick | 24021 | MWCOG | Nonroad | 2268006010 | 3 | Other | CNG | Commercial Equipment | Pumps | 3.0307 | 0.04965
2020 | Frederick | 24021 | MWCOG | Nonroad | 2267002060 | 4 | Other | LPG | Construction and Mining Equipment | Rubber Tire Loaders | 16.7529 | 0.00088817
2020 | Frederick | 24021 | MWCOG | Nonroad | 2268003030 | 3 | Other | CNG | Industrial Equipment | Sweepers/Scrubbers | 0.58979 | 0.0024793
2020 | Frederick | 24021 | MWCOG | Nonroad | 2268003040 | 3 | Other | CNG | Industrial Equipment | Other General Industrial Equipment | 0.32142 | 0.0013207
2020 | Frederick | 24021 | MWCOG | Nonroad | 2268003060 | 3 | Other | CNG | Industrial Equipment | AC\Refrigeration | 1.614 | 0.007787
2020 | Frederick | 24021 | MWCOG | Nonroad | 2268003070 | 3 | Other | CNG | Industrial Equipment | Terminal Tractors | 3.9311 | 0.016084
2020 | Frederick | 24021 | MWCOG | Nonroad | 2268005055 | 3 | Other | CNG | Agricultural Equipment | Other Agricultural Equipment | 0.15026 | 0.0086216
2020 | Frederick | 24021 | MWCOG | Nonroad | 2268002081 | 3 | Other | CNG | Construction and Mining Equipment | Other Construction Equipment | 0.2048 | 0.0072903
2020 | Frederick | 24021 | MWCOG | Nonroad | 2268006005 | 3 | Other | CNG | Commercial Equipment | Generator Sets | 63.3576 | 1.9273
2020 | Frederick | 24021 | MWCOG | Nonroad | 2267006035 | 4 | Other | LPG | Commercial Equipment | Hydro-power Units | 0.83227 | 5.175e-05
2020 | Frederick | 24021 | MWCOG | Nonroad | 2268006020 | 3 | Other | CNG | Commercial Equipment | Gas Compressors | 159.0928 | 0.76024
2020 | Frederick | 24021 | MWCOG | Nonroad | 2270002003 | 23 | Non-Road Diesel | Off-highway Vehicle Diesel | Construction and Mining Equipment | Pavers | 419.7615 | 0.0046226
2020 | Frederick | 24021 | MWCOG | Nonroad | 2270002006 | 23 | Non-Road Diesel | Off-highway Vehicle Diesel | Construction and Mining Equipment | Tampers/Rammers | 0.68348 | 7.5414e-05
2020 | Frederick | 24021 | MWCOG | Nonroad | 2270002009 | 23 | Non-Road Diesel | Off-highway Vehicle Diesel | Construction and Mining Equipment | Plate Compactors | 11.2602 | 0.0010363
2020 | Frederick | 24021 | MWCOG | Nonroad | 2270002015 | 23 | Non-Road Diesel | Off-highway Vehicle Diesel | Construction and Mining Equipment | Rollers | 1050.7923 | 0.013292
2020 | Frederick | 24021 | MWCOG | Nonroad | 2270002018 | 23 | Non-Road Diesel | Off-highway Vehicle Diesel | Construction and Mining Equipment | Scrapers | 1143.2954 | 0.0075731
2020 | Frederick | 24021 | MWCOG | Nonroad | 2270002021 | 23 | Non-Road Diesel | Off-highway Vehicle Diesel | Construction and Mining Equipment | Paving Equipment | 63.045 | 0.0010209
2020 | Frederick | 24021 | MWCOG | Nonroad | 2268005060 | 3 | Other | CNG | Agricultural Equipment | Irrigation Sets | 16.5287 | 0.066528
2020 | Frederick | 24021 | MWCOG | Nonroad | 2267004066 | 4 | Other | LPG | Lawn and Garden Equipment | Chippers/Stump Grinders (Commercial) | 247.3804 | 0.011902
2020 | Frederick | 24021 | MWCOG | Nonroad | 2265004051 | 1 | Non-Road Gasoline | Off-highway Vehicle Gasoline, 4-Stroke | Lawn and Garden Equipment | Shredders < 6 HP (Commercial) | 178.4563 | 0.12588
2020 | Frederick | 24021 | MWCOG | Nonroad | 2267002081 | 4 | Other | LPG | Construction and Mining Equipment | Other Construction Equipment | 5.9276 | 0.002375
2020 | Frederick | 24021 | MWCOG | Nonroad | 2267003010 | 4 | Other | LPG | Industrial Equipment | Aerial Lifts | 110.9935 | 0.02262
2020 | Frederick | 24021 | MWCOG | Nonroad | 2267003020 | 4 | Other | LPG | Industrial Equipment | Forklifts | 10325.9148 | 0.49904
2020 | Frederick | 24021 | MWCOG | Nonroad | 2267003030 | 4 | Other | LPG | Industrial Equipment | Sweepers/Scrubbers | 77.0459 | 0.0036378
2020 | Frederick | 24021 | MWCOG | Nonroad | 2267003040 | 4 | Other | LPG | Industrial Equipment | Other General Industrial Equipment | 24.3019 | 0.0011311
2020 | Frederick | 24021 | MWCOG | Nonroad | 2268003020 | 3 | Other | CNG | Industrial Equipment | Forklifts | 696.0848 | 2.9649
2020 | Frederick | 24021 | MWCOG | Nonroad | 2267003070 | 4 | Other | LPG | Industrial Equipment | Terminal Tractors | 47.7787 | 0.0022078
2020 | Frederick | 24021 | MWCOG | Nonroad | 2267002066 | 4 | Other | LPG | Construction and Mining Equipment | Tractors/Loaders/Backhoes | 1.7708 | 8.1636e-05
2020 | Frederick | 24021 | MWCOG | Nonroad | 2267005055 | 4 | Other | LPG | Agricultural Equipment | Other Agricultural Equipment | 0.07983 | 4.9822e-05
2020 | Frederick | 24021 | MWCOG | Nonroad | 2267005060 | 4 | Other | LPG | Agricultural Equipment | Irrigation Sets | 0.16227 | 7.3686e-06
2020 | Frederick | 24021 | MWCOG | Nonroad | 2267006005 | 4 | Other | LPG | Commercial Equipment | Generator Sets | 207.2595 | 0.065528
2020 | Frederick | 24021 | MWCOG | Nonroad | 2267006010 | 4 | Other | LPG | Commercial Equipment | Pumps | 45.7676 | 0.0067709
2020 | Frederick | 24021 | MWCOG | Nonroad | 2267006015 | 4 | Other | LPG | Commercial Equipment | Air Compressors | 54.104 | 0.0034434
2020 | Frederick | 24021 | MWCOG | Nonroad | 2267006025 | 4 | Other | LPG | Commercial Equipment | Welders | 67.2484 | 0.005139
2020 | Frederick | 24021 | MWCOG | Nonroad | 2267006030 | 4 | Other | LPG | Commercial Equipment | Pressure Washers | 0.90172 | 0.0001934
2020 | Frederick | 24021 | MWCOG | Nonroad | 2267003050 | 4 | Other | LPG | Industrial Equipment | Other Material Handling Equipment | 5.8946 | 0.00084109
2020 | Frederick | 24021 | MWCOG | Nonroad | 2260006035 | 1 | Non-Road Gasoline | Off-highway Vehicle Gasoline, 2-Stroke | Commercial Equipment | Hydro-power Units | 0.43555 | 0.00097321
2020 | Frederick | 24021 | MWCOG | Nonroad | 2265004056 | 1 | Non-Road Gasoline | Off-highway Vehicle Gasoline, 4-Stroke | Lawn and Garden Equipment | Lawn and Garden Tractors (Commercial) | 4499.0095 | 2.9636
2020 | Frederick | 24021 | MWCOG | Nonroad | 2260004035 | 1 | Non-Road Gasoline | Off-highway Vehicle Gasoline, 2-Stroke | Lawn and Garden Equipment | Snowblowers (Residential) | 41.3644 | 0.28258
2020 | Frederick | 24021 | MWCOG | Nonroad | 2260004036 | 1 | Non-Road Gasoline | Off-highway Vehicle Gasoline, 2-Stroke | Lawn and Garden Equipment | Snowblowers (Commercial) | 306.5336 | 2.0913
2020 | Frederick | 24021 | MWCOG | Nonroad | 2260004071 | 1 | Non-Road Gasoline | Off-highway Vehicle Gasoline, 2-Stroke | Lawn and Garden Equipment | Turf Equipment (Commercial) | 0.44411 | 0.0008904
2020 | Frederick | 24021 | MWCOG | Nonroad | 2260005035 | 1 | Non-Road Gasoline | Off-highway Vehicle Gasoline, 2-Stroke | Agricultural Equipment | Sprayers | 0.86292 | 0.0014208
2020 | Frederick | 24021 | MWCOG | Nonroad | 2260006005 | 1 | Non-Road Gasoline | Off-highway Vehicle Gasoline, 2-Stroke | Commercial Equipment | Generator Sets | 10.7892 | 0.021832
2020 | Frederick | 24021 | MWCOG | Nonroad | 2260004030 | 1 | Non-Road Gasoline | Off-highway Vehicle Gasoline, 2-Stroke | Lawn and Garden Equipment | Leafblowers/Vacuums (Residential) | 82.6796 | 0.15421
2020 | Frederick | 24021 | MWCOG | Nonroad | 2260006015 | 1 | Non-Road Gasoline | Off-highway Vehicle Gasoline, 2-Stroke | Commercial Equipment | Air Compressors | 0.02497 | 5.5793e-05
2020 | Frederick | 24021 | MWCOG | Nonroad | 2260004026 | 1 | Non-Road Gasoline | Off-highway Vehicle Gasoline, 2-Stroke | Lawn and Garden Equipment | Trimmers/Edgers/Brush Cutters (Commercial) | 891.3209 | 1.7638
2020 | Frederick | 24021 | MWCOG | Nonroad | 2260007005 | 1 | Non-Road Gasoline | Off-highway Vehicle Gasoline, 2-Stroke | Logging Equipment | Chain Saws : 6 HP | 2.2534 | 0.0039031
2020 | Frederick | 24021 | MWCOG | Nonroad | 2265001010 | 1 | Non-Road Gasoline | Off-highway Vehicle Gasoline, 4-Stroke | Recreational Equipment | Motorcycles: Off-road | 86.0598 | 0.11884
2020 | Frederick | 24021 | MWCOG | Nonroad | 2265001030 | 1 | Non-Road Gasoline | Off-highway Vehicle Gasoline, 4-Stroke | Recreational Equipment | All Terrain Vehicles | 818.8896 | 0.83837
2020 | Frederick | 24021 | MWCOG | Nonroad | 2265001050 | 1 | Non-Road Gasoline | Off-highway Vehicle Gasoline, 4-Stroke | Recreational Equipment | Golf Carts | 1212.1403 | 0.91398
2020 | Frederick | 24021 | MWCOG | Nonroad | 2265001060 | 1 | Non-Road Gasoline | Off-highway Vehicle Gasoline, 4-Stroke | Recreational Equipment | Specialty Vehicles/Carts | 107.8233 | 0.10276
2020 | Frederick | 24021 | MWCOG | Nonroad | 2265002003 | 1 | Non-Road Gasoline | Off-highway Vehicle Gasoline, 4-Stroke | Construction and Mining Equipment | Pavers | 23.8576 | 0.014189
2020 | Frederick | 24021 | MWCOG | Nonroad | 2265002006 | 1 | Non-Road Gasoline | Off-highway Vehicle Gasoline, 4-Stroke | Construction and Mining Equipment | Tampers/Rammers | 0.17853 | 0.00011655
2020 | Frederick | 24021 | MWCOG | Nonroad | 2260006010 | 1 | Non-Road Gasoline | Off-highway Vehicle Gasoline, 2-Stroke | Commercial Equipment | Pumps | 71.9881 | 0.13884
2020 | Frederick | 24021 | MWCOG | Nonroad | 2260002054 | 1 | Non-Road Gasoline | Off-highway Vehicle Gasoline, 2-Stroke | Construction and Mining Equipment | Crushing/Processing Equipment | 0.40804 | 0.00091173
2020 | Frederick | 24021 | MWCOG | Nonroad | 2260001010 | 1 | Non-Road Gasoline | Off-highway Vehicle Gasoline, 2-Stroke | Recreational Equipment | Motorcycles: Off-road | 188.8896 | 0.60174
2020 | Frederick | 24021 | MWCOG | Nonroad | 2260001030 | 1 | Non-Road Gasoline | Off-highway Vehicle Gasoline, 2-Stroke | Recreational Equipment | All Terrain Vehicles | 85.5881 | 0.14451
2020 | Frederick | 24021 | MWCOG | Nonroad | 2260001060 | 1 | Non-Road Gasoline | Off-highway Vehicle Gasoline, 2-Stroke | Recreational Equipment | Specialty Vehicles/Carts | 114.7988 | 0.084324
2020 | Frederick | 24021 | MWCOG | Nonroad | 2260002006 | 1 | Non-Road Gasoline | Off-highway Vehicle Gasoline, 2-Stroke | Construction and Mining Equipment | Tampers/Rammers | 26.9639 | 0.04364
2020 | Frederick | 24021 | MWCOG | Nonroad | 2260002009 | 1 | Non-Road Gasoline | Off-highway Vehicle Gasoline, 2-Stroke | Construction and Mining Equipment | Plate Compactors | 1.748 | 0.0036114
2020 | Frederick | 24021 | MWCOG | Nonroad | 2260002021 | 1 | Non-Road Gasoline | Off-highway Vehicle Gasoline, 2-Stroke | Construction and Mining Equipment | Paving Equipment | 2.0894 | 0.0043756
2020 | Frederick | 24021 | MWCOG | Nonroad | 2260004031 | 1 | Non-Road Gasoline | Off-highway Vehicle Gasoline, 2-Stroke | Lawn and Garden Equipment | Leafblowers/Vacuums (Commercial) | 832.2812 | 1.5566
2020 | Frederick | 24021 | MWCOG | Nonroad | 2260002039 | 1 | Non-Road Gasoline | Off-highway Vehicle Gasoline, 2-Stroke | Construction and Mining Equipment | Concrete/Industrial Saws | 69.6274 | 0.12469
2020 | Frederick | 24021 | MWCOG | Nonroad | 2265002021 | 1 | Non-Road Gasoline | Off-highway Vehicle Gasoline, 4-Stroke | Construction and Mining Equipment | Paving Equipment | 84.3391 | 0.056559
2020 | Frederick | 24021 | MWCOG | Nonroad | 2260003030 | 1 | Non-Road Gasoline | Off-highway Vehicle Gasoline, 2-Stroke | Industrial Equipment | Sweepers/Scrubbers | 1.8964 | 0.0042373
2020 | Frederick | 24021 | MWCOG | Nonroad | 2260003040 | 1 | Non-Road Gasoline | Off-highway Vehicle Gasoline, 2-Stroke | Industrial Equipment | Other General Industrial Equipment | 0.14512 | 0.00032425
2020 | Frederick | 24021 | MWCOG | Nonroad | 2260004015 | 1 | Non-Road Gasoline | Off-highway Vehicle Gasoline, 2-Stroke | Lawn and Garden Equipment | Rotary Tillers < 6 HP (Residential) | 6.9278 | 0.012657
2020 | Frederick | 24021 | MWCOG | Nonroad | 2260004016 | 1 | Non-Road Gasoline | Off-highway Vehicle Gasoline, 2-Stroke | Lawn and Garden Equipment | Rotary Tillers < 6 HP (Commercial) | 105.9408 | 0.1967
2020 | Frederick | 24021 | MWCOG | Nonroad | 2260004020 | 1 | Non-Road Gasoline | Off-highway Vehicle Gasoline, 2-Stroke | Lawn and Garden Equipment | Chain Saws < 6 HP (Residential) | 92.7107 | 0.1785
2020 | Frederick | 24021 | MWCOG | Nonroad | 2260004021 | 1 | Non-Road Gasoline | Off-highway Vehicle Gasoline, 2-Stroke | Lawn and Garden Equipment | Chain Saws < 6 HP (Commercial) | 1022.3334 | 1.8676
2020 | Frederick | 24021 | MWCOG | Nonroad | 2260004025 | 1 | Non-Road Gasoline | Off-highway Vehicle Gasoline, 2-Stroke | Lawn and Garden Equipment | Trimmers/Edgers/Brush Cutters (Residential) | 128.4649 | 0.21878
2020 | Frederick | 24021 | MWCOG | Nonroad | 2260002027 | 1 | Non-Road Gasoline | Off-highway Vehicle Gasoline, 2-Stroke | Construction and Mining Equipment | Signal Boards/Light Plants | 0.014478 | 3.235e-05
2020 | Frederick | 24021 | MWCOG | Nonroad | 2265004026 | 1 | Non-Road Gasoline | Off-highway Vehicle Gasoline, 4-Stroke | Lawn and Garden Equipment | Trimmers/Edgers/Brush Cutters (Commercial) | 60.3529 | 0.042664
2020 | Frederick | 24021 | MWCOG | Nonroad | 2265003050 | 1 | Non-Road Gasoline | Off-highway Vehicle Gasoline, 4-Stroke | Industrial Equipment | Other Material Handling Equipment | 14.5738 | 0.0054681
2020 | Frederick | 24021 | MWCOG | Nonroad | 2265003060 | 1 | Non-Road Gasoline | Off-highway Vehicle Gasoline, 4-Stroke | Industrial Equipment | AC\Refrigeration | 7.8382 | 0.0052868
2020 | Frederick | 24021 | MWCOG | Nonroad | 2265003070 | 1 | Non-Road Gasoline | Off-highway Vehicle Gasoline, 4-Stroke | Industrial Equipment | Terminal Tractors | 70.2564 | 0.0049929
2020 | Frederick | 24021 | MWCOG | Nonroad | 2265004010 | 1 | Non-Road Gasoline | Off-highway Vehicle Gasoline, 4-Stroke | Lawn and Garden Equipment | Lawn Mowers (Residential) | 1174.0277 | 0.86188
2020 | Frederick | 24021 | MWCOG | Nonroad | 2265004011 | 1 | Non-Road Gasoline | Off-highway Vehicle Gasoline, 4-Stroke | Lawn and Garden Equipment | Lawn Mowers (Commercial) | 2605.5616 | 1.9263
2020 | Frederick | 24021 | MWCOG | Nonroad | 2265004015 | 1 | Non-Road Gasoline | Off-highway Vehicle Gasoline, 4-Stroke | Lawn and Garden Equipment | Rotary Tillers < 6 HP (Residential) | 101.0273 | 0.074048
2020 | Frederick | 24021 | MWCOG | Nonroad | 2265002009 | 1 | Non-Road Gasoline | Off-highway Vehicle Gasoline, 4-Stroke | Construction and Mining Equipment | Plate Compactors | 44.9366 | 0.031839
2020 | Frederick | 24021 | MWCOG | Nonroad | 2265004025 | 1 | Non-Road Gasoline | Off-highway Vehicle Gasoline, 4-Stroke | Lawn and Garden Equipment | Trimmers/Edgers/Brush Cutters (Residential) | 6.5105 | 0.0045564
2020 | Frederick | 24021 | MWCOG | Nonroad | 2265003020 | 1 | Non-Road Gasoline | Off-highway Vehicle Gasoline, 4-Stroke | Industrial Equipment | Forklifts | 793.6138 | 0.056429
2020 | Frederick | 24021 | MWCOG | Nonroad | 2265004030 | 1 | Non-Road Gasoline | Off-highway Vehicle Gasoline, 4-Stroke | Lawn and Garden Equipment | Leafblowers/Vacuums (Residential) | 12.4201 | 0.0086938
2020 | Frederick | 24021 | MWCOG | Nonroad | 2265004031 | 1 | Non-Road Gasoline | Off-highway Vehicle Gasoline, 4-Stroke | Lawn and Garden Equipment | Leafblowers/Vacuums (Commercial) | 2472.841 | 1.4241
2020 | Frederick | 24021 | MWCOG | Nonroad | 2265004035 | 1 | Non-Road Gasoline | Off-highway Vehicle Gasoline, 4-Stroke | Lawn and Garden Equipment | Snowblowers (Residential) | 133.7359 | 0.25284
2020 | Frederick | 24021 | MWCOG | Nonroad | 2265004036 | 1 | Non-Road Gasoline | Off-highway Vehicle Gasoline, 4-Stroke | Lawn and Garden Equipment | Snowblowers (Commercial) | 990.7585 | 1.8707
2020 | Frederick | 24021 | MWCOG | Nonroad | 2265004040 | 1 | Non-Road Gasoline | Off-highway Vehicle Gasoline, 4-Stroke | Lawn and Garden Equipment | Rear Engine Riding Mowers (Residential) | 237.4053 | 0.15337
2020 | Frederick | 24021 | MWCOG | Nonroad | 2265004041 | 1 | Non-Road Gasoline | Off-highway Vehicle Gasoline, 4-Stroke | Lawn and Garden Equipment | Rear Engine Riding Mowers (Commercial) | 331.052 | 0.21812
2020 | Frederick | 24021 | MWCOG | Nonroad | 2265004046 | 1 | Non-Road Gasoline | Off-highway Vehicle Gasoline, 4-Stroke | Lawn and Garden Equipment | Front Mowers (Commercial) | 373.9476 | 0.25899
2020 | Frederick | 24021 | MWCOG | Nonroad | 2265004016 | 1 | Non-Road Gasoline | Off-highway Vehicle Gasoline, 4-Stroke | Lawn and Garden Equipment | Rotary Tillers < 6 HP (Commercial) | 1549.1576 | 1.0811
2020 | Frederick | 24021 | MWCOG | Nonroad | 2265002057 | 1 | Non-Road Gasoline | Off-highway Vehicle Gasoline, 4-Stroke | Construction and Mining Equipment | Rough Terrain Forklifts | 8.8213 | 0.0016016
2020 | Frederick | 24021 | MWCOG | Nonroad | 2270001060 | 23 | Non-Road Diesel | Off-highway Vehicle Diesel | Recreational Equipment | Specialty Vehicles/Carts | 118.1614 | 0.0045321
2020 | Frederick | 24021 | MWCOG | Nonroad | 2265002024 | 1 | Non-Road Gasoline | Off-highway Vehicle Gasoline, 4-Stroke | Construction and Mining Equipment | Surfacing Equipment | 35.5481 | 0.025135
2020 | Frederick | 24021 | MWCOG | Nonroad | 2265002027 | 1 | Non-Road Gasoline | Off-highway Vehicle Gasoline, 4-Stroke | Construction and Mining Equipment | Signal Boards/Light Plants | 1.8531 | 0.0013732
2020 | Frederick | 24021 | MWCOG | Nonroad | 2265002030 | 1 | Non-Road Gasoline | Off-highway Vehicle Gasoline, 4-Stroke | Construction and Mining Equipment | Trenchers | 74.1892 | 0.045962
2020 | Frederick | 24021 | MWCOG | Nonroad | 2265002033 | 1 | Non-Road Gasoline | Off-highway Vehicle Gasoline, 4-Stroke | Construction and Mining Equipment | Bore/Drill Rigs | 26.0171 | 0.020674
2020 | Frederick | 24021 | MWCOG | Nonroad | 2265002039 | 1 | Non-Road Gasoline | Off-highway Vehicle Gasoline, 4-Stroke | Construction and Mining Equipment | Concrete/Industrial Saws | 155.0516 | 0.10763
2020 | Frederick | 24021 | MWCOG | Nonroad | 2265002042 | 1 | Non-Road Gasoline | Off-highway Vehicle Gasoline, 4-Stroke | Construction and Mining Equipment | Cement and Mortar Mixers | 74.3715 | 0.050819
2020 | Frederick | 24021 | MWCOG | Nonroad | 2265003040 | 1 | Non-Road Gasoline | Off-highway Vehicle Gasoline, 4-Stroke | Industrial Equipment | Other General Industrial Equipment | 321.0461 | 0.24125
2020 | Frederick | 24021 | MWCOG | Nonroad | 2265002054 | 1 | Non-Road Gasoline | Off-highway Vehicle Gasoline, 4-Stroke | Construction and Mining Equipment | Crushing/Processing Equipment | 10.0376 | 0.0068252
2020 | Frederick | 24021 | MWCOG | Nonroad | 2265003030 | 1 | Non-Road Gasoline | Off-highway Vehicle Gasoline, 4-Stroke | Industrial Equipment | Sweepers/Scrubbers | 170.8536 | 0.0619
2020 | Frederick | 24021 | MWCOG | Nonroad | 2265002060 | 1 | Non-Road Gasoline | Off-highway Vehicle Gasoline, 4-Stroke | Construction and Mining Equipment | Rubber Tire Loaders | 21.2466 | 0.0015953
2020 | Frederick | 24021 | MWCOG | Nonroad | 2265002066 | 1 | Non-Road Gasoline | Off-highway Vehicle Gasoline, 4-Stroke | Construction and Mining Equipment | Tractors/Loaders/Backhoes | 50.8961 | 0.033954
2020 | Frederick | 24021 | MWCOG | Nonroad | 2265002072 | 1 | Non-Road Gasoline | Off-highway Vehicle Gasoline, 4-Stroke | Construction and Mining Equipment | Skid Steer Loaders | 34.5484 | 0.01754
2020 | Frederick | 24021 | MWCOG | Nonroad | 2265002078 | 1 | Non-Road Gasoline | Off-highway Vehicle Gasoline, 4-Stroke | Construction and Mining Equipment | Dumpers/Tenders | 11.4846 | 0.0081835
2020 | Frederick | 24021 | MWCOG | Nonroad | 2265002081 | 1 | Non-Road Gasoline | Off-highway Vehicle Gasoline, 4-Stroke | Construction and Mining Equipment | Other Construction Equipment | 7.9406 | 0.0039909
2020 | Frederick | 24021 | MWCOG | Nonroad | 2265003010 | 1 | Non-Road Gasoline | Off-highway Vehicle Gasoline, 4-Stroke | Industrial Equipment | Aerial Lifts | 206.8154 | 0.080136
2020 | Frederick | 24021 | MWCOG | Nonroad | 2265002015 | 1 | Non-Road Gasoline | Off-highway Vehicle Gasoline, 4-Stroke | Construction and Mining Equipment | Rollers | 42.3007 | 0.025854
2020 | Frederick | 24021 | MWCOG | Nonroad | 2265002045 | 1 | Non-Road Gasoline | Off-highway Vehicle Gasoline, 4-Stroke | Construction and Mining Equipment | Cranes | 5.761 | 0.0025465
2020 | Frederick | 24021 | MWCOG | Nonroad | 2270006030 | 23 | Non-Road Diesel | Off-highway Vehicle Diesel | Commercial Equipment | Pressure Washers | 51.8737 | 0.0012185
2020 | Frederick | 24021 | MWCOG | Nonroad | 2270004076 | 23 | Non-Road Diesel | Off-highway Vehicle Diesel | Lawn and Garden Equipment | Other Lawn and Garden Equipment (Commercial) | 8.3188 | 0.0002728
2020 | Frederick | 24021 | MWCOG | Nonroad | 2270005010 | 23 | Non-Road Diesel | Off-highway Vehicle Diesel | Agricultural Equipment | 2-Wheel Tractors | 0.16255 | 1.9907e-05
2020 | Frederick | 24021 | MWCOG | Nonroad | 2270005015 | 23 | Non-Road Diesel | Off-highway Vehicle Diesel | Agricultural Equipment | Agricultural Tractors | 6753.8048 | 0.10108
2020 | Frederick | 24021 | MWCOG | Nonroad | 2270005020 | 23 | Non-Road Diesel | Off-highway Vehicle Diesel | Agricultural Equipment | Combines | 605.7254 | 0.0045523
2020 | Frederick | 24021 | MWCOG | Nonroad | 2270005025 | 23 | Non-Road Diesel | Off-highway Vehicle Diesel | Agricultural Equipment | Balers | 3.3543 | 4.0754e-05
2020 | Frederick | 24021 | MWCOG | Nonroad | 2270005030 | 23 | Non-Road Diesel | Off-highway Vehicle Diesel | Agricultural Equipment | Agricultural Mowers | 0.70458 | 6.5661e-06
2020 | Frederick | 24021 | MWCOG | Nonroad | 2270005035 | 23 | Non-Road Diesel | Off-highway Vehicle Diesel | Agricultural Equipment | Sprayers | 51.3863 | 0.00045593
2020 | Frederick | 24021 | MWCOG | Nonroad | 2270005040 | 23 | Non-Road Diesel | Off-highway Vehicle Diesel | Agricultural Equipment | Tillers : 6 HP | 0.14213 | 1.0102e-06
2020 | Frederick | 24021 | MWCOG | Nonroad | 2270005045 | 23 | Non-Road Diesel | Off-highway Vehicle Diesel | Agricultural Equipment | Swathers | 47.5048 | 0.00043617
2020 | Frederick | 24021 | MWCOG | Nonroad | 2270005055 | 23 | Non-Road Diesel | Off-highway Vehicle Diesel | Agricultural Equipment | Other Agricultural Equipment | 132.1838 | 0.0011486
2020 | Frederick | 24021 | MWCOG | Nonroad | 2270005060 | 23 | Non-Road Diesel | Off-highway Vehicle Diesel | Agricultural Equipment | Irrigation Sets | 97.4232 | 0.0016459
2020 | Frederick | 24021 | MWCOG | Nonroad | 2270006005 | 23 | Non-Road Diesel | Off-highway Vehicle Diesel | Commercial Equipment | Generator Sets | 1622.2406 | 0.043483
2020 | Frederick | 24021 | MWCOG | Nonroad | 2270006010 | 23 | Non-Road Diesel | Off-highway Vehicle Diesel | Commercial Equipment | Pumps | 382.8709 | 0.010142
2020 | Frederick | 24021 | MWCOG | Nonroad | 2270004071 | 23 | Non-Road Diesel | Off-highway Vehicle Diesel | Lawn and Garden Equipment | Turf Equipment (Commercial) | 327.581 | 0.006835
2020 | Frederick | 24021 | MWCOG | Nonroad | 2282020005 | 24 | Non-Road Diesel | Pleasure Craft | Diesel | Inboard/Sterndrive | 140.5978 | 0.004787
2020 | Frederick | 24021 | MWCOG | Nonroad | 2268006015 | 3 | Other | CNG | Commercial Equipment | Air Compressors | 4.4701 | 0.025148
2020 | Frederick | 24021 | MWCOG | Nonroad | 2270002027 | 23 | Non-Road Diesel | Off-highway Vehicle Diesel | Construction and Mining Equipment | Signal Boards/Light Plants | 116.0513 | 0.0050578
2020 | Frederick | 24021 | MWCOG | Point | 2270008005 | 23 | Non-Road Diesel | Off-highway Vehicle Diesel | Airport Ground Support Equipment | Airport Ground Support Equipment | 3.487 | 4.4607e-05
2020 | Frederick | 24021 | MWCOG | Point | 2267008005 | 4 | Other | LPG | Airport Ground Support Equipment | Airport Ground Support Equipment | 0.062951 | 2.9179e-06
2020 | Frederick | 24021 | MWCOG | Point | 2265008005 | 1 | Non-Road Gasoline | Off-highway Vehicle Gasoline, 4-Stroke | Airport Ground Support Equipment | Airport Ground Support Equipment | 0.11285 | 3.2557e-05
2020 | Frederick | 24021 | MWCOG | Nonroad | 2270006015 | 23 | Non-Road Diesel | Off-highway Vehicle Diesel | Commercial Equipment | Air Compressors | 1062.1231 | 0.020639
2020 | Frederick | 24021 | MWCOG | Nonroad | 2282020010 | 24 | Non-Road Diesel | Pleasure Craft | Diesel | Outboard | 1.1752 | 7.0177e-05
2020 | Frederick | 24021 | MWCOG | Nonroad | 2270006025 | 23 | Non-Road Diesel | Off-highway Vehicle Diesel | Commercial Equipment | Welders | 539.7834 | 0.023088
2020 | Frederick | 24021 | MWCOG | Nonroad | 2282010005 | 1 | Non-Road Gasoline | Pleasure Craft | Gasoline 4-Stroke | Inboard/Sterndrive | 178.5311 | 0.090248
2020 | Frederick | 24021 | MWCOG | Nonroad | 2282005015 | 1 | Non-Road Gasoline | Pleasure Craft | Gasoline 2-Stroke | Personal Water Craft | 245.3717 | 0.27371
2020 | Frederick | 24021 | MWCOG | Nonroad | 2282005010 | 1 | Non-Road Gasoline | Pleasure Craft | Gasoline 2-Stroke | Outboard | 580.8036 | 0.66246
2020 | Frederick | 24021 | MWCOG | Nonroad | 2270007015 | 23 | Non-Road Diesel | Off-highway Vehicle Diesel | Logging Equipment | Forest Eqp - Feller/Bunch/Skidder | 122.5465 | 0.00070383
2020 | Frederick | 24021 | MWCOG | Nonroad | 2270006035 | 23 | Non-Road Diesel | Off-highway Vehicle Diesel | Commercial Equipment | Hydro-power Units | 45.9044 | 0.0010371
2020 | Frederick | 24021 | MWCOG | Nonroad | 2285002015 | 23 | Non-Road Diesel | Railroad Equipment | Diesel | Railway Maintenance | 317.9144 | 0.012373
2020 | Frederick | 24021 | MWCOG | Nonroad | 2285004015 | 1 | Non-Road Gasoline | Railroad Equipment | Gasoline, 4-Stroke | Railway Maintenance | 18.7585 | 0.012224
2020 | Frederick | 24021 | MWCOG | Nonroad | 2270002042 | 23 | Non-Road Diesel | Off-highway Vehicle Diesel | Construction and Mining Equipment | Cement and Mortar Mixers | 16.844 | 0.00042909
2020 | Frederick | 24021 | MWCOG | Nonroad | 2270002030 | 23 | Non-Road Diesel | Off-highway Vehicle Diesel | Construction and Mining Equipment | Trenchers | 498.3404 | 0.0086631
2020 | Frederick | 24021 | MWCOG | Nonroad | 2270002033 | 23 | Non-Road Diesel | Off-highway Vehicle Diesel | Construction and Mining Equipment | Bore/Drill Rigs | 431.4826 | 0.0081742
2020 | Frederick | 24021 | MWCOG | Nonroad | 2285006015 | 4 | Other | Railroad Equipment | LPG | Railway Maintenance | 0.56243 | 6.973e-05
2020 | Frederick | 24021 | MWCOG | Nonroad | 2270004066 | 23 | Non-Road Diesel | Off-highway Vehicle Diesel | Lawn and Garden Equipment | Chippers/Stump Grinders (Commercial) | 2780.6207 | 0.052233
2020 | Frederick | 24021 | MWCOG | Nonroad | 2270002036 | 23 | Non-Road Diesel | Off-highway Vehicle Diesel | Construction and Mining Equipment | Excavators | 4258.2954 | 0.028349
2020 | Frederick | 24021 | MWCOG | Nonroad | 2270002039 | 23 | Non-Road Diesel | Off-highway Vehicle Diesel | Construction and Mining Equipment | Concrete/Industrial Saws | 35.4273 | 0.00074151
2020 | Frederick | 24021 | MWCOG | Nonroad | 2270002045 | 23 | Non-Road Diesel | Off-highway Vehicle Diesel | Construction and Mining Equipment | Cranes | 973.5669 | 0.009422
2020 | Frederick | 24021 | MWCOG | Nonroad | 2270002048 | 23 | Non-Road Diesel | Off-highway Vehicle Diesel | Construction and Mining Equipment | Graders | 1059.4961 | 0.0078413
2020 | Frederick | 24021 | MWCOG | Nonroad | 2270002051 | 23 | Non-Road Diesel | Off-highway Vehicle Diesel | Construction and Mining Equipment | Off-highway Trucks | 3644.4015 | 0.032412
2020 | Frederick | 24021 | MWCOG | Nonroad | 2270002054 | 23 | Non-Road Diesel | Off-highway Vehicle Diesel | Construction and Mining Equipment | Crushing/Processing Equipment | 171.4323 | 0.0022113
2020 | Frederick | 24021 | MWCOG | Nonroad | 2270002057 | 23 | Non-Road Diesel | Off-highway Vehicle Diesel | Construction and Mining Equipment | Rough Terrain Forklifts | 1363.3899 | 0.015588
2020 | Frederick | 24021 | MWCOG | Nonroad | 2270002060 | 23 | Non-Road Diesel | Off-highway Vehicle Diesel | Construction and Mining Equipment | Rubber Tire Loaders | 4635.5426 | 0.044213
2020 | Frederick | 24021 | MWCOG | Nonroad | 2270002066 | 23 | Non-Road Diesel | Off-highway Vehicle Diesel | Construction and Mining Equipment | Tractors/Loaders/Backhoes | 2809.3088 | 0.11464
2020 | Frederick | 24021 | MWCOG | Nonroad | 2270002069 | 23 | Non-Road Diesel | Off-highway Vehicle Diesel | Construction and Mining Equipment | Crawler Tractor/Dozers | 4240.0658 | 0.032841
2020 | Frederick | 24021 | MWCOG | Nonroad | 2270003060 | 23 | Non-Road Diesel | Off-highway Vehicle Diesel | Industrial Equipment | AC\Refrigeration | 4210.7479 | 0.10221
2020 | Frederick | 24021 | MWCOG | Nonroad | 2270004031 | 23 | Non-Road Diesel | Off-highway Vehicle Diesel | Lawn and Garden Equipment | Leafblowers/Vacuums (Commercial) | 0.29101 | 1.3072e-05
2020 | Frederick | 24021 | MWCOG | Nonroad | 2270002072 | 23 | Non-Road Diesel | Off-highway Vehicle Diesel | Construction and Mining Equipment | Skid Steer Loaders | 1952.0616 | 0.085121
2020 | Frederick | 24021 | MWCOG | Nonroad | 2270004036 | 23 | Non-Road Diesel | Off-highway Vehicle Diesel | Lawn and Garden Equipment | Snowblowers (Commercial) | 77.2765 | 0.0012712
2020 | Frederick | 24021 | MWCOG | Nonroad | 2270004046 | 23 | Non-Road Diesel | Off-highway Vehicle Diesel | Lawn and Garden Equipment | Front Mowers (Commercial) | 2039.7457 | 0.08609
2020 | Frederick | 24021 | MWCOG | Nonroad | 2270003050 | 23 | Non-Road Diesel | Off-highway Vehicle Diesel | Industrial Equipment | Other Material Handling Equipment | 46.1581 | 0.0014103
2020 | Frederick | 24021 | MWCOG | Nonroad | 2270004056 | 23 | Non-Road Diesel | Off-highway Vehicle Diesel | Lawn and Garden Equipment | Lawn and Garden Tractors (Commercial) | 421.0035 | 0.022837
2020 | Frederick | 24021 | MWCOG | Nonroad | 2270003040 | 23 | Non-Road Diesel | Off-highway Vehicle Diesel | Industrial Equipment | Other General Industrial Equipment | 1195.9411 | 0.016219
2020 | Frederick | 24021 | MWCOG | Nonroad | 2270003020 | 23 | Non-Road Diesel | Off-highway Vehicle Diesel | Industrial Equipment | Forklifts | 2699.6681 | 0.019112
2020 | Frederick | 24021 | MWCOG | Nonroad | 2270002075 | 23 | Non-Road Diesel | Off-highway Vehicle Diesel | Construction and Mining Equipment | Off-highway Tractors | 455.0657 | 0.0037073
2020 | Frederick | 24021 | MWCOG | Nonroad | 2270003010 | 23 | Non-Road Diesel | Off-highway Vehicle Diesel | Industrial Equipment | Aerial Lifts | 186.349 | 0.0068117
2020 | Frederick | 24021 | MWCOG | Nonroad | 2270002081 | 23 | Non-Road Diesel | Off-highway Vehicle Diesel | Construction and Mining Equipment | Other Construction Equipment | 437.6921 | 0.0058013
2020 | Frederick | 24021 | MWCOG | Nonroad | 2270003030 | 23 | Non-Road Diesel | Off-highway Vehicle Diesel | Industrial Equipment | Sweepers/Scrubbers | 1179.2612 | 0.012763
2020 | Frederick | 24021 | MWCOG | Nonroad | 2270003070 | 23 | Non-Road Diesel | Off-highway Vehicle Diesel | Industrial Equipment | Terminal Tractors | 1701.4649 | 0.0091457
2020 | Frederick | 24021 | MWCOG | Nonroad | 2270002078 | 23 | Non-Road Diesel | Off-highway Vehicle Diesel | Construction and Mining Equipment | Dumpers/Tenders | 5.9724 | 0.00027482
2020 | Garrett | 24023 | Attain | Nonroad | 2270006035 | 23 | Non-Road Diesel | Off-highway Vehicle Diesel | Commercial Equipment | Hydro-power Units | 6.866 | 0.00015513
2020 | Garrett | 24023 | Attain | Nonroad | 2270005060 | 23 | Non-Road Diesel | Off-highway Vehicle Diesel | Agricultural Equipment | Irrigation Sets | 29.7989 | 0.00050343
2020 | Garrett | 24023 | Attain | Nonroad | 2270006005 | 23 | Non-Road Diesel | Off-highway Vehicle Diesel | Commercial Equipment | Generator Sets | 242.6428 | 0.0065038
2020 | Garrett | 24023 | Attain | Nonroad | 2270006010 | 23 | Non-Road Diesel | Off-highway Vehicle Diesel | Commercial Equipment | Pumps | 57.267 | 0.001517
2020 | Garrett | 24023 | Attain | Nonroad | 2270006015 | 23 | Non-Road Diesel | Off-highway Vehicle Diesel | Commercial Equipment | Air Compressors | 158.8646 | 0.003087
2020 | Garrett | 24023 | Attain | Nonroad | 2270006030 | 23 | Non-Road Diesel | Off-highway Vehicle Diesel | Commercial Equipment | Pressure Washers | 7.7589 | 0.00018225
2020 | Garrett | 24023 | Attain | Nonroad | 2270007015 | 23 | Non-Road Diesel | Off-highway Vehicle Diesel | Logging Equipment | Forest Eqp - Feller/Bunch/Skidder | 1245.9342 | 0.0071558
2020 | Garrett | 24023 | Attain | Nonroad | 2270005025 | 23 | Non-Road Diesel | Off-highway Vehicle Diesel | Agricultural Equipment | Balers | 1.026 | 1.2465e-05
2020 | Garrett | 24023 | Attain | Nonroad | 2270009010 | 23 | Non-Road Diesel | Off-highway Vehicle Diesel | Underground Mining Equipment | Other Underground Mining Equipment | 3013.522 | 0.32328
2020 | Garrett | 24023 | Attain | Nonroad | 2282005010 | 1 | Non-Road Gasoline | Pleasure Craft | Gasoline 2-Stroke | Outboard | 1016.4063 | 1.1593
2020 | Garrett | 24023 | Attain | Nonroad | 2270006025 | 23 | Non-Road Diesel | Off-highway Vehicle Diesel | Commercial Equipment | Welders | 80.7368 | 0.0034534
2020 | Garrett | 24023 | Attain | Nonroad | 2270005055 | 23 | Non-Road Diesel | Off-highway Vehicle Diesel | Agricultural Equipment | Other Agricultural Equipment | 40.4311 | 0.00035131
2020 | Garrett | 24023 | Attain | Nonroad | 2270005045 | 23 | Non-Road Diesel | Off-highway Vehicle Diesel | Agricultural Equipment | Swathers | 14.5303 | 0.00013341
2020 | Garrett | 24023 | Attain | Nonroad | 2270005040 | 23 | Non-Road Diesel | Off-highway Vehicle Diesel | Agricultural Equipment | Tillers : 6 HP | 0.043472 | 3.0898e-07
2020 | Garrett | 24023 | Attain | Nonroad | 2270004071 | 23 | Non-Road Diesel | Off-highway Vehicle Diesel | Lawn and Garden Equipment | Turf Equipment (Commercial) | 69.9477 | 0.0014595
2020 | Garrett | 24023 | Attain | Nonroad | 2270005030 | 23 | Non-Road Diesel | Off-highway Vehicle Diesel | Agricultural Equipment | Agricultural Mowers | 0.21551 | 2.0084e-06
2020 | Garrett | 24023 | Attain | Nonroad | 2270005020 | 23 | Non-Road Diesel | Off-highway Vehicle Diesel | Agricultural Equipment | Combines | 185.2733 | 0.0013924
2020 | Garrett | 24023 | Attain | Nonroad | 2270005015 | 23 | Non-Road Diesel | Off-highway Vehicle Diesel | Agricultural Equipment | Agricultural Tractors | 2065.7876 | 0.030918
2020 | Garrett | 24023 | Attain | Nonroad | 2270005010 | 23 | Non-Road Diesel | Off-highway Vehicle Diesel | Agricultural Equipment | 2-Wheel Tractors | 0.049718 | 6.0891e-06
2020 | Garrett | 24023 | Attain | Nonroad | 2270004076 | 23 | Non-Road Diesel | Off-highway Vehicle Diesel | Lawn and Garden Equipment | Other Lawn and Garden Equipment (Commercial) | 1.7763 | 5.8249e-05
2020 | Garrett | 24023 | Attain | Nonroad | 2282005015 | 1 | Non-Road Gasoline | Pleasure Craft | Gasoline 2-Stroke | Personal Water Craft | 429.4003 | 0.47899
2020 | Garrett | 24023 | Attain | Nonroad | 2267003050 | 4 | Other | LPG | Industrial Equipment | Other Material Handling Equipment | 0.5793 | 8.2658e-05
2020 | Garrett | 24023 | Attain | Nonroad | 2270004066 | 23 | Non-Road Diesel | Off-highway Vehicle Diesel | Lawn and Garden Equipment | Chippers/Stump Grinders (Commercial) | 593.7399 | 0.011153
2020 | Garrett | 24023 | Attain | Nonroad | 2270004056 | 23 | Non-Road Diesel | Off-highway Vehicle Diesel | Lawn and Garden Equipment | Lawn and Garden Tractors (Commercial) | 89.896 | 0.0048763
2020 | Garrett | 24023 | Attain | Nonroad | 2270005035 | 23 | Non-Road Diesel | Off-highway Vehicle Diesel | Agricultural Equipment | Sprayers | 15.7175 | 0.00013946
2020 | Garrett | 24023 | Attain | Nonroad | 2267003070 | 4 | Other | LPG | Industrial Equipment | Terminal Tractors | 4.6955 | 0.00021697
2020 | Garrett | 24023 | Attain | Nonroad | 2267002054 | 4 | Other | LPG | Construction and Mining Equipment | Crushing/Processing Equipment | 0.15107 | 4.2324e-05
2020 | Garrett | 24023 | Attain | Nonroad | 2270002009 | 23 | Non-Road Diesel | Off-highway Vehicle Diesel | Construction and Mining Equipment | Plate Compactors | 2.6474 | 0.00024364
2020 | Garrett | 24023 | Attain | Nonroad | 2270004046 | 23 | Non-Road Diesel | Off-highway Vehicle Diesel | Lawn and Garden Equipment | Front Mowers (Commercial) | 435.5424 | 0.018383
2020 | Garrett | 24023 | Attain | Nonroad | 2267002057 | 4 | Other | LPG | Construction and Mining Equipment | Rough Terrain Forklifts | 1.6042 | 0.00021427
2020 | Garrett | 24023 | Attain | Nonroad | 2267002060 | 4 | Other | LPG | Construction and Mining Equipment | Rubber Tire Loaders | 3.9387 | 0.00020882
2020 | Garrett | 24023 | Attain | Nonroad | 2267002066 | 4 | Other | LPG | Construction and Mining Equipment | Tractors/Loaders/Backhoes | 0.41633 | 1.9193e-05
2020 | Garrett | 24023 | Attain | Nonroad | 2267002072 | 4 | Other | LPG | Construction and Mining Equipment | Skid Steer Loaders | 3.385 | 0.0010039
2020 | Garrett | 24023 | Attain | Nonroad | 2267002081 | 4 | Other | LPG | Construction and Mining Equipment | Other Construction Equipment | 1.3936 | 0.00055838
2020 | Garrett | 24023 | Attain | Nonroad | 2267003010 | 4 | Other | LPG | Industrial Equipment | Aerial Lifts | 10.908 | 0.002223
2020 | Garrett | 24023 | Attain | Nonroad | 2267003020 | 4 | Other | LPG | Industrial Equipment | Forklifts | 1014.7865 | 0.049043
2020 | Garrett | 24023 | Attain | Nonroad | 2267004066 | 4 | Other | LPG | Lawn and Garden Equipment | Chippers/Stump Grinders (Commercial) | 52.8226 | 0.0025413
2020 | Garrett | 24023 | Attain | Nonroad | 2267003040 | 4 | Other | LPG | Industrial Equipment | Other General Industrial Equipment | 2.3883 | 0.00011116
2020 | Garrett | 24023 | Attain | Nonroad | 2282010005 | 1 | Non-Road Gasoline | Pleasure Craft | Gasoline 4-Stroke | Inboard/Sterndrive | 312.4295 | 0.15909
2020 | Garrett | 24023 | Attain | Nonroad | 2267005055 | 4 | Other | LPG | Agricultural Equipment | Other Agricultural Equipment | 0.024418 | 1.5239e-05
2020 | Garrett | 24023 | Attain | Nonroad | 2267005060 | 4 | Other | LPG | Agricultural Equipment | Irrigation Sets | 0.049632 | 2.2538e-06
2020 | Garrett | 24023 | Attain | Nonroad | 2267006005 | 4 | Other | LPG | Commercial Equipment | Generator Sets | 31.0004 | 0.0098012
2020 | Garrett | 24023 | Attain | Point | 2270008005 | 23 | Non-Road Diesel | Off-highway Vehicle Diesel | Airport Ground Support Equipment | Airport Ground Support Equipment | 0.20512 | 2.6239e-06
2020 | Garrett | 24023 | Attain | Point | 2267008005 | 4 | Other | LPG | Airport Ground Support Equipment | Airport Ground Support Equipment | 0.003703 | 1.7164e-07
2020 | Garrett | 24023 | Attain | Point | 2265008005 | 1 | Non-Road Gasoline | Off-highway Vehicle Gasoline, 4-Stroke | Airport Ground Support Equipment | Airport Ground Support Equipment | 0.0066382 | 1.9325e-06
2020 | Garrett | 24023 | Attain | Nonroad | 2285006015 | 4 | Other | Railroad Equipment | LPG | Railway Maintenance | 0.030324 | 3.7595e-06
2020 | Garrett | 24023 | Attain | Nonroad | 2285004015 | 1 | Non-Road Gasoline | Railroad Equipment | Gasoline, 4-Stroke | Railway Maintenance | 1.0114 | 0.00066506
2020 | Garrett | 24023 | Attain | Nonroad | 2285002015 | 23 | Non-Road Diesel | Railroad Equipment | Diesel | Railway Maintenance | 17.1405 | 0.00066707
2020 | Garrett | 24023 | Attain | Nonroad | 2282020010 | 24 | Non-Road Diesel | Pleasure Craft | Diesel | Outboard | 2.0567 | 0.00012281
2020 | Garrett | 24023 | Attain | Nonroad | 2282020005 | 24 | Non-Road Diesel | Pleasure Craft | Diesel | Inboard/Sterndrive | 246.0462 | 0.0083773
2020 | Garrett | 24023 | Attain | Nonroad | 2267003030 | 4 | Other | LPG | Industrial Equipment | Sweepers/Scrubbers | 7.5717 | 0.0003575
2020 | Garrett | 24023 | Attain | Nonroad | 2268003070 | 3 | Other | CNG | Industrial Equipment | Terminal Tractors | 0.38633 | 0.0015806
2020 | Garrett | 24023 | Attain | Nonroad | 2270002018 | 23 | Non-Road Diesel | Off-highway Vehicle Diesel | Construction and Mining Equipment | Scrapers | 268.7986 | 0.0017805
2020 | Garrett | 24023 | Attain | Nonroad | 2270002021 | 23 | Non-Road Diesel | Off-highway Vehicle Diesel | Construction and Mining Equipment | Paving Equipment | 14.8224 | 0.00024003
2020 | Garrett | 24023 | Attain | Nonroad | 2270002015 | 23 | Non-Road Diesel | Off-highway Vehicle Diesel | Construction and Mining Equipment | Rollers | 247.0504 | 0.0031251
2020 | Garrett | 24023 | Attain | Nonroad | 2270002006 | 23 | Non-Road Diesel | Off-highway Vehicle Diesel | Construction and Mining Equipment | Tampers/Rammers | 0.16069 | 1.773e-05
2020 | Garrett | 24023 | Attain | Nonroad | 2270002003 | 23 | Non-Road Diesel | Off-highway Vehicle Diesel | Construction and Mining Equipment | Pavers | 98.6896 | 0.0010868
2020 | Garrett | 24023 | Attain | Nonroad | 2270001060 | 23 | Non-Road Diesel | Off-highway Vehicle Diesel | Recreational Equipment | Specialty Vehicles/Carts | 118.1614 | 0.0045321
2020 | Garrett | 24023 | Attain | Nonroad | 2268006020 | 3 | Other | CNG | Commercial Equipment | Gas Compressors | 23.7959 | 0.11371
2020 | Garrett | 24023 | Attain | Nonroad | 2268006015 | 3 | Other | CNG | Commercial Equipment | Air Compressors | 0.6686 | 0.0037614
2020 | Garrett | 24023 | Attain | Nonroad | 2268006010 | 3 | Other | CNG | Commercial Equipment | Pumps | 0.4533 | 0.0074263
2020 | Garrett | 24023 | Attain | Nonroad | 2268006005 | 3 | Other | CNG | Commercial Equipment | Generator Sets | 9.4766 | 0.28826
2020 | Garrett | 24023 | Attain | Nonroad | 2270002027 | 23 | Non-Road Diesel | Off-highway Vehicle Diesel | Construction and Mining Equipment | Signal Boards/Light Plants | 27.2847 | 0.0011891
2020 | Garrett | 24023 | Attain | Nonroad | 2268005055 | 3 | Other | CNG | Agricultural Equipment | Other Agricultural Equipment | 0.04596 | 0.0026371
2020 | Garrett | 24023 | Attain | Nonroad | 2270002030 | 23 | Non-Road Diesel | Off-highway Vehicle Diesel | Construction and Mining Equipment | Trenchers | 117.1641 | 0.0020368
2020 | Garrett | 24023 | Attain | Nonroad | 2268003060 | 3 | Other | CNG | Industrial Equipment | AC\Refrigeration | 0.23091 | 0.001114
2020 | Garrett | 24023 | Attain | Nonroad | 2268003040 | 3 | Other | CNG | Industrial Equipment | Other General Industrial Equipment | 0.031588 | 0.00012979
2020 | Garrett | 24023 | Attain | Nonroad | 2268003030 | 3 | Other | CNG | Industrial Equipment | Sweepers/Scrubbers | 0.057962 | 0.00024365
2020 | Garrett | 24023 | Attain | Nonroad | 2268003020 | 3 | Other | CNG | Industrial Equipment | Forklifts | 68.4082 | 0.29138
2020 | Garrett | 24023 | Attain | Nonroad | 2268002081 | 3 | Other | CNG | Construction and Mining Equipment | Other Construction Equipment | 0.048151 | 0.001714
2020 | Garrett | 24023 | Attain | Nonroad | 2267006035 | 4 | Other | LPG | Commercial Equipment | Hydro-power Units | 0.12449 | 7.7404e-06
2020 | Garrett | 24023 | Attain | Nonroad | 2267006030 | 4 | Other | LPG | Commercial Equipment | Pressure Washers | 0.13487 | 2.8928e-05
2020 | Garrett | 24023 | Attain | Nonroad | 2267006025 | 4 | Other | LPG | Commercial Equipment | Welders | 10.0585 | 0.00076866
2020 | Garrett | 24023 | Attain | Nonroad | 2267006015 | 4 | Other | LPG | Commercial Equipment | Air Compressors | 8.0925 | 0.00051504
2020 | Garrett | 24023 | Attain | Nonroad | 2267006010 | 4 | Other | LPG | Commercial Equipment | Pumps | 6.8456 | 0.0010127
2020 | Garrett | 24023 | Attain | Nonroad | 2267002045 | 4 | Other | LPG | Construction and Mining Equipment | Cranes | 0.91556 | 0.00029562
2020 | Garrett | 24023 | Attain | Nonroad | 2268005060 | 3 | Other | CNG | Agricultural Equipment | Irrigation Sets | 5.0556 | 0.020349
2020 | Garrett | 24023 | Attain | Nonroad | 2270002069 | 23 | Non-Road Diesel | Off-highway Vehicle Diesel | Construction and Mining Equipment | Crawler Tractor/Dozers | 996.8761 | 0.0077213
2020 | Garrett | 24023 | Attain | Nonroad | 2270004031 | 23 | Non-Road Diesel | Off-highway Vehicle Diesel | Lawn and Garden Equipment | Leafblowers/Vacuums (Commercial) | 0.062139 | 2.7912e-06
2020 | Garrett | 24023 | Attain | Nonroad | 2270003070 | 23 | Non-Road Diesel | Off-highway Vehicle Diesel | Industrial Equipment | Terminal Tractors | 167.2126 | 0.0008988
2020 | Garrett | 24023 | Attain | Nonroad | 2270003060 | 23 | Non-Road Diesel | Off-highway Vehicle Diesel | Industrial Equipment | AC\Refrigeration | 602.4042 | 0.014622
2020 | Garrett | 24023 | Attain | Nonroad | 2270003050 | 23 | Non-Road Diesel | Off-highway Vehicle Diesel | Industrial Equipment | Other Material Handling Equipment | 4.5362 | 0.0001386
2020 | Garrett | 24023 | Attain | Nonroad | 2270003040 | 23 | Non-Road Diesel | Off-highway Vehicle Diesel | Industrial Equipment | Other General Industrial Equipment | 117.5319 | 0.001594
2020 | Garrett | 24023 | Attain | Nonroad | 2270003030 | 23 | Non-Road Diesel | Off-highway Vehicle Diesel | Industrial Equipment | Sweepers/Scrubbers | 115.8927 | 0.0012543
2020 | Garrett | 24023 | Attain | Nonroad | 2270003020 | 23 | Non-Road Diesel | Off-highway Vehicle Diesel | Industrial Equipment | Forklifts | 265.3116 | 0.0018783
2020 | Garrett | 24023 | Attain | Nonroad | 2270003010 | 23 | Non-Road Diesel | Off-highway Vehicle Diesel | Industrial Equipment | Aerial Lifts | 18.3136 | 0.00066943
2020 | Garrett | 24023 | Attain | Nonroad | 2270002081 | 23 | Non-Road Diesel | Off-highway Vehicle Diesel | Construction and Mining Equipment | Other Construction Equipment | 102.9052 | 0.0013639
2020 | Garrett | 24023 | Attain | Nonroad | 2270002078 | 23 | Non-Road Diesel | Off-highway Vehicle Diesel | Construction and Mining Equipment | Dumpers/Tenders | 1.4042 | 6.4611e-05
2020 | Garrett | 24023 | Attain | Nonroad | 2270002024 | 23 | Non-Road Diesel | Off-highway Vehicle Diesel | Construction and Mining Equipment | Surfacing Equipment | 9.0842 | 0.00015801
2020 | Garrett | 24023 | Attain | Nonroad | 2270002072 | 23 | Non-Road Diesel | Off-highway Vehicle Diesel | Construction and Mining Equipment | Skid Steer Loaders | 458.9466 | 0.020013
2020 | Garrett | 24023 | Attain | Nonroad | 2270004036 | 23 | Non-Road Diesel | Off-highway Vehicle Diesel | Lawn and Garden Equipment | Snowblowers (Commercial) | 12.5036 | 0.00020569
2020 | Garrett | 24023 | Attain | Nonroad | 2270002066 | 23 | Non-Road Diesel | Off-highway Vehicle Diesel | Construction and Mining Equipment | Tractors/Loaders/Backhoes | 660.4928 | 0.026953
2020 | Garrett | 24023 | Attain | Nonroad | 2270002060 | 23 | Non-Road Diesel | Off-highway Vehicle Diesel | Construction and Mining Equipment | Rubber Tire Loaders | 1089.8562 | 0.010395
2020 | Garrett | 24023 | Attain | Nonroad | 2270002057 | 23 | Non-Road Diesel | Off-highway Vehicle Diesel | Construction and Mining Equipment | Rough Terrain Forklifts | 320.5448 | 0.0036648
2020 | Garrett | 24023 | Attain | Nonroad | 2270002054 | 23 | Non-Road Diesel | Off-highway Vehicle Diesel | Construction and Mining Equipment | Crushing/Processing Equipment | 40.3052 | 0.00051989
2020 | Garrett | 24023 | Attain | Nonroad | 2270002051 | 23 | Non-Road Diesel | Off-highway Vehicle Diesel | Construction and Mining Equipment | Off-highway Trucks | 856.8304 | 0.0076204
2020 | Garrett | 24023 | Attain | Nonroad | 2270002048 | 23 | Non-Road Diesel | Off-highway Vehicle Diesel | Construction and Mining Equipment | Graders | 249.0967 | 0.0018436
2020 | Garrett | 24023 | Attain | Nonroad | 2270002045 | 23 | Non-Road Diesel | Off-highway Vehicle Diesel | Construction and Mining Equipment | Cranes | 228.894 | 0.0022152
2020 | Garrett | 24023 | Attain | Nonroad | 2270002042 | 23 | Non-Road Diesel | Off-highway Vehicle Diesel | Construction and Mining Equipment | Cement and Mortar Mixers | 3.9602 | 0.00010088
2020 | Garrett | 24023 | Attain | Nonroad | 2270002039 | 23 | Non-Road Diesel | Off-highway Vehicle Diesel | Construction and Mining Equipment | Concrete/Industrial Saws | 8.3293 | 0.00017433
2020 | Garrett | 24023 | Attain | Nonroad | 2270002036 | 23 | Non-Road Diesel | Off-highway Vehicle Diesel | Construction and Mining Equipment | Excavators | 1001.1622 | 0.0066652
2020 | Garrett | 24023 | Attain | Nonroad | 2270002033 | 23 | Non-Road Diesel | Off-highway Vehicle Diesel | Construction and Mining Equipment | Bore/Drill Rigs | 101.4453 | 0.0019218
2020 | Garrett | 24023 | Attain | Nonroad | 2270002075 | 23 | Non-Road Diesel | Off-highway Vehicle Diesel | Construction and Mining Equipment | Off-highway Tractors | 106.9899 | 0.00087161
2020 | Garrett | 24023 | Attain | Nonroad | 2265002060 | 1 | Non-Road Gasoline | Off-highway Vehicle Gasoline, 4-Stroke | Construction and Mining Equipment | Rubber Tire Loaders | 4.9953 | 0.00037839
2020 | Garrett | 24023 | Attain | Nonroad | 2265002009 | 1 | Non-Road Gasoline | Off-highway Vehicle Gasoline, 4-Stroke | Construction and Mining Equipment | Plate Compactors | 10.565 | 0.007552
2020 | Garrett | 24023 | Attain | Nonroad | 2265005040 | 1 | Non-Road Gasoline | Off-highway Vehicle Gasoline, 4-Stroke | Agricultural Equipment | Tillers : 6 HP | 12.5788 | 0.021083
2020 | Garrett | 24023 | Attain | Nonroad | 2265003060 | 1 | Non-Road Gasoline | Off-highway Vehicle Gasoline, 4-Stroke | Industrial Equipment | AC\Refrigeration | 1.1214 | 0.00076324
2020 | Garrett | 24023 | Attain | Nonroad | 2265003050 | 1 | Non-Road Gasoline | Off-highway Vehicle Gasoline, 4-Stroke | Industrial Equipment | Other Material Handling Equipment | 1.4323 | 0.00054205
2020 | Garrett | 24023 | Attain | Nonroad | 2265003040 | 1 | Non-Road Gasoline | Off-highway Vehicle Gasoline, 4-Stroke | Industrial Equipment | Other General Industrial Equipment | 31.551 | 0.023925
2020 | Garrett | 24023 | Attain | Nonroad | 2265003030 | 1 | Non-Road Gasoline | Off-highway Vehicle Gasoline, 4-Stroke | Industrial Equipment | Sweepers/Scrubbers | 16.7907 | 0.0061387
2020 | Garrett | 24023 | Attain | Nonroad | 2265003020 | 1 | Non-Road Gasoline | Off-highway Vehicle Gasoline, 4-Stroke | Industrial Equipment | Forklifts | 77.9929 | 0.0055961
2020 | Garrett | 24023 | Attain | Nonroad | 2265003010 | 1 | Non-Road Gasoline | Off-highway Vehicle Gasoline, 4-Stroke | Industrial Equipment | Aerial Lifts | 20.3249 | 0.0079407
2020 | Garrett | 24023 | Attain | Nonroad | 2265002081 | 1 | Non-Road Gasoline | Off-highway Vehicle Gasoline, 4-Stroke | Construction and Mining Equipment | Other Construction Equipment | 1.8669 | 0.00094476
2020 | Garrett | 24023 | Attain | Nonroad | 2265002078 | 1 | Non-Road Gasoline | Off-highway Vehicle Gasoline, 4-Stroke | Construction and Mining Equipment | Dumpers/Tenders | 2.7001 | 0.0019408
2020 | Garrett | 24023 | Attain | Nonroad | 2265005045 | 1 | Non-Road Gasoline | Off-highway Vehicle Gasoline, 4-Stroke | Agricultural Equipment | Swathers | 2.7131 | 0.0022982
2020 | Garrett | 24023 | Attain | Nonroad | 2265002066 | 1 | Non-Road Gasoline | Off-highway Vehicle Gasoline, 4-Stroke | Construction and Mining Equipment | Tractors/Loaders/Backhoes | 11.9661 | 0.0080536
2020 | Garrett | 24023 | Attain | Nonroad | 2265004015 | 1 | Non-Road Gasoline | Off-highway Vehicle Gasoline, 4-Stroke | Lawn and Garden Equipment | Rotary Tillers < 6 HP (Residential) | 22.2005 | 0.016405
2020 | Garrett | 24023 | Attain | Nonroad | 2265002057 | 1 | Non-Road Gasoline | Off-highway Vehicle Gasoline, 4-Stroke | Construction and Mining Equipment | Rough Terrain Forklifts | 2.074 | 0.0003794
2020 | Garrett | 24023 | Attain | Nonroad | 2265002054 | 1 | Non-Road Gasoline | Off-highway Vehicle Gasoline, 4-Stroke | Construction and Mining Equipment | Crushing/Processing Equipment | 2.3599 | 0.0016188
2020 | Garrett | 24023 | Attain | Nonroad | 2265002045 | 1 | Non-Road Gasoline | Off-highway Vehicle Gasoline, 4-Stroke | Construction and Mining Equipment | Cranes | 1.3545 | 0.00060313
2020 | Garrett | 24023 | Attain | Nonroad | 2265002042 | 1 | Non-Road Gasoline | Off-highway Vehicle Gasoline, 4-Stroke | Construction and Mining Equipment | Cement and Mortar Mixers | 17.4854 | 0.012054
2020 | Garrett | 24023 | Attain | Nonroad | 2265002039 | 1 | Non-Road Gasoline | Off-highway Vehicle Gasoline, 4-Stroke | Construction and Mining Equipment | Concrete/Industrial Saws | 36.454 | 0.025529
2020 | Garrett | 24023 | Attain | Nonroad | 2265002033 | 1 | Non-Road Gasoline | Off-highway Vehicle Gasoline, 4-Stroke | Construction and Mining Equipment | Bore/Drill Rigs | 6.1168 | 0.0049006
2020 | Garrett | 24023 | Attain | Nonroad | 2265002030 | 1 | Non-Road Gasoline | Off-highway Vehicle Gasoline, 4-Stroke | Construction and Mining Equipment | Trenchers | 17.4425 | 0.010901
2020 | Garrett | 24023 | Attain | Nonroad | 2265002027 | 1 | Non-Road Gasoline | Off-highway Vehicle Gasoline, 4-Stroke | Construction and Mining Equipment | Signal Boards/Light Plants | 0.43568 | 0.00032573
2020 | Garrett | 24023 | Attain | Nonroad | 2265002024 | 1 | Non-Road Gasoline | Off-highway Vehicle Gasoline, 4-Stroke | Construction and Mining Equipment | Surfacing Equipment | 8.3577 | 0.0059618
2020 | Garrett | 24023 | Attain | Nonroad | 2265002021 | 1 | Non-Road Gasoline | Off-highway Vehicle Gasoline, 4-Stroke | Construction and Mining Equipment | Paving Equipment | 19.8289 | 0.013415
2020 | Garrett | 24023 | Attain | Nonroad | 2265002015 | 1 | Non-Road Gasoline | Off-highway Vehicle Gasoline, 4-Stroke | Construction and Mining Equipment | Rollers | 9.9453 | 0.0061324
2020 | Garrett | 24023 | Attain | Nonroad | 2265002072 | 1 | Non-Road Gasoline | Off-highway Vehicle Gasoline, 4-Stroke | Construction and Mining Equipment | Skid Steer Loaders | 8.1226 | 0.0041574
2020 | Garrett | 24023 | Attain | Nonroad | 2265004055 | 1 | Non-Road Gasoline | Off-highway Vehicle Gasoline, 4-Stroke | Lawn and Garden Equipment | Lawn and Garden Tractors (Residential) | 699.3386 | 0.4547
2020 | Garrett | 24023 | Attain | Nonroad | 2267002039 | 4 | Other | LPG | Construction and Mining Equipment | Concrete/Industrial Saws | 2.3604 | 0.00010925
2020 | Garrett | 24023 | Attain | Nonroad | 2265005035 | 1 | Non-Road Gasoline | Off-highway Vehicle Gasoline, 4-Stroke | Agricultural Equipment | Sprayers | 5.7678 | 0.0044106
2020 | Garrett | 24023 | Attain | Nonroad | 2265005030 | 1 | Non-Road Gasoline | Off-highway Vehicle Gasoline, 4-Stroke | Agricultural Equipment | Agricultural Mowers | 0.52781 | 0.00035166
2020 | Garrett | 24023 | Attain | Nonroad | 2265005025 | 1 | Non-Road Gasoline | Off-highway Vehicle Gasoline, 4-Stroke | Agricultural Equipment | Balers | 1.7132 | 0.0014512
2020 | Garrett | 24023 | Attain | Nonroad | 2265005020 | 1 | Non-Road Gasoline | Off-highway Vehicle Gasoline, 4-Stroke | Agricultural Equipment | Combines | 0.019136 | 1.6157e-05
2020 | Garrett | 24023 | Attain | Nonroad | 2265005015 | 1 | Non-Road Gasoline | Off-highway Vehicle Gasoline, 4-Stroke | Agricultural Equipment | Agricultural Tractors | 2.4779 | 0.00051249
2020 | Garrett | 24023 | Attain | Nonroad | 2265005010 | 1 | Non-Road Gasoline | Off-highway Vehicle Gasoline, 4-Stroke | Agricultural Equipment | 2-Wheel Tractors | 0.64216 | 0.00043913
2020 | Garrett | 24023 | Attain | Nonroad | 2265004076 | 1 | Non-Road Gasoline | Off-highway Vehicle Gasoline, 4-Stroke | Lawn and Garden Equipment | Other Lawn and Garden Equipment (Commercial) | 95.323 | 0.070023
2020 | Garrett | 24023 | Attain | Nonroad | 2265004075 | 1 | Non-Road Gasoline | Off-highway Vehicle Gasoline, 4-Stroke | Lawn and Garden Equipment | Other Lawn and Garden Equipment (Residential) | 24.8616 | 0.018407
2020 | Garrett | 24023 | Attain | Nonroad | 2265004071 | 1 | Non-Road Gasoline | Off-highway Vehicle Gasoline, 4-Stroke | Lawn and Garden Equipment | Turf Equipment (Commercial) | 3101.0078 | 1.9746
2020 | Garrett | 24023 | Attain | Nonroad | 2265004010 | 1 | Non-Road Gasoline | Off-highway Vehicle Gasoline, 4-Stroke | Lawn and Garden Equipment | Lawn Mowers (Residential) | 257.9902 | 0.19095
2020 | Garrett | 24023 | Attain | Nonroad | 2265004056 | 1 | Non-Road Gasoline | Off-highway Vehicle Gasoline, 4-Stroke | Lawn and Garden Equipment | Lawn and Garden Tractors (Commercial) | 960.6638 | 0.63799
2020 | Garrett | 24023 | Attain | Nonroad | 2265003070 | 1 | Non-Road Gasoline | Off-highway Vehicle Gasoline, 4-Stroke | Industrial Equipment | Terminal Tractors | 6.9045 | 0.00049515
2020 | Garrett | 24023 | Attain | Nonroad | 2265004051 | 1 | Non-Road Gasoline | Off-highway Vehicle Gasoline, 4-Stroke | Lawn and Garden Equipment | Shredders < 6 HP (Commercial) | 38.1054 | 0.0271
2020 | Garrett | 24023 | Attain | Nonroad | 2265004046 | 1 | Non-Road Gasoline | Off-highway Vehicle Gasoline, 4-Stroke | Lawn and Garden Equipment | Front Mowers (Commercial) | 79.8482 | 0.055753
2020 | Garrett | 24023 | Attain | Nonroad | 2265004041 | 1 | Non-Road Gasoline | Off-highway Vehicle Gasoline, 4-Stroke | Lawn and Garden Equipment | Rear Engine Riding Mowers (Commercial) | 70.6888 | 0.046956
2020 | Garrett | 24023 | Attain | Nonroad | 2265004040 | 1 | Non-Road Gasoline | Off-highway Vehicle Gasoline, 4-Stroke | Lawn and Garden Equipment | Rear Engine Riding Mowers (Residential) | 52.1693 | 0.033979
2020 | Garrett | 24023 | Attain | Nonroad | 2265004036 | 1 | Non-Road Gasoline | Off-highway Vehicle Gasoline, 4-Stroke | Lawn and Garden Equipment | Snowblowers (Commercial) | 160.3083 | 0.30579
2020 | Garrett | 24023 | Attain | Nonroad | 2265004035 | 1 | Non-Road Gasoline | Off-highway Vehicle Gasoline, 4-Stroke | Lawn and Garden Equipment | Snowblowers (Residential) | 29.3882 | 0.056131
2020 | Garrett | 24023 | Attain | Nonroad | 2265004031 | 1 | Non-Road Gasoline | Off-highway Vehicle Gasoline, 4-Stroke | Lawn and Garden Equipment | Leafblowers/Vacuums (Commercial) | 528.0203 | 0.30655
2020 | Garrett | 24023 | Attain | Nonroad | 2265004030 | 1 | Non-Road Gasoline | Off-highway Vehicle Gasoline, 4-Stroke | Lawn and Garden Equipment | Leafblowers/Vacuums (Residential) | 2.7293 | 0.0019261
2020 | Garrett | 24023 | Attain | Nonroad | 2265004026 | 1 | Non-Road Gasoline | Off-highway Vehicle Gasoline, 4-Stroke | Lawn and Garden Equipment | Trimmers/Edgers/Brush Cutters (Commercial) | 12.887 | 0.0091844
2020 | Garrett | 24023 | Attain | Nonroad | 2265004025 | 1 | Non-Road Gasoline | Off-highway Vehicle Gasoline, 4-Stroke | Lawn and Garden Equipment | Trimmers/Edgers/Brush Cutters (Residential) | 1.4307 | 0.0010094
2020 | Garrett | 24023 | Attain | Nonroad | 2265004016 | 1 | Non-Road Gasoline | Off-highway Vehicle Gasoline, 4-Stroke | Lawn and Garden Equipment | Rotary Tillers < 6 HP (Commercial) | 330.7883 | 0.23274
2020 | Garrett | 24023 | Attain | Nonroad | 2265004066 | 1 | Non-Road Gasoline | Off-highway Vehicle Gasoline, 4-Stroke | Lawn and Garden Equipment | Chippers/Stump Grinders (Commercial) | 160.3 | 0.070704
2020 | Garrett | 24023 | Attain | Nonroad | 2265006030 | 1 | Non-Road Gasoline | Off-highway Vehicle Gasoline, 4-Stroke | Commercial Equipment | Pressure Washers | 149.2467 | 0.10489
2020 | Garrett | 24023 | Attain | Nonroad | 2260002021 | 1 | Non-Road Gasoline | Off-highway Vehicle Gasoline, 2-Stroke | Construction and Mining Equipment | Paving Equipment | 0.49124 | 0.0010287
2020 | Garrett | 24023 | Attain | Nonroad | 2260002009 | 1 | Non-Road Gasoline | Off-highway Vehicle Gasoline, 2-Stroke | Construction and Mining Equipment | Plate Compactors | 0.41097 | 0.00084906
2020 | Garrett | 24023 | Attain | Nonroad | 2260002006 | 1 | Non-Road Gasoline | Off-highway Vehicle Gasoline, 2-Stroke | Construction and Mining Equipment | Tampers/Rammers | 6.3394 | 0.01026
2020 | Garrett | 24023 | Attain | Nonroad | 2260001060 | 1 | Non-Road Gasoline | Off-highway Vehicle Gasoline, 2-Stroke | Recreational Equipment | Specialty Vehicles/Carts | 114.7988 | 0.084324
2020 | Garrett | 24023 | Attain | Nonroad | 2260001030 | 1 | Non-Road Gasoline | Off-highway Vehicle Gasoline, 2-Stroke | Recreational Equipment | All Terrain Vehicles | 85.5881 | 0.14451
2020 | Garrett | 24023 | Attain | Nonroad | 2260001020 | 1 | Non-Road Gasoline | Off-highway Vehicle Gasoline, 2-Stroke | Recreational Equipment | Snowmobiles | 599.0386 | 0.37456
2020 | Garrett | 24023 | Attain | Nonroad | 2260001010 | 1 | Non-Road Gasoline | Off-highway Vehicle Gasoline, 2-Stroke | Recreational Equipment | Motorcycles: Off-road | 188.8896 | 0.60174
2020 | Garrett | 24023 | Attain | Nonroad | 2265005055 | 1 | Non-Road Gasoline | Off-highway Vehicle Gasoline, 4-Stroke | Agricultural Equipment | Other Agricultural Equipment | 3.9097 | 0.0031393
2020 | Garrett | 24023 | Attain | Nonroad | 2265005060 | 1 | Non-Road Gasoline | Off-highway Vehicle Gasoline, 4-Stroke | Agricultural Equipment | Irrigation Sets | 4.3109 | 0.00043706
2020 | Garrett | 24023 | Attain | Nonroad | 2267002030 | 4 | Other | LPG | Construction and Mining Equipment | Trenchers | 2.5086 | 0.00028017
2020 | Garrett | 24023 | Attain | Nonroad | 2260002027 | 1 | Non-Road Gasoline | Off-highway Vehicle Gasoline, 2-Stroke | Construction and Mining Equipment | Signal Boards/Light Plants | 0.003404 | 7.6058e-06
2020 | Garrett | 24023 | Attain | Nonroad | 2265006025 | 1 | Non-Road Gasoline | Off-highway Vehicle Gasoline, 4-Stroke | Commercial Equipment | Welders | 94.3591 | 0.05981
2020 | Garrett | 24023 | Attain | Nonroad | 2265006005 | 1 | Non-Road Gasoline | Off-highway Vehicle Gasoline, 4-Stroke | Commercial Equipment | Generator Sets | 332.0015 | 0.2264
2020 | Garrett | 24023 | Attain | Nonroad | 2265006035 | 1 | Non-Road Gasoline | Off-highway Vehicle Gasoline, 4-Stroke | Commercial Equipment | Hydro-power Units | 7.0012 | 0.0049351
2020 | Garrett | 24023 | Attain | Nonroad | 2265007010 | 1 | Non-Road Gasoline | Off-highway Vehicle Gasoline, 4-Stroke | Logging Equipment | Shredders : 6 HP | 51.0668 | 0.041412
2020 | Garrett | 24023 | Attain | Nonroad | 2265007015 | 1 | Non-Road Gasoline | Off-highway Vehicle Gasoline, 4-Stroke | Logging Equipment | Forest Eqp - Feller/Bunch/Skidder | 0.58838 | 0.00046791
2020 | Garrett | 24023 | Attain | Nonroad | 2267001060 | 4 | Other | LPG | Recreational Equipment | Specialty Vehicles/Carts | 7.3753 | 0.0032048
2020 | Garrett | 24023 | Attain | Nonroad | 2267002003 | 4 | Other | LPG | Construction and Mining Equipment | Pavers | 0.81229 | 8.9565e-05
2020 | Garrett | 24023 | Attain | Nonroad | 2267002015 | 4 | Other | LPG | Construction and Mining Equipment | Rollers | 1.3774 | 6.664e-05
2020 | Garrett | 24023 | Attain | Nonroad | 2267002021 | 4 | Other | LPG | Construction and Mining Equipment | Paving Equipment | 0.22432 | 8.1534e-05
2020 | Garrett | 24023 | Attain | Nonroad | 2267002024 | 4 | Other | LPG | Construction and Mining Equipment | Surfacing Equipment | 0.13973 | 1.3921e-05
2020 | Garrett | 24023 | Attain | Nonroad | 2265002006 | 1 | Non-Road Gasoline | Off-highway Vehicle Gasoline, 4-Stroke | Construction and Mining Equipment | Tampers/Rammers | 0.041974 | 2.7646e-05
2020 | Garrett | 24023 | Attain | Nonroad | 2265004011 | 1 | Non-Road Gasoline | Off-highway Vehicle Gasoline, 4-Stroke | Lawn and Garden Equipment | Lawn Mowers (Commercial) | 556.3599 | 0.41468
2020 | Garrett | 24023 | Attain | Nonroad | 2267002033 | 4 | Other | LPG | Construction and Mining Equipment | Bore/Drill Rigs | 0.98697 | 0.00080684
2020 | Garrett | 24023 | Attain | Nonroad | 2265006010 | 1 | Non-Road Gasoline | Off-highway Vehicle Gasoline, 4-Stroke | Commercial Equipment | Pumps | 82.9149 | 0.055924
2020 | Garrett | 24023 | Attain | Nonroad | 2265001050 | 1 | Non-Road Gasoline | Off-highway Vehicle Gasoline, 4-Stroke | Recreational Equipment | Golf Carts | 93.2416 | 0.070883
2020 | Garrett | 24023 | Attain | Nonroad | 2265002003 | 1 | Non-Road Gasoline | Off-highway Vehicle Gasoline, 4-Stroke | Construction and Mining Equipment | Pavers | 5.6091 | 0.0033653
2020 | Garrett | 24023 | Attain | Nonroad | 2265006015 | 1 | Non-Road Gasoline | Off-highway Vehicle Gasoline, 4-Stroke | Commercial Equipment | Air Compressors | 43.852 | 0.025797
2020 | Garrett | 24023 | Attain | Nonroad | 2265001060 | 1 | Non-Road Gasoline | Off-highway Vehicle Gasoline, 4-Stroke | Recreational Equipment | Specialty Vehicles/Carts | 107.8233 | 0.10355
2020 | Garrett | 24023 | Attain | Nonroad | 2260002039 | 1 | Non-Road Gasoline | Off-highway Vehicle Gasoline, 2-Stroke | Construction and Mining Equipment | Concrete/Industrial Saws | 16.37 | 0.029317
2020 | Garrett | 24023 | Attain | Nonroad | 2265001030 | 1 | Non-Road Gasoline | Off-highway Vehicle Gasoline, 4-Stroke | Recreational Equipment | All Terrain Vehicles | 818.8896 | 0.84516
2020 | Garrett | 24023 | Attain | Nonroad | 2265001010 | 1 | Non-Road Gasoline | Off-highway Vehicle Gasoline, 4-Stroke | Recreational Equipment | Motorcycles: Off-road | 86.0598 | 0.11981
2020 | Garrett | 24023 | Attain | Nonroad | 2260007005 | 1 | Non-Road Gasoline | Off-highway Vehicle Gasoline, 2-Stroke | Logging Equipment | Chain Saws : 6 HP | 22.9102 | 0.039683
2020 | Garrett | 24023 | Attain | Nonroad | 2260006035 | 1 | Non-Road Gasoline | Off-highway Vehicle Gasoline, 2-Stroke | Commercial Equipment | Hydro-power Units | 0.065147 | 0.00014556
2020 | Garrett | 24023 | Attain | Nonroad | 2260006015 | 1 | Non-Road Gasoline | Off-highway Vehicle Gasoline, 2-Stroke | Commercial Equipment | Air Compressors | 0.0037348 | 8.3451e-06
2020 | Garrett | 24023 | Attain | Nonroad | 2260006010 | 1 | Non-Road Gasoline | Off-highway Vehicle Gasoline, 2-Stroke | Commercial Equipment | Pumps | 10.7675 | 0.020767
2020 | Garrett | 24023 | Attain | Nonroad | 2260006005 | 1 | Non-Road Gasoline | Off-highway Vehicle Gasoline, 2-Stroke | Commercial Equipment | Generator Sets | 1.6138 | 0.0032654
2020 | Garrett | 24023 | Attain | Nonroad | 2260005035 | 1 | Non-Road Gasoline | Off-highway Vehicle Gasoline, 2-Stroke | Agricultural Equipment | Sprayers | 0.26394 | 0.00043457
2020 | Garrett | 24023 | Attain | Nonroad | 2260004071 | 1 | Non-Road Gasoline | Off-highway Vehicle Gasoline, 2-Stroke | Lawn and Garden Equipment | Turf Equipment (Commercial) | 0.09483 | 0.00019012
2020 | Garrett | 24023 | Attain | Nonroad | 2260003040 | 1 | Non-Road Gasoline | Off-highway Vehicle Gasoline, 2-Stroke | Industrial Equipment | Other General Industrial Equipment | 0.014261 | 3.1865e-05
2020 | Garrett | 24023 | Attain | Nonroad | 2260004036 | 1 | Non-Road Gasoline | Off-highway Vehicle Gasoline, 2-Stroke | Lawn and Garden Equipment | Snowblowers (Commercial) | 49.5983 | 0.33839
2020 | Garrett | 24023 | Attain | Nonroad | 2260003030 | 1 | Non-Road Gasoline | Off-highway Vehicle Gasoline, 2-Stroke | Industrial Equipment | Sweepers/Scrubbers | 0.18637 | 0.00041643
2020 | Garrett | 24023 | Attain | Nonroad | 2260004015 | 1 | Non-Road Gasoline | Off-highway Vehicle Gasoline, 2-Stroke | Lawn and Garden Equipment | Rotary Tillers < 6 HP (Residential) | 1.5224 | 0.0027813
2020 | Garrett | 24023 | Attain | Nonroad | 2260004016 | 1 | Non-Road Gasoline | Off-highway Vehicle Gasoline, 2-Stroke | Lawn and Garden Equipment | Rotary Tillers < 6 HP (Commercial) | 22.6213 | 0.042001
2020 | Garrett | 24023 | Attain | Nonroad | 2260004020 | 1 | Non-Road Gasoline | Off-highway Vehicle Gasoline, 2-Stroke | Lawn and Garden Equipment | Chain Saws < 6 HP (Residential) | 20.373 | 0.039225
2020 | Garrett | 24023 | Attain | Nonroad | 2260004021 | 1 | Non-Road Gasoline | Off-highway Vehicle Gasoline, 2-Stroke | Lawn and Garden Equipment | Chain Saws < 6 HP (Commercial) | 218.2965 | 0.39879
2020 | Garrett | 24023 | Attain | Nonroad | 2260004026 | 1 | Non-Road Gasoline | Off-highway Vehicle Gasoline, 2-Stroke | Lawn and Garden Equipment | Trimmers/Edgers/Brush Cutters (Commercial) | 190.3219 | 0.37662
2020 | Garrett | 24023 | Attain | Nonroad | 2260004030 | 1 | Non-Road Gasoline | Off-highway Vehicle Gasoline, 2-Stroke | Lawn and Garden Equipment | Leafblowers/Vacuums (Residential) | 18.1687 | 0.033887
2020 | Garrett | 24023 | Attain | Nonroad | 2260004031 | 1 | Non-Road Gasoline | Off-highway Vehicle Gasoline, 2-Stroke | Lawn and Garden Equipment | Leafblowers/Vacuums (Commercial) | 177.7152 | 0.33239
2020 | Garrett | 24023 | Attain | Nonroad | 2260004035 | 1 | Non-Road Gasoline | Off-highway Vehicle Gasoline, 2-Stroke | Lawn and Garden Equipment | Snowblowers (Residential) | 9.0897 | 0.062096
2020 | Garrett | 24023 | Attain | Nonroad | 2260004025 | 1 | Non-Road Gasoline | Off-highway Vehicle Gasoline, 2-Stroke | Lawn and Garden Equipment | Trimmers/Edgers/Brush Cutters (Residential) | 28.2299 | 0.048077
2020 | Garrett | 24023 | Attain | Nonroad | 2260002054 | 1 | Non-Road Gasoline | Off-highway Vehicle Gasoline, 2-Stroke | Construction and Mining Equipment | Crushing/Processing Equipment | 0.095934 | 0.00021435
2020 | Harford | 24025 | BNAA | Nonroad | 2268003070 | 3 | Other | CNG | Industrial Equipment | Terminal Tractors | 2.6235 | 0.010734
2020 | Harford | 24025 | BNAA | Nonroad | 2268010010 | 3 | Other | CNG | Industrial Equipment | Other Oil Field Equipment | 3.628 | 0.01584
2020 | Harford | 24025 | BNAA | Nonroad | 2268006020 | 3 | Other | CNG | Commercial Equipment | Gas Compressors | 152.9737 | 0.731
2020 | Harford | 24025 | BNAA | Nonroad | 2268006015 | 3 | Other | CNG | Commercial Equipment | Air Compressors | 4.2982 | 0.024181
2020 | Harford | 24025 | BNAA | Nonroad | 2268006010 | 3 | Other | CNG | Commercial Equipment | Pumps | 2.9141 | 0.047741
2020 | Harford | 24025 | BNAA | Nonroad | 2268006005 | 3 | Other | CNG | Commercial Equipment | Generator Sets | 60.9207 | 1.8531
2020 | Harford | 24025 | BNAA | Nonroad | 2268005060 | 3 | Other | CNG | Agricultural Equipment | Irrigation Sets | 6.1884 | 0.024909
2020 | Harford | 24025 | BNAA | Nonroad | 2268005055 | 3 | Other | CNG | Agricultural Equipment | Other Agricultural Equipment | 0.056259 | 0.003228
2020 | Harford | 24025 | BNAA | Nonroad | 2268003060 | 3 | Other | CNG | Industrial Equipment | AC\Refrigeration | 1.755 | 0.0084669
2020 | Harford | 24025 | BNAA | Nonroad | 2270001060 | 23 | Non-Road Diesel | Off-highway Vehicle Diesel | Recreational Equipment | Specialty Vehicles/Carts | 196.9357 | 0.0075535
2020 | Harford | 24025 | BNAA | Nonroad | 2270002027 | 23 | Non-Road Diesel | Off-highway Vehicle Diesel | Construction and Mining Equipment | Signal Boards/Light Plants | 139.7621 | 0.0060912
2020 | Harford | 24025 | BNAA | Nonroad | 2268003040 | 3 | Other | CNG | Industrial Equipment | Other General Industrial Equipment | 0.21451 | 0.00088137
2020 | Harford | 24025 | BNAA | Nonroad | 2270002003 | 23 | Non-Road Diesel | Off-highway Vehicle Diesel | Construction and Mining Equipment | Pavers | 505.5242 | 0.0055671
2020 | Harford | 24025 | BNAA | Nonroad | 2270002006 | 23 | Non-Road Diesel | Off-highway Vehicle Diesel | Construction and Mining Equipment | Tampers/Rammers | 0.82312 | 9.0822e-05
2020 | Harford | 24025 | BNAA | Nonroad | 2270002009 | 23 | Non-Road Diesel | Off-highway Vehicle Diesel | Construction and Mining Equipment | Plate Compactors | 13.5608 | 0.001248
2020 | Harford | 24025 | BNAA | Nonroad | 2270002015 | 23 | Non-Road Diesel | Off-highway Vehicle Diesel | Construction and Mining Equipment | Rollers | 1265.4829 | 0.016008
2020 | Harford | 24025 | BNAA | Nonroad | 2270002018 | 23 | Non-Road Diesel | Off-highway Vehicle Diesel | Construction and Mining Equipment | Scrapers | 1376.8851 | 0.0091204
2020 | Harford | 24025 | BNAA | Nonroad | 2270002042 | 23 | Non-Road Diesel | Off-highway Vehicle Diesel | Construction and Mining Equipment | Cement and Mortar Mixers | 20.2855 | 0.00051676
2020 | Harford | 24025 | BNAA | Nonroad | 2270002024 | 23 | Non-Road Diesel | Off-highway Vehicle Diesel | Construction and Mining Equipment | Surfacing Equipment | 46.5326 | 0.00080939
2020 | Harford | 24025 | BNAA | Nonroad | 2270002030 | 23 | Non-Road Diesel | Off-highway Vehicle Diesel | Construction and Mining Equipment | Trenchers | 600.1578 | 0.010433
2020 | Harford | 24025 | BNAA | Nonroad | 2270002033 | 23 | Non-Road Diesel | Off-highway Vehicle Diesel | Construction and Mining Equipment | Bore/Drill Rigs | 519.6401 | 0.0098443
2020 | Harford | 24025 | BNAA | Nonroad | 2270002036 | 23 | Non-Road Diesel | Off-highway Vehicle Diesel | Construction and Mining Equipment | Excavators | 5128.3199 | 0.034142
2020 | Harford | 24025 | BNAA | Nonroad | 2268003030 | 3 | Other | CNG | Industrial Equipment | Sweepers/Scrubbers | 0.39361 | 0.0016546
2020 | Harford | 24025 | BNAA | Nonroad | 2270002021 | 23 | Non-Road Diesel | Off-highway Vehicle Diesel | Construction and Mining Equipment | Paving Equipment | 75.9259 | 0.0012295
2020 | Harford | 24025 | BNAA | Nonroad | 2267003050 | 4 | Other | LPG | Industrial Equipment | Other Material Handling Equipment | 3.9339 | 0.00056131
2020 | Harford | 24025 | BNAA | Nonroad | 2267002033 | 4 | Other | LPG | Construction and Mining Equipment | Bore/Drill Rigs | 5.0556 | 0.0041329
2020 | Harford | 24025 | BNAA | Nonroad | 2267002045 | 4 | Other | LPG | Construction and Mining Equipment | Cranes | 4.6898 | 0.0015143
2020 | Harford | 24025 | BNAA | Nonroad | 2267002054 | 4 | Other | LPG | Construction and Mining Equipment | Crushing/Processing Equipment | 0.77383 | 0.0002168
2020 | Harford | 24025 | BNAA | Nonroad | 2267002057 | 4 | Other | LPG | Construction and Mining Equipment | Rough Terrain Forklifts | 8.2174 | 0.0010976
2020 | Harford | 24025 | BNAA | Nonroad | 2267002060 | 4 | Other | LPG | Construction and Mining Equipment | Rubber Tire Loaders | 20.1757 | 0.0010696
2020 | Harford | 24025 | BNAA | Nonroad | 2267002066 | 4 | Other | LPG | Construction and Mining Equipment | Tractors/Loaders/Backhoes | 2.1326 | 9.8315e-05
2020 | Harford | 24025 | BNAA | Nonroad | 2267002072 | 4 | Other | LPG | Construction and Mining Equipment | Skid Steer Loaders | 17.3394 | 0.0051425
2020 | Harford | 24025 | BNAA | Nonroad | 2267002081 | 4 | Other | LPG | Construction and Mining Equipment | Other Construction Equipment | 7.1387 | 0.0028602
2020 | Harford | 24025 | BNAA | Nonroad | 2267003010 | 4 | Other | LPG | Industrial Equipment | Aerial Lifts | 74.0732 | 0.015096
2020 | Harford | 24025 | BNAA | Nonroad | 2267003020 | 4 | Other | LPG | Industrial Equipment | Forklifts | 6891.1608 | 0.33304
2020 | Harford | 24025 | BNAA | Nonroad | 2267002039 | 4 | Other | LPG | Construction and Mining Equipment | Concrete/Industrial Saws | 12.0909 | 0.00055961
2020 | Harford | 24025 | BNAA | Nonroad | 2267003040 | 4 | Other | LPG | Industrial Equipment | Other General Industrial Equipment | 16.2183 | 0.00075487
2020 | Harford | 24025 | BNAA | Nonroad | 2268003020 | 3 | Other | CNG | Industrial Equipment | Forklifts | 464.5431 | 1.9787
2020 | Harford | 24025 | BNAA | Nonroad | 2267003070 | 4 | Other | LPG | Industrial Equipment | Terminal Tractors | 31.8859 | 0.0014734
2020 | Harford | 24025 | BNAA | Nonroad | 2267004066 | 4 | Other | LPG | Lawn and Garden Equipment | Chippers/Stump Grinders (Commercial) | 108.598 | 0.0052248
2020 | Harford | 24025 | BNAA | Nonroad | 2267005055 | 4 | Other | LPG | Agricultural Equipment | Other Agricultural Equipment | 0.029889 | 1.8654e-05
2020 | Harford | 24025 | BNAA | Nonroad | 2267005060 | 4 | Other | LPG | Agricultural Equipment | Irrigation Sets | 0.060753 | 2.7589e-06
2020 | Harford | 24025 | BNAA | Nonroad | 2267006005 | 4 | Other | LPG | Commercial Equipment | Generator Sets | 199.288 | 0.063008
2020 | Harford | 24025 | BNAA | Nonroad | 2267006010 | 4 | Other | LPG | Commercial Equipment | Pumps | 44.0073 | 0.0065104
2020 | Harford | 24025 | BNAA | Nonroad | 2267006015 | 4 | Other | LPG | Commercial Equipment | Air Compressors | 52.0231 | 0.003311
2020 | Harford | 24025 | BNAA | Nonroad | 2267006025 | 4 | Other | LPG | Commercial Equipment | Welders | 64.6619 | 0.0049414
2020 | Harford | 24025 | BNAA | Nonroad | 2267006030 | 4 | Other | LPG | Commercial Equipment | Pressure Washers | 0.86704 | 0.00018596
2020 | Harford | 24025 | BNAA | Nonroad | 2267006035 | 4 | Other | LPG | Commercial Equipment | Hydro-power Units | 0.80026 | 4.9759e-05
2020 | Harford | 24025 | BNAA | Nonroad | 2268002081 | 3 | Other | CNG | Construction and Mining Equipment | Other Construction Equipment | 0.24665 | 0.0087798
2020 | Harford | 24025 | BNAA | Nonroad | 2267003030 | 4 | Other | LPG | Industrial Equipment | Sweepers/Scrubbers | 51.4178 | 0.0024277
2020 | Harford | 24025 | BNAA | Nonroad | 2270006035 | 23 | Non-Road Diesel | Off-highway Vehicle Diesel | Commercial Equipment | Hydro-power Units | 44.1389 | 0.00099725
2020 | Harford | 24025 | BNAA | Nonroad | 2270005025 | 23 | Non-Road Diesel | Off-highway Vehicle Diesel | Agricultural Equipment | Balers | 1.2559 | 1.5258e-05
2020 | Harford | 24025 | BNAA | Nonroad | 2270005030 | 23 | Non-Road Diesel | Off-highway Vehicle Diesel | Agricultural Equipment | Agricultural Mowers | 0.2638 | 2.4584e-06
2020 | Harford | 24025 | BNAA | Nonroad | 2270005035 | 23 | Non-Road Diesel | Off-highway Vehicle Diesel | Agricultural Equipment | Sprayers | 19.2393 | 0.0001707
2020 | Harford | 24025 | BNAA | Nonroad | 2270005040 | 23 | Non-Road Diesel | Off-highway Vehicle Diesel | Agricultural Equipment | Tillers : 6 HP | 0.053213 | 3.7821e-07
2020 | Harford | 24025 | BNAA | Nonroad | 2270005045 | 23 | Non-Road Diesel | Off-highway Vehicle Diesel | Agricultural Equipment | Swathers | 17.7861 | 0.0001633
2020 | Harford | 24025 | BNAA | Nonroad | 2270005055 | 23 | Non-Road Diesel | Off-highway Vehicle Diesel | Agricultural Equipment | Other Agricultural Equipment | 49.4904 | 0.00043003
2020 | Harford | 24025 | BNAA | Nonroad | 2270005060 | 23 | Non-Road Diesel | Off-highway Vehicle Diesel | Agricultural Equipment | Irrigation Sets | 36.4758 | 0.00061623
2020 | Harford | 24025 | BNAA | Nonroad | 2270006005 | 23 | Non-Road Diesel | Off-highway Vehicle Diesel | Commercial Equipment | Generator Sets | 1559.8466 | 0.04181
2020 | Harford | 24025 | BNAA | Nonroad | 2270006010 | 23 | Non-Road Diesel | Off-highway Vehicle Diesel | Commercial Equipment | Pumps | 368.1451 | 0.0097519
2020 | Harford | 24025 | BNAA | Nonroad | 2270006015 | 23 | Non-Road Diesel | Off-highway Vehicle Diesel | Commercial Equipment | Air Compressors | 1021.2723 | 0.019845
2020 | Harford | 24025 | BNAA | Nonroad | 2285004015 | 1 | Non-Road Gasoline | Railroad Equipment | Gasoline, 4-Stroke | Railway Maintenance | 8.1401 | 0.0052916
2020 | Harford | 24025 | BNAA | Nonroad | 2270006030 | 23 | Non-Road Diesel | Off-highway Vehicle Diesel | Commercial Equipment | Pressure Washers | 49.8786 | 0.0011716
2020 | Harford | 24025 | BNAA | Nonroad | 2270005010 | 23 | Non-Road Diesel | Off-highway Vehicle Diesel | Agricultural Equipment | 2-Wheel Tractors | 0.060859 | 7.4534e-06
2020 | Harford | 24025 | BNAA | Nonroad | 2270007015 | 23 | Non-Road Diesel | Off-highway Vehicle Diesel | Logging Equipment | Forest Eqp - Feller/Bunch/Skidder | 329.6186 | 0.0018931
2020 | Harford | 24025 | BNAA | Nonroad | 2270010010 | 23 | Non-Road Diesel | Off-highway Vehicle Diesel | Industrial Equipment | Other Oil Field Equipment | 58.3752 | 0.001697
2020 | Harford | 24025 | BNAA | Nonroad | 2282005010 | 1 | Non-Road Gasoline | Pleasure Craft | Gasoline 2-Stroke | Outboard | 3581.6221 | 4.0852
2020 | Harford | 24025 | BNAA | Nonroad | 2282005015 | 1 | Non-Road Gasoline | Pleasure Craft | Gasoline 2-Stroke | Personal Water Craft | 1513.125 | 1.6879
2020 | Harford | 24025 | BNAA | Nonroad | 2282010005 | 1 | Non-Road Gasoline | Pleasure Craft | Gasoline 4-Stroke | Inboard/Sterndrive | 2484.5581 | 1.2551
2020 | Harford | 24025 | BNAA | Nonroad | 2282020005 | 24 | Non-Road Diesel | Pleasure Craft | Diesel | Inboard/Sterndrive | 1956.653 | 0.06662
2020 | Harford | 24025 | BNAA | Nonroad | 2282020010 | 24 | Non-Road Diesel | Pleasure Craft | Diesel | Outboard | 7.2473 | 0.00043276
2020 | Harford | 24025 | BNAA | Nonroad | 2285002015 | 23 | Non-Road Diesel | Railroad Equipment | Diesel | Railway Maintenance | 137.9567 | 0.005369
2020 | Harford | 24025 | BNAA | Nonroad | 2267002030 | 4 | Other | LPG | Construction and Mining Equipment | Trenchers | 12.8501 | 0.0014351
2020 | Harford | 24025 | BNAA | Nonroad | 2285006015 | 4 | Other | Railroad Equipment | LPG | Railway Maintenance | 0.24406 | 3.0259e-05
2020 | Harford | 24025 | BNAA | Nonroad | 2270002039 | 23 | Non-Road Diesel | Off-highway Vehicle Diesel | Construction and Mining Equipment | Concrete/Industrial Saws | 42.6656 | 0.00089301
2020 | Harford | 24025 | BNAA | Nonroad | 2270006025 | 23 | Non-Road Diesel | Off-highway Vehicle Diesel | Commercial Equipment | Welders | 519.0225 | 0.0222
2020 | Harford | 24025 | BNAA | Nonroad | 2270003040 | 23 | Non-Road Diesel | Off-highway Vehicle Diesel | Industrial Equipment | Other General Industrial Equipment | 798.1301 | 0.010824
2020 | Harford | 24025 | BNAA | Nonroad | 2270002051 | 23 | Non-Road Diesel | Off-highway Vehicle Diesel | Construction and Mining Equipment | Off-highway Trucks | 4389 | 0.039034
2020 | Harford | 24025 | BNAA | Nonroad | 2270002054 | 23 | Non-Road Diesel | Off-highway Vehicle Diesel | Construction and Mining Equipment | Crushing/Processing Equipment | 206.4581 | 0.0026631
2020 | Harford | 24025 | BNAA | Nonroad | 2270002057 | 23 | Non-Road Diesel | Off-highway Vehicle Diesel | Construction and Mining Equipment | Rough Terrain Forklifts | 1641.9482 | 0.018772
2020 | Harford | 24025 | BNAA | Nonroad | 2270002060 | 23 | Non-Road Diesel | Off-highway Vehicle Diesel | Construction and Mining Equipment | Rubber Tire Loaders | 5582.6432 | 0.053246
2020 | Harford | 24025 | BNAA | Nonroad | 2270002066 | 23 | Non-Road Diesel | Off-highway Vehicle Diesel | Construction and Mining Equipment | Tractors/Loaders/Backhoes | 3383.2864 | 0.13806
2020 | Harford | 24025 | BNAA | Nonroad | 2270002069 | 23 | Non-Road Diesel | Off-highway Vehicle Diesel | Construction and Mining Equipment | Crawler Tractor/Dozers | 5106.366 | 0.039551
2020 | Harford | 24025 | BNAA | Nonroad | 2270002072 | 23 | Non-Road Diesel | Off-highway Vehicle Diesel | Construction and Mining Equipment | Skid Steer Loaders | 2350.8928 | 0.10251
2020 | Harford | 24025 | BNAA | Nonroad | 2270002075 | 23 | Non-Road Diesel | Off-highway Vehicle Diesel | Construction and Mining Equipment | Off-highway Tractors | 548.0415 | 0.0044647
2020 | Harford | 24025 | BNAA | Nonroad | 2270002078 | 23 | Non-Road Diesel | Off-highway Vehicle Diesel | Construction and Mining Equipment | Dumpers/Tenders | 7.1926 | 0.00033096
2020 | Harford | 24025 | BNAA | Nonroad | 2270002081 | 23 | Non-Road Diesel | Off-highway Vehicle Diesel | Construction and Mining Equipment | Other Construction Equipment | 527.1184 | 0.0069866
2020 | Harford | 24025 | BNAA | Nonroad | 2270003010 | 23 | Non-Road Diesel | Off-highway Vehicle Diesel | Industrial Equipment | Aerial Lifts | 124.363 | 0.0045459
2020 | Harford | 24025 | BNAA | Nonroad | 2270005020 | 23 | Non-Road Diesel | Off-highway Vehicle Diesel | Agricultural Equipment | Combines | 226.7872 | 0.0017044
2020 | Harford | 24025 | BNAA | Nonroad | 2270003030 | 23 | Non-Road Diesel | Off-highway Vehicle Diesel | Industrial Equipment | Sweepers/Scrubbers | 786.9985 | 0.0085176
2020 | Harford | 24025 | BNAA | Nonroad | 2270005015 | 23 | Non-Road Diesel | Off-highway Vehicle Diesel | Agricultural Equipment | Agricultural Tractors | 2528.6648 | 0.037845
2020 | Harford | 24025 | BNAA | Nonroad | 2270003050 | 23 | Non-Road Diesel | Off-highway Vehicle Diesel | Industrial Equipment | Other Material Handling Equipment | 30.8043 | 0.0009412
2020 | Harford | 24025 | BNAA | Nonroad | 2270003060 | 23 | Non-Road Diesel | Off-highway Vehicle Diesel | Industrial Equipment | AC\Refrigeration | 4578.4129 | 0.11113
2020 | Harford | 24025 | BNAA | Nonroad | 2270003070 | 23 | Non-Road Diesel | Off-highway Vehicle Diesel | Industrial Equipment | Terminal Tractors | 1135.4999 | 0.0061035
2020 | Harford | 24025 | BNAA | Nonroad | 2270004031 | 23 | Non-Road Diesel | Off-highway Vehicle Diesel | Lawn and Garden Equipment | Leafblowers/Vacuums (Commercial) | 0.12775 | 5.7385e-06
2020 | Harford | 24025 | BNAA | Nonroad | 2270004036 | 23 | Non-Road Diesel | Off-highway Vehicle Diesel | Lawn and Garden Equipment | Snowblowers (Commercial) | 33.9238 | 0.00055805
2020 | Harford | 24025 | BNAA | Nonroad | 2270004046 | 23 | Non-Road Diesel | Off-highway Vehicle Diesel | Lawn and Garden Equipment | Front Mowers (Commercial) | 895.4321 | 0.037793
2020 | Harford | 24025 | BNAA | Nonroad | 2270004056 | 23 | Non-Road Diesel | Off-highway Vehicle Diesel | Lawn and Garden Equipment | Lawn and Garden Tractors (Commercial) | 184.8172 | 0.010025
2020 | Harford | 24025 | BNAA | Nonroad | 2270004066 | 23 | Non-Road Diesel | Off-highway Vehicle Diesel | Lawn and Garden Equipment | Chippers/Stump Grinders (Commercial) | 1220.6703 | 0.02293
2020 | Harford | 24025 | BNAA | Nonroad | 2270004071 | 23 | Non-Road Diesel | Off-highway Vehicle Diesel | Lawn and Garden Equipment | Turf Equipment (Commercial) | 143.8054 | 0.0030005
2020 | Harford | 24025 | BNAA | Nonroad | 2270004076 | 23 | Non-Road Diesel | Off-highway Vehicle Diesel | Lawn and Garden Equipment | Other Lawn and Garden Equipment (Commercial) | 3.6519 | 0.00011976
2020 | Harford | 24025 | BNAA | Nonroad | 2270002048 | 23 | Non-Road Diesel | Off-highway Vehicle Diesel | Construction and Mining Equipment | Graders | 1275.965 | 0.0094434
2020 | Harford | 24025 | BNAA | Nonroad | 2270003020 | 23 | Non-Road Diesel | Off-highway Vehicle Diesel | Industrial Equipment | Forklifts | 1801.6658 | 0.012755
2020 | Harford | 24025 | BNAA | Nonroad | 2265002027 | 1 | Non-Road Gasoline | Off-highway Vehicle Gasoline, 4-Stroke | Construction and Mining Equipment | Signal Boards/Light Plants | 2.2317 | 0.0016501
2020 | Harford | 24025 | BNAA | Nonroad | 2260006015 | 1 | Non-Road Gasoline | Off-highway Vehicle Gasoline, 2-Stroke | Commercial Equipment | Air Compressors | 0.02401 | 5.3647e-05
2020 | Harford | 24025 | BNAA | Nonroad | 2260007005 | 1 | Non-Road Gasoline | Off-highway Vehicle Gasoline, 2-Stroke | Logging Equipment | Chain Saws : 6 HP | 6.061 | 0.010498
2020 | Harford | 24025 | BNAA | Nonroad | 2265001010 | 1 | Non-Road Gasoline | Off-highway Vehicle Gasoline, 4-Stroke | Recreational Equipment | Motorcycles: Off-road | 143.4331 | 0.19776
2020 | Harford | 24025 | BNAA | Nonroad | 2265001030 | 1 | Non-Road Gasoline | Off-highway Vehicle Gasoline, 4-Stroke | Recreational Equipment | All Terrain Vehicles | 1364.8161 | 1.3951
2020 | Harford | 24025 | BNAA | Nonroad | 2265001050 | 1 | Non-Road Gasoline | Off-highway Vehicle Gasoline, 4-Stroke | Recreational Equipment | Golf Carts | 839.1739 | 0.63177
2020 | Harford | 24025 | BNAA | Nonroad | 2265001060 | 1 | Non-Road Gasoline | Off-highway Vehicle Gasoline, 4-Stroke | Recreational Equipment | Specialty Vehicles/Carts | 179.7054 | 0.17102
2020 | Harford | 24025 | BNAA | Nonroad | 2265002003 | 1 | Non-Road Gasoline | Off-highway Vehicle Gasoline, 4-Stroke | Construction and Mining Equipment | Pavers | 28.732 | 0.01705
2020 | Harford | 24025 | BNAA | Nonroad | 2265002006 | 1 | Non-Road Gasoline | Off-highway Vehicle Gasoline, 4-Stroke | Construction and Mining Equipment | Tampers/Rammers | 0.21501 | 0.00014006
2020 | Harford | 24025 | BNAA | Nonroad | 2265002009 | 1 | Non-Road Gasoline | Off-highway Vehicle Gasoline, 4-Stroke | Construction and Mining Equipment | Plate Compactors | 54.1177 | 0.038259
2020 | Harford | 24025 | BNAA | Nonroad | 2265002015 | 1 | Non-Road Gasoline | Off-highway Vehicle Gasoline, 4-Stroke | Construction and Mining Equipment | Rollers | 50.9433 | 0.031067
2020 | Harford | 24025 | BNAA | Nonroad | 2265002078 | 1 | Non-Road Gasoline | Off-highway Vehicle Gasoline, 4-Stroke | Construction and Mining Equipment | Dumpers/Tenders | 13.831 | 0.0098339
2020 | Harford | 24025 | BNAA | Nonroad | 2265002024 | 1 | Non-Road Gasoline | Off-highway Vehicle Gasoline, 4-Stroke | Construction and Mining Equipment | Surfacing Equipment | 42.811 | 0.030203
2020 | Harford | 24025 | BNAA | Nonroad | 2260005035 | 1 | Non-Road Gasoline | Off-highway Vehicle Gasoline, 2-Stroke | Agricultural Equipment | Sprayers | 0.32308 | 0.00053195
2020 | Harford | 24025 | BNAA | Nonroad | 2265002030 | 1 | Non-Road Gasoline | Off-highway Vehicle Gasoline, 4-Stroke | Construction and Mining Equipment | Trenchers | 89.3471 | 0.05523
2020 | Harford | 24025 | BNAA | Nonroad | 2265002033 | 1 | Non-Road Gasoline | Off-highway Vehicle Gasoline, 4-Stroke | Construction and Mining Equipment | Bore/Drill Rigs | 31.3327 | 0.024847
2020 | Harford | 24025 | BNAA | Nonroad | 2265002039 | 1 | Non-Road Gasoline | Off-highway Vehicle Gasoline, 4-Stroke | Construction and Mining Equipment | Concrete/Industrial Saws | 186.7306 | 0.12933
2020 | Harford | 24025 | BNAA | Nonroad | 2265002042 | 1 | Non-Road Gasoline | Off-highway Vehicle Gasoline, 4-Stroke | Construction and Mining Equipment | Cement and Mortar Mixers | 89.5665 | 0.061066
2020 | Harford | 24025 | BNAA | Nonroad | 2265002045 | 1 | Non-Road Gasoline | Off-highway Vehicle Gasoline, 4-Stroke | Construction and Mining Equipment | Cranes | 6.9381 | 0.0030611
2020 | Harford | 24025 | BNAA | Nonroad | 2265002054 | 1 | Non-Road Gasoline | Off-highway Vehicle Gasoline, 4-Stroke | Construction and Mining Equipment | Crushing/Processing Equipment | 12.0884 | 0.0082015
2020 | Harford | 24025 | BNAA | Nonroad | 2265002057 | 1 | Non-Road Gasoline | Off-highway Vehicle Gasoline, 4-Stroke | Construction and Mining Equipment | Rough Terrain Forklifts | 10.6236 | 0.0019251
2020 | Harford | 24025 | BNAA | Nonroad | 2265002060 | 1 | Non-Road Gasoline | Off-highway Vehicle Gasoline, 4-Stroke | Construction and Mining Equipment | Rubber Tire Loaders | 25.5875 | 0.001917
2020 | Harford | 24025 | BNAA | Nonroad | 2265002066 | 1 | Non-Road Gasoline | Off-highway Vehicle Gasoline, 4-Stroke | Construction and Mining Equipment | Tractors/Loaders/Backhoes | 61.2948 | 0.0408
2020 | Harford | 24025 | BNAA | Nonroad | 2265002072 | 1 | Non-Road Gasoline | Off-highway Vehicle Gasoline, 4-Stroke | Construction and Mining Equipment | Skid Steer Loaders | 41.6071 | 0.021081
2020 | Harford | 24025 | BNAA | Nonroad | 2265002021 | 1 | Non-Road Gasoline | Off-highway Vehicle Gasoline, 4-Stroke | Construction and Mining Equipment | Paving Equipment | 101.5707 | 0.067964
2020 | Harford | 24025 | BNAA | Nonroad | 2260004015 | 1 | Non-Road Gasoline | Off-highway Vehicle Gasoline, 2-Stroke | Lawn and Garden Equipment | Rotary Tillers < 6 HP (Residential) | 7.709 | 0.014084
2020 | Harford | 24025 | BNAA | Nonroad | 2270002045 | 23 | Non-Road Diesel | Off-highway Vehicle Diesel | Construction and Mining Equipment | Cranes | 1172.4791 | 0.011347
2020 | Harford | 24025 | BNAA | Nonroad | 2260001010 | 1 | Non-Road Gasoline | Off-highway Vehicle Gasoline, 2-Stroke | Recreational Equipment | Motorcycles: Off-road | 314.816 | 1.0029
2020 | Harford | 24025 | BNAA | Nonroad | 2260001030 | 1 | Non-Road Gasoline | Off-highway Vehicle Gasoline, 2-Stroke | Recreational Equipment | All Terrain Vehicles | 142.6468 | 0.24085
2020 | Harford | 24025 | BNAA | Nonroad | 2260001060 | 1 | Non-Road Gasoline | Off-highway Vehicle Gasoline, 2-Stroke | Recreational Equipment | Specialty Vehicles/Carts | 191.3312 | 0.14054
2020 | Harford | 24025 | BNAA | Nonroad | 2260002006 | 1 | Non-Road Gasoline | Off-highway Vehicle Gasoline, 2-Stroke | Construction and Mining Equipment | Tampers/Rammers | 32.473 | 0.052556
2020 | Harford | 24025 | BNAA | Nonroad | 2260002009 | 1 | Non-Road Gasoline | Off-highway Vehicle Gasoline, 2-Stroke | Construction and Mining Equipment | Plate Compactors | 2.1052 | 0.0043492
2020 | Harford | 24025 | BNAA | Nonroad | 2260002021 | 1 | Non-Road Gasoline | Off-highway Vehicle Gasoline, 2-Stroke | Construction and Mining Equipment | Paving Equipment | 2.5163 | 0.0052696
2020 | Harford | 24025 | BNAA | Nonroad | 2260002027 | 1 | Non-Road Gasoline | Off-highway Vehicle Gasoline, 2-Stroke | Construction and Mining Equipment | Signal Boards/Light Plants | 0.017436 | 3.896e-05
2020 | Harford | 24025 | BNAA | Nonroad | 2260002039 | 1 | Non-Road Gasoline | Off-highway Vehicle Gasoline, 2-Stroke | Construction and Mining Equipment | Concrete/Industrial Saws | 83.8533 | 0.15017
2020 | Harford | 24025 | BNAA | Nonroad | 2260002054 | 1 | Non-Road Gasoline | Off-highway Vehicle Gasoline, 2-Stroke | Construction and Mining Equipment | Crushing/Processing Equipment | 0.49141 | 0.001098
2020 | Harford | 24025 | BNAA | Nonroad | 2267002024 | 4 | Other | LPG | Construction and Mining Equipment | Surfacing Equipment | 0.71576 | 7.1309e-05
2020 | Harford | 24025 | BNAA | Nonroad | 2260003040 | 1 | Non-Road Gasoline | Off-highway Vehicle Gasoline, 2-Stroke | Industrial Equipment | Other General Industrial Equipment | 0.096845 | 0.00021639
2020 | Harford | 24025 | BNAA | Nonroad | 2260006005 | 1 | Non-Road Gasoline | Off-highway Vehicle Gasoline, 2-Stroke | Commercial Equipment | Generator Sets | 10.3742 | 0.020992
2020 | Harford | 24025 | BNAA | Nonroad | 2260004016 | 1 | Non-Road Gasoline | Off-highway Vehicle Gasoline, 2-Stroke | Lawn and Garden Equipment | Rotary Tillers < 6 HP (Commercial) | 46.5072 | 0.086349
2020 | Harford | 24025 | BNAA | Nonroad | 2260004020 | 1 | Non-Road Gasoline | Off-highway Vehicle Gasoline, 2-Stroke | Lawn and Garden Equipment | Chain Saws < 6 HP (Residential) | 103.1644 | 0.19863
2020 | Harford | 24025 | BNAA | Nonroad | 2260004021 | 1 | Non-Road Gasoline | Off-highway Vehicle Gasoline, 2-Stroke | Lawn and Garden Equipment | Chain Saws < 6 HP (Commercial) | 448.7959 | 0.81986
2020 | Harford | 24025 | BNAA | Nonroad | 2260004025 | 1 | Non-Road Gasoline | Off-highway Vehicle Gasoline, 2-Stroke | Lawn and Garden Equipment | Trimmers/Edgers/Brush Cutters (Residential) | 142.95 | 0.24345
2020 | Harford | 24025 | BNAA | Nonroad | 2260004026 | 1 | Non-Road Gasoline | Off-highway Vehicle Gasoline, 2-Stroke | Lawn and Garden Equipment | Trimmers/Edgers/Brush Cutters (Commercial) | 391.2829 | 0.77429
2020 | Harford | 24025 | BNAA | Nonroad | 2260004030 | 1 | Non-Road Gasoline | Off-highway Vehicle Gasoline, 2-Stroke | Lawn and Garden Equipment | Leafblowers/Vacuums (Residential) | 92.0022 | 0.1716
2020 | Harford | 24025 | BNAA | Nonroad | 2260004031 | 1 | Non-Road Gasoline | Off-highway Vehicle Gasoline, 2-Stroke | Lawn and Garden Equipment | Leafblowers/Vacuums (Commercial) | 365.3647 | 0.68336
2020 | Harford | 24025 | BNAA | Nonroad | 2260004035 | 1 | Non-Road Gasoline | Off-highway Vehicle Gasoline, 2-Stroke | Lawn and Garden Equipment | Snowblowers (Residential) | 46.0285 | 0.31444
2020 | Harford | 24025 | BNAA | Nonroad | 2260004036 | 1 | Non-Road Gasoline | Off-highway Vehicle Gasoline, 2-Stroke | Lawn and Garden Equipment | Snowblowers (Commercial) | 134.5659 | 0.91808
2020 | Harford | 24025 | BNAA | Nonroad | 2260004071 | 1 | Non-Road Gasoline | Off-highway Vehicle Gasoline, 2-Stroke | Lawn and Garden Equipment | Turf Equipment (Commercial) | 0.19496 | 0.00039088
2020 | Harford | 24025 | BNAA | Nonroad | 2260006035 | 1 | Non-Road Gasoline | Off-highway Vehicle Gasoline, 2-Stroke | Commercial Equipment | Hydro-power Units | 0.4188 | 0.00093578
2020 | Harford | 24025 | BNAA | Nonroad | 2260003030 | 1 | Non-Road Gasoline | Off-highway Vehicle Gasoline, 2-Stroke | Industrial Equipment | Sweepers/Scrubbers | 1.2656 | 0.0028278
2020 | Harford | 24025 | BNAA | Nonroad | 2265006015 | 1 | Non-Road Gasoline | Off-highway Vehicle Gasoline, 4-Stroke | Commercial Equipment | Air Compressors | 281.9056 | 0.16395
2020 | Harford | 24025 | BNAA | Nonroad | 2265004076 | 1 | Non-Road Gasoline | Off-highway Vehicle Gasoline, 4-Stroke | Lawn and Garden Equipment | Other Lawn and Garden Equipment (Commercial) | 195.9746 | 0.14257
2020 | Harford | 24025 | BNAA | Nonroad | 2265005010 | 1 | Non-Road Gasoline | Off-highway Vehicle Gasoline, 4-Stroke | Agricultural Equipment | 2-Wheel Tractors | 0.78605 | 0.00053232
2020 | Harford | 24025 | BNAA | Nonroad | 2265005015 | 1 | Non-Road Gasoline | Off-highway Vehicle Gasoline, 4-Stroke | Agricultural Equipment | Agricultural Tractors | 3.0332 | 0.00062126
2020 | Harford | 24025 | BNAA | Nonroad | 2265005020 | 1 | Non-Road Gasoline | Off-highway Vehicle Gasoline, 4-Stroke | Agricultural Equipment | Combines | 0.023424 | 1.9637e-05
2020 | Harford | 24025 | BNAA | Nonroad | 2265005025 | 1 | Non-Road Gasoline | Off-highway Vehicle Gasoline, 4-Stroke | Agricultural Equipment | Balers | 2.097 | 0.0017638
2020 | Harford | 24025 | BNAA | Nonroad | 2265005030 | 1 | Non-Road Gasoline | Off-highway Vehicle Gasoline, 4-Stroke | Agricultural Equipment | Agricultural Mowers | 0.64608 | 0.00042628
2020 | Harford | 24025 | BNAA | Nonroad | 2265005035 | 1 | Non-Road Gasoline | Off-highway Vehicle Gasoline, 4-Stroke | Agricultural Equipment | Sprayers | 7.0602 | 0.0053512
2020 | Harford | 24025 | BNAA | Nonroad | 2265005040 | 1 | Non-Road Gasoline | Off-highway Vehicle Gasoline, 4-Stroke | Agricultural Equipment | Tillers : 6 HP | 15.3973 | 0.0256
2020 | Harford | 24025 | BNAA | Nonroad | 2265005045 | 1 | Non-Road Gasoline | Off-highway Vehicle Gasoline, 4-Stroke | Agricultural Equipment | Swathers | 3.3211 | 0.0027932
2020 | Harford | 24025 | BNAA | Nonroad | 2267002015 | 4 | Other | LPG | Construction and Mining Equipment | Rollers | 7.0555 | 0.00034135
2020 | Harford | 24025 | BNAA | Nonroad | 2265004075 | 1 | Non-Road Gasoline | Off-highway Vehicle Gasoline, 4-Stroke | Lawn and Garden Equipment | Other Lawn and Garden Equipment (Residential) | 125.8936 | 0.092308
2020 | Harford | 24025 | BNAA | Nonroad | 2265006010 | 1 | Non-Road Gasoline | Off-highway Vehicle Gasoline, 4-Stroke | Commercial Equipment | Pumps | 533.0241 | 0.35542
2020 | Harford | 24025 | BNAA | Nonroad | 2265005055 | 1 | Non-Road Gasoline | Off-highway Vehicle Gasoline, 4-Stroke | Agricultural Equipment | Other Agricultural Equipment | 4.7857 | 0.0038133
2020 | Harford | 24025 | BNAA | Nonroad | 2265006025 | 1 | Non-Road Gasoline | Off-highway Vehicle Gasoline, 4-Stroke | Commercial Equipment | Welders | 606.5941 | 0.3801
2020 | Harford | 24025 | BNAA | Nonroad | 2265006030 | 1 | Non-Road Gasoline | Off-highway Vehicle Gasoline, 4-Stroke | Commercial Equipment | Pressure Washers | 959.443 | 0.66656
2020 | Harford | 24025 | BNAA | Nonroad | 2265006035 | 1 | Non-Road Gasoline | Off-highway Vehicle Gasoline, 4-Stroke | Commercial Equipment | Hydro-power Units | 45.0078 | 0.031363
2020 | Harford | 24025 | BNAA | Nonroad | 2265007010 | 1 | Non-Road Gasoline | Off-highway Vehicle Gasoline, 4-Stroke | Logging Equipment | Shredders : 6 HP | 13.51 | 0.010831
2020 | Harford | 24025 | BNAA | Nonroad | 2265007015 | 1 | Non-Road Gasoline | Off-highway Vehicle Gasoline, 4-Stroke | Logging Equipment | Forest Eqp - Feller/Bunch/Skidder | 0.15566 | 0.00012237
2020 | Harford | 24025 | BNAA | Nonroad | 2265010010 | 1 | Non-Road Gasoline | Off-highway Vehicle Gasoline, 4-Stroke | Industrial Equipment | Other Oil Field Equipment | 5.3469 | 0.0043348
2020 | Harford | 24025 | BNAA | Nonroad | 2267001060 | 4 | Other | LPG | Recreational Equipment | Specialty Vehicles/Carts | 12.2922 | 0.0053414
2020 | Harford | 24025 | BNAA | Nonroad | 2267002003 | 4 | Other | LPG | Construction and Mining Equipment | Pavers | 4.1608 | 0.00045879
2020 | Harford | 24025 | BNAA | Nonroad | 2265002081 | 1 | Non-Road Gasoline | Off-highway Vehicle Gasoline, 4-Stroke | Construction and Mining Equipment | Other Construction Equipment | 9.563 | 0.004798
2020 | Harford | 24025 | BNAA | Nonroad | 2267002021 | 4 | Other | LPG | Construction and Mining Equipment | Paving Equipment | 1.1491 | 0.00041765
2020 | Harford | 24025 | BNAA | Nonroad | 2260006010 | 1 | Non-Road Gasoline | Off-highway Vehicle Gasoline, 2-Stroke | Commercial Equipment | Pumps | 69.2193 | 0.1335
2020 | Harford | 24025 | BNAA | Nonroad | 2265005060 | 1 | Non-Road Gasoline | Off-highway Vehicle Gasoline, 4-Stroke | Agricultural Equipment | Irrigation Sets | 5.2768 | 0.00052981
2020 | Harford | 24025 | BNAA | Nonroad | 2265003030 | 1 | Non-Road Gasoline | Off-highway Vehicle Gasoline, 4-Stroke | Industrial Equipment | Sweepers/Scrubbers | 114.0218 | 0.041209
2020 | Harford | 24025 | BNAA | Nonroad | 2265006005 | 1 | Non-Road Gasoline | Off-highway Vehicle Gasoline, 4-Stroke | Commercial Equipment | Generator Sets | 2134.2947 | 1.4388
2020 | Harford | 24025 | BNAA | Nonroad | 2265003020 | 1 | Non-Road Gasoline | Off-highway Vehicle Gasoline, 4-Stroke | Industrial Equipment | Forklifts | 529.6307 | 0.037567
2020 | Harford | 24025 | BNAA | Nonroad | 2265004071 | 1 | Non-Road Gasoline | Off-highway Vehicle Gasoline, 4-Stroke | Lawn and Garden Equipment | Turf Equipment (Commercial) | 6375.3631 | 4.0202
2020 | Harford | 24025 | BNAA | Nonroad | 2265003040 | 1 | Non-Road Gasoline | Off-highway Vehicle Gasoline, 4-Stroke | Industrial Equipment | Other General Industrial Equipment | 214.2554 | 0.16061
2020 | Harford | 24025 | BNAA | Nonroad | 2265003050 | 1 | Non-Road Gasoline | Off-highway Vehicle Gasoline, 4-Stroke | Industrial Equipment | Other Material Handling Equipment | 9.7261 | 0.0036407
2020 | Harford | 24025 | BNAA | Nonroad | 2265003060 | 1 | Non-Road Gasoline | Off-highway Vehicle Gasoline, 4-Stroke | Industrial Equipment | AC\Refrigeration | 8.5226 | 0.0057344
2020 | Harford | 24025 | BNAA | Nonroad | 2265003070 | 1 | Non-Road Gasoline | Off-highway Vehicle Gasoline, 4-Stroke | Industrial Equipment | Terminal Tractors | 46.8868 | 0.003324
2020 | Harford | 24025 | BNAA | Nonroad | 2265004010 | 1 | Non-Road Gasoline | Off-highway Vehicle Gasoline, 4-Stroke | Lawn and Garden Equipment | Lawn Mowers (Residential) | 1306.4059 | 0.95753
2020 | Harford | 24025 | BNAA | Nonroad | 2265004011 | 1 | Non-Road Gasoline | Off-highway Vehicle Gasoline, 4-Stroke | Lawn and Garden Equipment | Lawn Mowers (Commercial) | 1143.8206 | 0.84427
2020 | Harford | 24025 | BNAA | Nonroad | 2265004015 | 1 | Non-Road Gasoline | Off-highway Vehicle Gasoline, 4-Stroke | Lawn and Garden Equipment | Rotary Tillers < 6 HP (Residential) | 112.4187 | 0.082266
2020 | Harford | 24025 | BNAA | Nonroad | 2265004016 | 1 | Non-Road Gasoline | Off-highway Vehicle Gasoline, 4-Stroke | Lawn and Garden Equipment | Rotary Tillers < 6 HP (Commercial) | 680.0681 | 0.47385
2020 | Harford | 24025 | BNAA | Nonroad | 2265004025 | 1 | Non-Road Gasoline | Off-highway Vehicle Gasoline, 4-Stroke | Lawn and Garden Equipment | Trimmers/Edgers/Brush Cutters (Residential) | 7.2446 | 0.0050621
2020 | Harford | 24025 | BNAA | Nonroad | 2265004026 | 1 | Non-Road Gasoline | Off-highway Vehicle Gasoline, 4-Stroke | Lawn and Garden Equipment | Trimmers/Edgers/Brush Cutters (Commercial) | 26.4945 | 0.018699
2020 | Harford | 24025 | BNAA | Nonroad | 2265004046 | 1 | Non-Road Gasoline | Off-highway Vehicle Gasoline, 4-Stroke | Lawn and Garden Equipment | Front Mowers (Commercial) | 164.16 | 0.11351
2020 | Harford | 24025 | BNAA | Nonroad | 2265003010 | 1 | Non-Road Gasoline | Off-highway Vehicle Gasoline, 4-Stroke | Industrial Equipment | Aerial Lifts | 138.0215 | 0.053361
2020 | Harford | 24025 | BNAA | Nonroad | 2265004056 | 1 | Non-Road Gasoline | Off-highway Vehicle Gasoline, 4-Stroke | Lawn and Garden Equipment | Lawn and Garden Tractors (Commercial) | 1975.0293 | 1.2989
2020 | Harford | 24025 | BNAA | Nonroad | 2265004051 | 1 | Non-Road Gasoline | Off-highway Vehicle Gasoline, 4-Stroke | Lawn and Garden Equipment | Shredders < 6 HP (Commercial) | 78.3409 | 0.055174
2020 | Harford | 24025 | BNAA | Nonroad | 2265004066 | 1 | Non-Road Gasoline | Off-highway Vehicle Gasoline, 4-Stroke | Lawn and Garden Equipment | Chippers/Stump Grinders (Commercial) | 329.5607 | 0.14395
2020 | Harford | 24025 | BNAA | Nonroad | 2265004041 | 1 | Non-Road Gasoline | Off-highway Vehicle Gasoline, 4-Stroke | Lawn and Garden Equipment | Rear Engine Riding Mowers (Commercial) | 145.3292 | 0.0956
2020 | Harford | 24025 | BNAA | Nonroad | 2265004040 | 1 | Non-Road Gasoline | Off-highway Vehicle Gasoline, 4-Stroke | Lawn and Garden Equipment | Rear Engine Riding Mowers (Residential) | 264.1739 | 0.17039
2020 | Harford | 24025 | BNAA | Nonroad | 2265004036 | 1 | Non-Road Gasoline | Off-highway Vehicle Gasoline, 4-Stroke | Lawn and Garden Equipment | Snowblowers (Commercial) | 434.9347 | 0.8182
2020 | Harford | 24025 | BNAA | Nonroad | 2265004035 | 1 | Non-Road Gasoline | Off-highway Vehicle Gasoline, 4-Stroke | Lawn and Garden Equipment | Snowblowers (Residential) | 148.8152 | 0.28032
2020 | Harford | 24025 | BNAA | Nonroad | 2265004031 | 1 | Non-Road Gasoline | Off-highway Vehicle Gasoline, 4-Stroke | Lawn and Garden Equipment | Leafblowers/Vacuums (Commercial) | 1085.5572 | 0.62416
2020 | Harford | 24025 | BNAA | Nonroad | 2265004030 | 1 | Non-Road Gasoline | Off-highway Vehicle Gasoline, 4-Stroke | Lawn and Garden Equipment | Leafblowers/Vacuums (Residential) | 13.8205 | 0.0096586
2020 | Harford | 24025 | BNAA | Nonroad | 2265004055 | 1 | Non-Road Gasoline | Off-highway Vehicle Gasoline, 4-Stroke | Lawn and Garden Equipment | Lawn and Garden Tractors (Residential) | 3541.2979 | 2.2802
2020 | Howard | 24027 | BNAA | Nonroad | 2270002006 | 23 | Non-Road Diesel | Off-highway Vehicle Diesel | Construction and Mining Equipment | Tampers/Rammers | 0.59082 | 6.519e-05
2020 | Howard | 24027 | BNAA | Nonroad | 2268006020 | 3 | Other | CNG | Commercial Equipment | Gas Compressors | 406.5703 | 1.9428
2020 | Howard | 24027 | BNAA | Nonroad | 2268010010 | 3 | Other | CNG | Industrial Equipment | Other Oil Field Equipment | 2.9024 | 0.012672
2020 | Howard | 24027 | BNAA | Nonroad | 2270001060 | 23 | Non-Road Diesel | Off-highway Vehicle Diesel | Recreational Equipment | Specialty Vehicles/Carts | 39.3871 | 0.0015107
2020 | Howard | 24027 | BNAA | Nonroad | 2270002003 | 23 | Non-Road Diesel | Off-highway Vehicle Diesel | Construction and Mining Equipment | Pavers | 362.8575 | 0.0039959
2020 | Howard | 24027 | BNAA | Nonroad | 2270002009 | 23 | Non-Road Diesel | Off-highway Vehicle Diesel | Construction and Mining Equipment | Plate Compactors | 9.7337 | 0.00089581
2020 | Howard | 24027 | BNAA | Nonroad | 2270002015 | 23 | Non-Road Diesel | Off-highway Vehicle Diesel | Construction and Mining Equipment | Rollers | 908.3443 | 0.01149
2020 | Howard | 24027 | BNAA | Nonroad | 2270002018 | 23 | Non-Road Diesel | Off-highway Vehicle Diesel | Construction and Mining Equipment | Scrapers | 988.3071 | 0.0065465
2020 | Howard | 24027 | BNAA | Nonroad | 2268006015 | 3 | Other | CNG | Commercial Equipment | Air Compressors | 11.4235 | 0.064267
2020 | Howard | 24027 | BNAA | Nonroad | 2270002024 | 23 | Non-Road Diesel | Off-highway Vehicle Diesel | Construction and Mining Equipment | Surfacing Equipment | 33.4004 | 0.00058097
2020 | Howard | 24027 | BNAA | Nonroad | 2268003040 | 3 | Other | CNG | Industrial Equipment | Other General Industrial Equipment | 0.29133 | 0.001197
2020 | Howard | 24027 | BNAA | Nonroad | 2270002021 | 23 | Non-Road Diesel | Off-highway Vehicle Diesel | Construction and Mining Equipment | Paving Equipment | 54.4984 | 0.00088254
2020 | Howard | 24027 | BNAA | Nonroad | 2268006010 | 3 | Other | CNG | Commercial Equipment | Pumps | 7.745 | 0.12688
2020 | Howard | 24027 | BNAA | Nonroad | 2268006005 | 3 | Other | CNG | Commercial Equipment | Generator Sets | 161.9138 | 4.9252
2020 | Howard | 24027 | BNAA | Nonroad | 2268005060 | 3 | Other | CNG | Agricultural Equipment | Irrigation Sets | 2.8073 | 0.011299
2020 | Howard | 24027 | BNAA | Nonroad | 2268005055 | 3 | Other | CNG | Agricultural Equipment | Other Agricultural Equipment | 0.025521 | 0.0014643
2020 | Howard | 24027 | BNAA | Nonroad | 2268003060 | 3 | Other | CNG | Industrial Equipment | AC\Refrigeration | 2.0061 | 0.0096787
2020 | Howard | 24027 | BNAA | Nonroad | 2270002027 | 23 | Non-Road Diesel | Off-highway Vehicle Diesel | Construction and Mining Equipment | Signal Boards/Light Plants | 100.3191 | 0.0043721
2020 | Howard | 24027 | BNAA | Nonroad | 2268003030 | 3 | Other | CNG | Industrial Equipment | Sweepers/Scrubbers | 0.53458 | 0.0022472
2020 | Howard | 24027 | BNAA | Nonroad | 2268003020 | 3 | Other | CNG | Industrial Equipment | Forklifts | 630.9207 | 2.6873
2020 | Howard | 24027 | BNAA | Nonroad | 2268002081 | 3 | Other | CNG | Construction and Mining Equipment | Other Construction Equipment | 0.17704 | 0.006302
2020 | Howard | 24027 | BNAA | Nonroad | 2267006035 | 4 | Other | LPG | Commercial Equipment | Hydro-power Units | 2.1269 | 0.00013225
2020 | Howard | 24027 | BNAA | Nonroad | 2267006030 | 4 | Other | LPG | Commercial Equipment | Pressure Washers | 2.3044 | 0.00049425
2020 | Howard | 24027 | BNAA | Nonroad | 2268003070 | 3 | Other | CNG | Industrial Equipment | Terminal Tractors | 3.5631 | 0.014578
2020 | Howard | 24027 | BNAA | Nonroad | 2270002069 | 23 | Non-Road Diesel | Off-highway Vehicle Diesel | Construction and Mining Equipment | Crawler Tractor/Dozers | 3665.2714 | 0.028389
2020 | Howard | 24027 | BNAA | Nonroad | 2265004056 | 1 | Non-Road Gasoline | Off-highway Vehicle Gasoline, 4-Stroke | Lawn and Garden Equipment | Lawn and Garden Tractors (Commercial) | 5811.717 | 3.8208
2020 | Howard | 24027 | BNAA | Nonroad | 2270004031 | 23 | Non-Road Diesel | Off-highway Vehicle Diesel | Lawn and Garden Equipment | Leafblowers/Vacuums (Commercial) | 0.37592 | 1.6886e-05
2020 | Howard | 24027 | BNAA | Nonroad | 2270003060 | 23 | Non-Road Diesel | Off-highway Vehicle Diesel | Industrial Equipment | AC\Refrigeration | 5233.6774 | 0.12703
2020 | Howard | 24027 | BNAA | Nonroad | 2270003050 | 23 | Non-Road Diesel | Off-highway Vehicle Diesel | Industrial Equipment | Other Material Handling Equipment | 41.837 | 0.0012783
2020 | Howard | 24027 | BNAA | Nonroad | 2270003040 | 23 | Non-Road Diesel | Off-highway Vehicle Diesel | Industrial Equipment | Other General Industrial Equipment | 1083.9827 | 0.014701
2020 | Howard | 24027 | BNAA | Nonroad | 2270003030 | 23 | Non-Road Diesel | Off-highway Vehicle Diesel | Industrial Equipment | Sweepers/Scrubbers | 1068.8645 | 0.011568
2020 | Howard | 24027 | BNAA | Nonroad | 2270003020 | 23 | Non-Road Diesel | Off-highway Vehicle Diesel | Industrial Equipment | Forklifts | 2446.9379 | 0.017323
2020 | Howard | 24027 | BNAA | Nonroad | 2270003010 | 23 | Non-Road Diesel | Off-highway Vehicle Diesel | Industrial Equipment | Aerial Lifts | 168.9039 | 0.006174
2020 | Howard | 24027 | BNAA | Nonroad | 2270002081 | 23 | Non-Road Diesel | Off-highway Vehicle Diesel | Construction and Mining Equipment | Other Construction Equipment | 378.3574 | 0.0050148
2020 | Howard | 24027 | BNAA | Nonroad | 2270002078 | 23 | Non-Road Diesel | Off-highway Vehicle Diesel | Construction and Mining Equipment | Dumpers/Tenders | 5.1628 | 0.00023756
2020 | Howard | 24027 | BNAA | Nonroad | 2270003070 | 23 | Non-Road Diesel | Off-highway Vehicle Diesel | Industrial Equipment | Terminal Tractors | 1542.1824 | 0.0082895
2020 | Howard | 24027 | BNAA | Nonroad | 2270002072 | 23 | Non-Road Diesel | Off-highway Vehicle Diesel | Construction and Mining Equipment | Skid Steer Loaders | 1687.435 | 0.073581
2020 | Howard | 24027 | BNAA | Nonroad | 2270002030 | 23 | Non-Road Diesel | Off-highway Vehicle Diesel | Construction and Mining Equipment | Trenchers | 430.7841 | 0.0074887
2020 | Howard | 24027 | BNAA | Nonroad | 2270002066 | 23 | Non-Road Diesel | Off-highway Vehicle Diesel | Construction and Mining Equipment | Tractors/Loaders/Backhoes | 2428.4713 | 0.0991
2020 | Howard | 24027 | BNAA | Nonroad | 2270002060 | 23 | Non-Road Diesel | Off-highway Vehicle Diesel | Construction and Mining Equipment | Rubber Tire Loaders | 4007.1364 | 0.038219
2020 | Howard | 24027 | BNAA | Nonroad | 2270002057 | 23 | Non-Road Diesel | Off-highway Vehicle Diesel | Construction and Mining Equipment | Rough Terrain Forklifts | 1178.5652 | 0.013475
2020 | Howard | 24027 | BNAA | Nonroad | 2270002054 | 23 | Non-Road Diesel | Off-highway Vehicle Diesel | Construction and Mining Equipment | Crushing/Processing Equipment | 148.1924 | 0.0019115
2020 | Howard | 24027 | BNAA | Nonroad | 2270002051 | 23 | Non-Road Diesel | Off-highway Vehicle Diesel | Construction and Mining Equipment | Off-highway Trucks | 3150.357 | 0.028018
2020 | Howard | 24027 | BNAA | Nonroad | 2270002048 | 23 | Non-Road Diesel | Off-highway Vehicle Diesel | Construction and Mining Equipment | Graders | 915.8682 | 0.0067783
2020 | Howard | 24027 | BNAA | Nonroad | 2270002045 | 23 | Non-Road Diesel | Off-highway Vehicle Diesel | Construction and Mining Equipment | Cranes | 841.5875 | 0.0081447
2020 | Howard | 24027 | BNAA | Nonroad | 2270002042 | 23 | Non-Road Diesel | Off-highway Vehicle Diesel | Construction and Mining Equipment | Cement and Mortar Mixers | 14.5606 | 0.00037092
2020 | Howard | 24027 | BNAA | Nonroad | 2270002039 | 23 | Non-Road Diesel | Off-highway Vehicle Diesel | Construction and Mining Equipment | Concrete/Industrial Saws | 30.6247 | 0.00064099
2020 | Howard | 24027 | BNAA | Nonroad | 2270002036 | 23 | Non-Road Diesel | Off-highway Vehicle Diesel | Construction and Mining Equipment | Excavators | 3681.0297 | 0.024506
2020 | Howard | 24027 | BNAA | Nonroad | 2270002033 | 23 | Non-Road Diesel | Off-highway Vehicle Diesel | Construction and Mining Equipment | Bore/Drill Rigs | 372.9897 | 0.0070661
2020 | Howard | 24027 | BNAA | Nonroad | 2270002075 | 23 | Non-Road Diesel | Off-highway Vehicle Diesel | Construction and Mining Equipment | Off-highway Tractors | 393.3758 | 0.0032047
2020 | Howard | 24027 | BNAA | Nonroad | 2265005040 | 1 | Non-Road Gasoline | Off-highway Vehicle Gasoline, 4-Stroke | Agricultural Equipment | Tillers : 6 HP | 6.9848 | 0.011609
2020 | Howard | 24027 | BNAA | Nonroad | 2265010010 | 1 | Non-Road Gasoline | Off-highway Vehicle Gasoline, 4-Stroke | Industrial Equipment | Other Oil Field Equipment | 4.2775 | 0.0034661
2020 | Howard | 24027 | BNAA | Nonroad | 2265007015 | 1 | Non-Road Gasoline | Off-highway Vehicle Gasoline, 4-Stroke | Logging Equipment | Forest Eqp - Feller/Bunch/Skidder | 0.07021 | 5.5166e-05
2020 | Howard | 24027 | BNAA | Nonroad | 2265007010 | 1 | Non-Road Gasoline | Off-highway Vehicle Gasoline, 4-Stroke | Logging Equipment | Shredders : 6 HP | 6.0937 | 0.0048826
2020 | Howard | 24027 | BNAA | Nonroad | 2265006035 | 1 | Non-Road Gasoline | Off-highway Vehicle Gasoline, 4-Stroke | Commercial Equipment | Hydro-power Units | 119.6207 | 0.08331
2020 | Howard | 24027 | BNAA | Nonroad | 2265006030 | 1 | Non-Road Gasoline | Off-highway Vehicle Gasoline, 4-Stroke | Commercial Equipment | Pressure Washers | 2549.9864 | 1.7706
2020 | Howard | 24027 | BNAA | Nonroad | 2265006025 | 1 | Non-Road Gasoline | Off-highway Vehicle Gasoline, 4-Stroke | Commercial Equipment | Welders | 1612.1915 | 1.0097
2020 | Howard | 24027 | BNAA | Nonroad | 2265006015 | 1 | Non-Road Gasoline | Off-highway Vehicle Gasoline, 4-Stroke | Commercial Equipment | Air Compressors | 749.2421 | 0.4355
2020 | Howard | 24027 | BNAA | Nonroad | 2265006010 | 1 | Non-Road Gasoline | Off-highway Vehicle Gasoline, 4-Stroke | Commercial Equipment | Pumps | 1416.6597 | 0.94413
2020 | Howard | 24027 | BNAA | Nonroad | 2265006005 | 1 | Non-Road Gasoline | Off-highway Vehicle Gasoline, 4-Stroke | Commercial Equipment | Generator Sets | 5672.4824 | 3.8219
2020 | Howard | 24027 | BNAA | Nonroad | 2265005060 | 1 | Non-Road Gasoline | Off-highway Vehicle Gasoline, 4-Stroke | Agricultural Equipment | Irrigation Sets | 2.3938 | 0.00024025
2020 | Howard | 24027 | BNAA | Nonroad | 2265004071 | 1 | Non-Road Gasoline | Off-highway Vehicle Gasoline, 4-Stroke | Lawn and Garden Equipment | Turf Equipment (Commercial) | 18760.1287 | 11.8254
2020 | Howard | 24027 | BNAA | Nonroad | 2265005045 | 1 | Non-Road Gasoline | Off-highway Vehicle Gasoline, 4-Stroke | Agricultural Equipment | Swathers | 1.5066 | 0.0012668
2020 | Howard | 24027 | BNAA | Nonroad | 2267002015 | 4 | Other | LPG | Construction and Mining Equipment | Rollers | 5.0643 | 0.00024502
2020 | Howard | 24027 | BNAA | Nonroad | 2265005035 | 1 | Non-Road Gasoline | Off-highway Vehicle Gasoline, 4-Stroke | Agricultural Equipment | Sprayers | 3.2028 | 0.0024267
2020 | Howard | 24027 | BNAA | Nonroad | 2265005030 | 1 | Non-Road Gasoline | Off-highway Vehicle Gasoline, 4-Stroke | Agricultural Equipment | Agricultural Mowers | 0.29309 | 0.0001933
2020 | Howard | 24027 | BNAA | Nonroad | 2265005025 | 1 | Non-Road Gasoline | Off-highway Vehicle Gasoline, 4-Stroke | Agricultural Equipment | Balers | 0.9513 | 0.00079989
2020 | Howard | 24027 | BNAA | Nonroad | 2265005020 | 1 | Non-Road Gasoline | Off-highway Vehicle Gasoline, 4-Stroke | Agricultural Equipment | Combines | 0.010626 | 8.9057e-06
2020 | Howard | 24027 | BNAA | Nonroad | 2265005015 | 1 | Non-Road Gasoline | Off-highway Vehicle Gasoline, 4-Stroke | Agricultural Equipment | Agricultural Tractors | 1.376 | 0.00028172
2020 | Howard | 24027 | BNAA | Nonroad | 2265005010 | 1 | Non-Road Gasoline | Off-highway Vehicle Gasoline, 4-Stroke | Agricultural Equipment | 2-Wheel Tractors | 0.35658 | 0.00024139
2020 | Howard | 24027 | BNAA | Nonroad | 2265004076 | 1 | Non-Road Gasoline | Off-highway Vehicle Gasoline, 4-Stroke | Lawn and Garden Equipment | Other Lawn and Garden Equipment (Commercial) | 576.6743 | 0.41936
2020 | Howard | 24027 | BNAA | Nonroad | 2265004075 | 1 | Non-Road Gasoline | Off-highway Vehicle Gasoline, 4-Stroke | Lawn and Garden Equipment | Other Lawn and Garden Equipment (Residential) | 140.3246 | 0.10285
2020 | Howard | 24027 | BNAA | Nonroad | 2270004036 | 23 | Non-Road Diesel | Off-highway Vehicle Diesel | Lawn and Garden Equipment | Snowblowers (Commercial) | 99.824 | 0.0016421
2020 | Howard | 24027 | BNAA | Nonroad | 2265004066 | 1 | Non-Road Gasoline | Off-highway Vehicle Gasoline, 4-Stroke | Lawn and Garden Equipment | Chippers/Stump Grinders (Commercial) | 969.7648 | 0.42343
2020 | Howard | 24027 | BNAA | Nonroad | 2265002081 | 1 | Non-Road Gasoline | Off-highway Vehicle Gasoline, 4-Stroke | Construction and Mining Equipment | Other Construction Equipment | 6.8641 | 0.0034426
2020 | Howard | 24027 | BNAA | Nonroad | 2265005055 | 1 | Non-Road Gasoline | Off-highway Vehicle Gasoline, 4-Stroke | Agricultural Equipment | Other Agricultural Equipment | 2.171 | 0.0017294
2020 | Howard | 24027 | BNAA | Nonroad | 2267002072 | 4 | Other | LPG | Construction and Mining Equipment | Skid Steer Loaders | 12.446 | 0.0036912
2020 | Howard | 24027 | BNAA | Nonroad | 2267006015 | 4 | Other | LPG | Commercial Equipment | Air Compressors | 138.2659 | 0.0087999
2020 | Howard | 24027 | BNAA | Nonroad | 2267006010 | 4 | Other | LPG | Commercial Equipment | Pumps | 116.9617 | 0.017303
2020 | Howard | 24027 | BNAA | Nonroad | 2267006005 | 4 | Other | LPG | Commercial Equipment | Generator Sets | 529.6631 | 0.16746
2020 | Howard | 24027 | BNAA | Nonroad | 2267005060 | 4 | Other | LPG | Agricultural Equipment | Irrigation Sets | 0.02756 | 1.2515e-06
2020 | Howard | 24027 | BNAA | Nonroad | 2267005055 | 4 | Other | LPG | Agricultural Equipment | Other Agricultural Equipment | 0.013559 | 8.4621e-06
2020 | Howard | 24027 | BNAA | Nonroad | 2267004066 | 4 | Other | LPG | Lawn and Garden Equipment | Chippers/Stump Grinders (Commercial) | 319.5603 | 0.015374
2020 | Howard | 24027 | BNAA | Nonroad | 2267003070 | 4 | Other | LPG | Industrial Equipment | Terminal Tractors | 43.3059 | 0.0020011
2020 | Howard | 24027 | BNAA | Nonroad | 2267003050 | 4 | Other | LPG | Industrial Equipment | Other Material Handling Equipment | 5.3428 | 0.00076235
2020 | Howard | 24027 | BNAA | Nonroad | 2267003040 | 4 | Other | LPG | Industrial Equipment | Other General Industrial Equipment | 22.0269 | 0.0010252
2020 | Howard | 24027 | BNAA | Nonroad | 2267003030 | 4 | Other | LPG | Industrial Equipment | Sweepers/Scrubbers | 69.8332 | 0.0032972
2020 | Howard | 24027 | BNAA | Nonroad | 2267003020 | 4 | Other | LPG | Industrial Equipment | Forklifts | 9359.2544 | 0.45232
2020 | Howard | 24027 | BNAA | Nonroad | 2267001060 | 4 | Other | LPG | Recreational Equipment | Specialty Vehicles/Carts | 2.4584 | 0.0010683
2020 | Howard | 24027 | BNAA | Nonroad | 2267002081 | 4 | Other | LPG | Construction and Mining Equipment | Other Construction Equipment | 5.124 | 0.002053
2020 | Howard | 24027 | BNAA | Nonroad | 2267002003 | 4 | Other | LPG | Construction and Mining Equipment | Pavers | 2.9866 | 0.00032931
2020 | Howard | 24027 | BNAA | Nonroad | 2267002066 | 4 | Other | LPG | Construction and Mining Equipment | Tractors/Loaders/Backhoes | 1.5307 | 7.0569e-05
2020 | Howard | 24027 | BNAA | Nonroad | 2267002060 | 4 | Other | LPG | Construction and Mining Equipment | Rubber Tire Loaders | 14.4818 | 0.00076777
2020 | Howard | 24027 | BNAA | Nonroad | 2267002057 | 4 | Other | LPG | Construction and Mining Equipment | Rough Terrain Forklifts | 5.8983 | 0.00078781
2020 | Howard | 24027 | BNAA | Nonroad | 2267002054 | 4 | Other | LPG | Construction and Mining Equipment | Crushing/Processing Equipment | 0.55544 | 0.00015561
2020 | Howard | 24027 | BNAA | Nonroad | 2267002045 | 4 | Other | LPG | Construction and Mining Equipment | Cranes | 3.3663 | 0.0010869
2020 | Howard | 24027 | BNAA | Nonroad | 2267002039 | 4 | Other | LPG | Construction and Mining Equipment | Concrete/Industrial Saws | 8.6787 | 0.00040168
2020 | Howard | 24027 | BNAA | Nonroad | 2267002033 | 4 | Other | LPG | Construction and Mining Equipment | Bore/Drill Rigs | 3.6288 | 0.0029666
2020 | Howard | 24027 | BNAA | Nonroad | 2267002030 | 4 | Other | LPG | Construction and Mining Equipment | Trenchers | 9.2236 | 0.0010301
2020 | Howard | 24027 | BNAA | Nonroad | 2267002024 | 4 | Other | LPG | Construction and Mining Equipment | Surfacing Equipment | 0.51376 | 5.1184e-05
2020 | Howard | 24027 | BNAA | Nonroad | 2267002021 | 4 | Other | LPG | Construction and Mining Equipment | Paving Equipment | 0.82479 | 0.00029978
2020 | Howard | 24027 | BNAA | Nonroad | 2267006025 | 4 | Other | LPG | Commercial Equipment | Welders | 171.857 | 0.013133
2020 | Howard | 24027 | BNAA | Nonroad | 2267003010 | 4 | Other | LPG | Industrial Equipment | Aerial Lifts | 100.6028 | 0.020502
2020 | Howard | 24027 | BNAA | Nonroad | 2265002024 | 1 | Non-Road Gasoline | Off-highway Vehicle Gasoline, 4-Stroke | Construction and Mining Equipment | Surfacing Equipment | 30.7291 | 0.021668
2020 | Howard | 24027 | BNAA | Nonroad | 2260006015 | 1 | Non-Road Gasoline | Off-highway Vehicle Gasoline, 2-Stroke | Commercial Equipment | Air Compressors | 0.063812 | 0.00014258
2020 | Howard | 24027 | BNAA | Nonroad | 2260006035 | 1 | Non-Road Gasoline | Off-highway Vehicle Gasoline, 2-Stroke | Commercial Equipment | Hydro-power Units | 1.1131 | 0.0024871
2020 | Howard | 24027 | BNAA | Nonroad | 2260007005 | 1 | Non-Road Gasoline | Off-highway Vehicle Gasoline, 2-Stroke | Logging Equipment | Chain Saws : 6 HP | 2.7338 | 0.0047353
2020 | Howard | 24027 | BNAA | Nonroad | 2265001010 | 1 | Non-Road Gasoline | Off-highway Vehicle Gasoline, 4-Stroke | Recreational Equipment | Motorcycles: Off-road | 28.6866 | 0.039536
2020 | Howard | 24027 | BNAA | Nonroad | 2265001030 | 1 | Non-Road Gasoline | Off-highway Vehicle Gasoline, 4-Stroke | Recreational Equipment | All Terrain Vehicles | 272.9632 | 0.27891
2020 | Howard | 24027 | BNAA | Nonroad | 2265001050 | 1 | Non-Road Gasoline | Off-highway Vehicle Gasoline, 4-Stroke | Recreational Equipment | Golf Carts | 652.691 | 0.49118
2020 | Howard | 24027 | BNAA | Nonroad | 2265001060 | 1 | Non-Road Gasoline | Off-highway Vehicle Gasoline, 4-Stroke | Recreational Equipment | Specialty Vehicles/Carts | 35.9411 | 0.034191
2020 | Howard | 24027 | BNAA | Nonroad | 2265002003 | 1 | Non-Road Gasoline | Off-highway Vehicle Gasoline, 4-Stroke | Construction and Mining Equipment | Pavers | 20.6234 | 0.012232
2020 | Howard | 24027 | BNAA | Nonroad | 2265002006 | 1 | Non-Road Gasoline | Off-highway Vehicle Gasoline, 4-Stroke | Construction and Mining Equipment | Tampers/Rammers | 0.15433 | 0.00010048
2020 | Howard | 24027 | BNAA | Nonroad | 2265002009 | 1 | Non-Road Gasoline | Off-highway Vehicle Gasoline, 4-Stroke | Construction and Mining Equipment | Plate Compactors | 38.8449 | 0.027448
2020 | Howard | 24027 | BNAA | Nonroad | 2265002072 | 1 | Non-Road Gasoline | Off-highway Vehicle Gasoline, 4-Stroke | Construction and Mining Equipment | Skid Steer Loaders | 29.8649 | 0.015125
2020 | Howard | 24027 | BNAA | Nonroad | 2265002021 | 1 | Non-Road Gasoline | Off-highway Vehicle Gasoline, 4-Stroke | Construction and Mining Equipment | Paving Equipment | 72.9059 | 0.048759
2020 | Howard | 24027 | BNAA | Nonroad | 2260005035 | 1 | Non-Road Gasoline | Off-highway Vehicle Gasoline, 2-Stroke | Agricultural Equipment | Sprayers | 0.14656 | 0.00024131
2020 | Howard | 24027 | BNAA | Nonroad | 2265002027 | 1 | Non-Road Gasoline | Off-highway Vehicle Gasoline, 4-Stroke | Construction and Mining Equipment | Signal Boards/Light Plants | 1.6019 | 0.0011839
2020 | Howard | 24027 | BNAA | Nonroad | 2265002030 | 1 | Non-Road Gasoline | Off-highway Vehicle Gasoline, 4-Stroke | Construction and Mining Equipment | Trenchers | 64.132 | 0.039624
2020 | Howard | 24027 | BNAA | Nonroad | 2265002033 | 1 | Non-Road Gasoline | Off-highway Vehicle Gasoline, 4-Stroke | Construction and Mining Equipment | Bore/Drill Rigs | 22.4902 | 0.017826
2020 | Howard | 24027 | BNAA | Nonroad | 2265002039 | 1 | Non-Road Gasoline | Off-highway Vehicle Gasoline, 4-Stroke | Construction and Mining Equipment | Concrete/Industrial Saws | 134.0324 | 0.092786
2020 | Howard | 24027 | BNAA | Nonroad | 2265002042 | 1 | Non-Road Gasoline | Off-highway Vehicle Gasoline, 4-Stroke | Construction and Mining Equipment | Cement and Mortar Mixers | 64.2895 | 0.04381
2020 | Howard | 24027 | BNAA | Nonroad | 2265002045 | 1 | Non-Road Gasoline | Off-highway Vehicle Gasoline, 4-Stroke | Construction and Mining Equipment | Cranes | 4.9801 | 0.0021963
2020 | Howard | 24027 | BNAA | Nonroad | 2265002054 | 1 | Non-Road Gasoline | Off-highway Vehicle Gasoline, 4-Stroke | Construction and Mining Equipment | Crushing/Processing Equipment | 8.6769 | 0.005884
2020 | Howard | 24027 | BNAA | Nonroad | 2265002057 | 1 | Non-Road Gasoline | Off-highway Vehicle Gasoline, 4-Stroke | Construction and Mining Equipment | Rough Terrain Forklifts | 7.6254 | 0.0013812
2020 | Howard | 24027 | BNAA | Nonroad | 2265002060 | 1 | Non-Road Gasoline | Off-highway Vehicle Gasoline, 4-Stroke | Construction and Mining Equipment | Rubber Tire Loaders | 18.3663 | 0.0013753
2020 | Howard | 24027 | BNAA | Nonroad | 2265003020 | 1 | Non-Road Gasoline | Off-highway Vehicle Gasoline, 4-Stroke | Industrial Equipment | Forklifts | 719.3195 | 0.050994
2020 | Howard | 24027 | BNAA | Nonroad | 2265002015 | 1 | Non-Road Gasoline | Off-highway Vehicle Gasoline, 4-Stroke | Construction and Mining Equipment | Rollers | 36.5663 | 0.022288
2020 | Howard | 24027 | BNAA | Nonroad | 2260004015 | 1 | Non-Road Gasoline | Off-highway Vehicle Gasoline, 2-Stroke | Lawn and Garden Equipment | Rotary Tillers < 6 HP (Residential) | 8.5927 | 0.015698
2020 | Howard | 24027 | BNAA | Nonroad | 2265004055 | 1 | Non-Road Gasoline | Off-highway Vehicle Gasoline, 4-Stroke | Lawn and Garden Equipment | Lawn and Garden Tractors (Residential) | 3947.2333 | 2.5406
2020 | Howard | 24027 | BNAA | Nonroad | 2260001010 | 1 | Non-Road Gasoline | Off-highway Vehicle Gasoline, 2-Stroke | Recreational Equipment | Motorcycles: Off-road | 62.9632 | 0.20058
2020 | Howard | 24027 | BNAA | Nonroad | 2260001030 | 1 | Non-Road Gasoline | Off-highway Vehicle Gasoline, 2-Stroke | Recreational Equipment | All Terrain Vehicles | 28.5294 | 0.04817
2020 | Howard | 24027 | BNAA | Nonroad | 2260001060 | 1 | Non-Road Gasoline | Off-highway Vehicle Gasoline, 2-Stroke | Recreational Equipment | Specialty Vehicles/Carts | 38.2662 | 0.028108
2020 | Howard | 24027 | BNAA | Nonroad | 2260002006 | 1 | Non-Road Gasoline | Off-highway Vehicle Gasoline, 2-Stroke | Construction and Mining Equipment | Tampers/Rammers | 23.3086 | 0.037724
2020 | Howard | 24027 | BNAA | Nonroad | 2260002009 | 1 | Non-Road Gasoline | Off-highway Vehicle Gasoline, 2-Stroke | Construction and Mining Equipment | Plate Compactors | 1.511 | 0.0031218
2020 | Howard | 24027 | BNAA | Nonroad | 2260002021 | 1 | Non-Road Gasoline | Off-highway Vehicle Gasoline, 2-Stroke | Construction and Mining Equipment | Paving Equipment | 1.8062 | 0.0037824
2020 | Howard | 24027 | BNAA | Nonroad | 2260002027 | 1 | Non-Road Gasoline | Off-highway Vehicle Gasoline, 2-Stroke | Construction and Mining Equipment | Signal Boards/Light Plants | 0.012516 | 2.7965e-05
2020 | Howard | 24027 | BNAA | Nonroad | 2260002039 | 1 | Non-Road Gasoline | Off-highway Vehicle Gasoline, 2-Stroke | Construction and Mining Equipment | Concrete/Industrial Saws | 60.1885 | 0.10779
2020 | Howard | 24027 | BNAA | Nonroad | 2260002054 | 1 | Non-Road Gasoline | Off-highway Vehicle Gasoline, 2-Stroke | Construction and Mining Equipment | Crushing/Processing Equipment | 0.35272 | 0.00078813
2020 | Howard | 24027 | BNAA | Nonroad | 2260006010 | 1 | Non-Road Gasoline | Off-highway Vehicle Gasoline, 2-Stroke | Commercial Equipment | Pumps | 183.9695 | 0.35481
2020 | Howard | 24027 | BNAA | Nonroad | 2260003040 | 1 | Non-Road Gasoline | Off-highway Vehicle Gasoline, 2-Stroke | Industrial Equipment | Other General Industrial Equipment | 0.13153 | 0.00029389
2020 | Howard | 24027 | BNAA | Nonroad | 2260006005 | 1 | Non-Road Gasoline | Off-highway Vehicle Gasoline, 2-Stroke | Commercial Equipment | Generator Sets | 27.5725 | 0.055792
2020 | Howard | 24027 | BNAA | Nonroad | 2260004016 | 1 | Non-Road Gasoline | Off-highway Vehicle Gasoline, 2-Stroke | Lawn and Garden Equipment | Rotary Tillers < 6 HP (Commercial) | 136.8518 | 0.25409
2020 | Howard | 24027 | BNAA | Nonroad | 2260004020 | 1 | Non-Road Gasoline | Off-highway Vehicle Gasoline, 2-Stroke | Lawn and Garden Equipment | Chain Saws < 6 HP (Residential) | 114.99 | 0.22139
2020 | Howard | 24027 | BNAA | Nonroad | 2260004021 | 1 | Non-Road Gasoline | Off-highway Vehicle Gasoline, 2-Stroke | Lawn and Garden Equipment | Chain Saws < 6 HP (Commercial) | 1320.6256 | 2.4125
2020 | Howard | 24027 | BNAA | Nonroad | 2260004025 | 1 | Non-Road Gasoline | Off-highway Vehicle Gasoline, 2-Stroke | Lawn and Garden Equipment | Trimmers/Edgers/Brush Cutters (Residential) | 159.3362 | 0.27136
2020 | Howard | 24027 | BNAA | Nonroad | 2260004026 | 1 | Non-Road Gasoline | Off-highway Vehicle Gasoline, 2-Stroke | Lawn and Garden Equipment | Trimmers/Edgers/Brush Cutters (Commercial) | 1151.3887 | 2.2784
2020 | Howard | 24027 | BNAA | Nonroad | 2260004030 | 1 | Non-Road Gasoline | Off-highway Vehicle Gasoline, 2-Stroke | Lawn and Garden Equipment | Leafblowers/Vacuums (Residential) | 102.5483 | 0.19127
2020 | Howard | 24027 | BNAA | Nonroad | 2260004031 | 1 | Non-Road Gasoline | Off-highway Vehicle Gasoline, 2-Stroke | Lawn and Garden Equipment | Leafblowers/Vacuums (Commercial) | 1075.1218 | 2.0108
2020 | Howard | 24027 | BNAA | Nonroad | 2260004035 | 1 | Non-Road Gasoline | Off-highway Vehicle Gasoline, 2-Stroke | Lawn and Garden Equipment | Snowblowers (Residential) | 51.3047 | 0.35049
2020 | Howard | 24027 | BNAA | Nonroad | 2260004036 | 1 | Non-Road Gasoline | Off-highway Vehicle Gasoline, 2-Stroke | Lawn and Garden Equipment | Snowblowers (Commercial) | 395.9732 | 2.7015
2020 | Howard | 24027 | BNAA | Nonroad | 2260004071 | 1 | Non-Road Gasoline | Off-highway Vehicle Gasoline, 2-Stroke | Lawn and Garden Equipment | Turf Equipment (Commercial) | 0.57369 | 0.0011502
2020 | Howard | 24027 | BNAA | Nonroad | 2265002078 | 1 | Non-Road Gasoline | Off-highway Vehicle Gasoline, 4-Stroke | Construction and Mining Equipment | Dumpers/Tenders | 9.9277 | 0.0070552
2020 | Howard | 24027 | BNAA | Nonroad | 2260003030 | 1 | Non-Road Gasoline | Off-highway Vehicle Gasoline, 2-Stroke | Industrial Equipment | Sweepers/Scrubbers | 1.7189 | 0.0038406
2020 | Howard | 24027 | BNAA | Nonroad | 2270005045 | 23 | Non-Road Diesel | Off-highway Vehicle Diesel | Agricultural Equipment | Swathers | 8.0684 | 7.408e-05
2020 | Howard | 24027 | BNAA | Nonroad | 2265002066 | 1 | Non-Road Gasoline | Off-highway Vehicle Gasoline, 4-Stroke | Construction and Mining Equipment | Tractors/Loaders/Backhoes | 43.9965 | 0.029271
2020 | Howard | 24027 | BNAA | Nonroad | 2282005010 | 1 | Non-Road Gasoline | Pleasure Craft | Gasoline 2-Stroke | Outboard | 193.6012 | 0.22082
2020 | Howard | 24027 | BNAA | Nonroad | 2270010010 | 23 | Non-Road Diesel | Off-highway Vehicle Diesel | Industrial Equipment | Other Oil Field Equipment | 46.7002 | 0.0013576
2020 | Howard | 24027 | BNAA | Nonroad | 2270007015 | 23 | Non-Road Diesel | Off-highway Vehicle Diesel | Logging Equipment | Forest Eqp - Feller/Bunch/Skidder | 148.6738 | 0.00085389
2020 | Howard | 24027 | BNAA | Nonroad | 2270006035 | 23 | Non-Road Diesel | Off-highway Vehicle Diesel | Commercial Equipment | Hydro-power Units | 117.3113 | 0.0026505
2020 | Howard | 24027 | BNAA | Nonroad | 2270006030 | 23 | Non-Road Diesel | Off-highway Vehicle Diesel | Commercial Equipment | Pressure Washers | 132.5662 | 0.0031138
2020 | Howard | 24027 | BNAA | Nonroad | 2270006025 | 23 | Non-Road Diesel | Off-highway Vehicle Diesel | Commercial Equipment | Welders | 1379.4466 | 0.059004
2020 | Howard | 24027 | BNAA | Nonroad | 2270006015 | 23 | Non-Road Diesel | Off-highway Vehicle Diesel | Commercial Equipment | Air Compressors | 2714.3148 | 0.052744
2020 | Howard | 24027 | BNAA | Nonroad | 2270006010 | 23 | Non-Road Diesel | Off-highway Vehicle Diesel | Commercial Equipment | Pumps | 978.4479 | 0.025918
2020 | Howard | 24027 | BNAA | Nonroad | 2270006005 | 23 | Non-Road Diesel | Off-highway Vehicle Diesel | Commercial Equipment | Generator Sets | 4145.7256 | 0.11112
2020 | Howard | 24027 | BNAA | Nonroad | 2282010005 | 1 | Non-Road Gasoline | Pleasure Craft | Gasoline 4-Stroke | Inboard/Sterndrive | 59.5104 | 0.030054
2020 | Howard | 24027 | BNAA | Nonroad | 2270005055 | 23 | Non-Road Diesel | Off-highway Vehicle Diesel | Agricultural Equipment | Other Agricultural Equipment | 22.4507 | 0.00019508
2020 | Howard | 24027 | BNAA | Nonroad | 2282020005 | 24 | Non-Road Diesel | Pleasure Craft | Diesel | Inboard/Sterndrive | 46.8659 | 0.0015957
2020 | Howard | 24027 | BNAA | Nonroad | 2270005040 | 23 | Non-Road Diesel | Off-highway Vehicle Diesel | Agricultural Equipment | Tillers : 6 HP | 0.024139 | 1.7157e-07
2020 | Howard | 24027 | BNAA | Nonroad | 2270005035 | 23 | Non-Road Diesel | Off-highway Vehicle Diesel | Agricultural Equipment | Sprayers | 8.7277 | 7.7437e-05
2020 | Howard | 24027 | BNAA | Nonroad | 2270005030 | 23 | Non-Road Diesel | Off-highway Vehicle Diesel | Agricultural Equipment | Agricultural Mowers | 0.11967 | 1.1152e-06
2020 | Howard | 24027 | BNAA | Nonroad | 2270005025 | 23 | Non-Road Diesel | Off-highway Vehicle Diesel | Agricultural Equipment | Balers | 0.56971 | 6.9218e-06
2020 | Howard | 24027 | BNAA | Nonroad | 2270005020 | 23 | Non-Road Diesel | Off-highway Vehicle Diesel | Agricultural Equipment | Combines | 102.8792 | 0.00077318
2020 | Howard | 24027 | BNAA | Nonroad | 2270005015 | 23 | Non-Road Diesel | Off-highway Vehicle Diesel | Agricultural Equipment | Agricultural Tractors | 1147.0971 | 0.017168
2020 | Howard | 24027 | BNAA | Nonroad | 2270005010 | 23 | Non-Road Diesel | Off-highway Vehicle Diesel | Agricultural Equipment | 2-Wheel Tractors | 0.027608 | 3.3812e-06
2020 | Howard | 24027 | BNAA | Nonroad | 2270004076 | 23 | Non-Road Diesel | Off-highway Vehicle Diesel | Lawn and Garden Equipment | Other Lawn and Garden Equipment (Commercial) | 10.7461 | 0.00035239
2020 | Howard | 24027 | BNAA | Nonroad | 2270004071 | 23 | Non-Road Diesel | Off-highway Vehicle Diesel | Lawn and Garden Equipment | Turf Equipment (Commercial) | 423.1616 | 0.0088293
2020 | Howard | 24027 | BNAA | Nonroad | 2270004066 | 23 | Non-Road Diesel | Off-highway Vehicle Diesel | Lawn and Garden Equipment | Chippers/Stump Grinders (Commercial) | 3591.9421 | 0.067473
2020 | Howard | 24027 | BNAA | Nonroad | 2270004056 | 23 | Non-Road Diesel | Off-highway Vehicle Diesel | Lawn and Garden Equipment | Lawn and Garden Tractors (Commercial) | 543.8428 | 0.0295
2020 | Howard | 24027 | BNAA | Nonroad | 2270005060 | 23 | Non-Road Diesel | Off-highway Vehicle Diesel | Agricultural Equipment | Irrigation Sets | 16.5468 | 0.00027954
2020 | Howard | 24027 | BNAA | Nonroad | 2265004030 | 1 | Non-Road Gasoline | Off-highway Vehicle Gasoline, 4-Stroke | Lawn and Garden Equipment | Leafblowers/Vacuums (Residential) | 15.4048 | 0.010762
2020 | Howard | 24027 | BNAA | Nonroad | 2265003010 | 1 | Non-Road Gasoline | Off-highway Vehicle Gasoline, 4-Stroke | Industrial Equipment | Aerial Lifts | 187.4543 | 0.072437
2020 | Howard | 24027 | BNAA | Nonroad | 2265003030 | 1 | Non-Road Gasoline | Off-highway Vehicle Gasoline, 4-Stroke | Industrial Equipment | Sweepers/Scrubbers | 154.8591 | 0.055938
2020 | Howard | 24027 | BNAA | Nonroad | 2265003040 | 1 | Non-Road Gasoline | Off-highway Vehicle Gasoline, 4-Stroke | Industrial Equipment | Other General Industrial Equipment | 290.9916 | 0.21802
2020 | Howard | 24027 | BNAA | Nonroad | 2265003050 | 1 | Non-Road Gasoline | Off-highway Vehicle Gasoline, 4-Stroke | Industrial Equipment | Other Material Handling Equipment | 13.2095 | 0.0049421
2020 | Howard | 24027 | BNAA | Nonroad | 2265003060 | 1 | Non-Road Gasoline | Off-highway Vehicle Gasoline, 4-Stroke | Industrial Equipment | AC\Refrigeration | 9.7423 | 0.0065516
2020 | Howard | 24027 | BNAA | Nonroad | 2265003070 | 1 | Non-Road Gasoline | Off-highway Vehicle Gasoline, 4-Stroke | Industrial Equipment | Terminal Tractors | 63.6794 | 0.004512
2020 | Howard | 24027 | BNAA | Nonroad | 2265004010 | 1 | Non-Road Gasoline | Off-highway Vehicle Gasoline, 4-Stroke | Lawn and Garden Equipment | Lawn Mowers (Residential) | 1456.1583 | 1.0669
2020 | Howard | 24027 | BNAA | Nonroad | 2265004011 | 1 | Non-Road Gasoline | Off-highway Vehicle Gasoline, 4-Stroke | Lawn and Garden Equipment | Lawn Mowers (Commercial) | 3365.8042 | 2.4834
2020 | Howard | 24027 | BNAA | Nonroad | 2265004015 | 1 | Non-Road Gasoline | Off-highway Vehicle Gasoline, 4-Stroke | Lawn and Garden Equipment | Rotary Tillers < 6 HP (Residential) | 125.3051 | 0.091662
2020 | Howard | 24027 | BNAA | Nonroad | 2265004016 | 1 | Non-Road Gasoline | Off-highway Vehicle Gasoline, 4-Stroke | Lawn and Garden Equipment | Rotary Tillers < 6 HP (Commercial) | 2001.1666 | 1.3938
2020 | Howard | 24027 | BNAA | Nonroad | 2282005015 | 1 | Non-Road Gasoline | Pleasure Craft | Gasoline 2-Stroke | Personal Water Craft | 81.7905 | 0.091236
2020 | Howard | 24027 | BNAA | Nonroad | 2265004026 | 1 | Non-Road Gasoline | Off-highway Vehicle Gasoline, 4-Stroke | Lawn and Garden Equipment | Trimmers/Edgers/Brush Cutters (Commercial) | 77.9626 | 0.055003
2020 | Howard | 24027 | BNAA | Nonroad | 2270004046 | 23 | Non-Road Diesel | Off-highway Vehicle Diesel | Lawn and Garden Equipment | Front Mowers (Commercial) | 2634.8967 | 0.11121
2020 | Howard | 24027 | BNAA | Nonroad | 2265004031 | 1 | Non-Road Gasoline | Off-highway Vehicle Gasoline, 4-Stroke | Lawn and Garden Equipment | Leafblowers/Vacuums (Commercial) | 3194.3591 | 1.836
2020 | Howard | 24027 | BNAA | Nonroad | 2265004035 | 1 | Non-Road Gasoline | Off-highway Vehicle Gasoline, 4-Stroke | Lawn and Garden Equipment | Snowblowers (Residential) | 165.8738 | 0.31216
2020 | Howard | 24027 | BNAA | Nonroad | 2265004036 | 1 | Non-Road Gasoline | Off-highway Vehicle Gasoline, 4-Stroke | Lawn and Garden Equipment | Snowblowers (Commercial) | 1279.8382 | 2.4054
2020 | Howard | 24027 | BNAA | Nonroad | 2265004040 | 1 | Non-Road Gasoline | Off-highway Vehicle Gasoline, 4-Stroke | Lawn and Garden Equipment | Rear Engine Riding Mowers (Residential) | 294.456 | 0.18985
2020 | Howard | 24027 | BNAA | Nonroad | 2265004041 | 1 | Non-Road Gasoline | Off-highway Vehicle Gasoline, 4-Stroke | Lawn and Garden Equipment | Rear Engine Riding Mowers (Commercial) | 427.6453 | 0.28121
2020 | Howard | 24027 | BNAA | Nonroad | 2265004046 | 1 | Non-Road Gasoline | Off-highway Vehicle Gasoline, 4-Stroke | Lawn and Garden Equipment | Front Mowers (Commercial) | 483.057 | 0.3339
2020 | Howard | 24027 | BNAA | Nonroad | 2265004051 | 1 | Non-Road Gasoline | Off-highway Vehicle Gasoline, 4-Stroke | Lawn and Garden Equipment | Shredders < 6 HP (Commercial) | 230.5257 | 0.16229
2020 | Howard | 24027 | BNAA | Nonroad | 2285006015 | 4 | Other | Railroad Equipment | LPG | Railway Maintenance | 0.30648 | 3.7997e-05
2020 | Howard | 24027 | BNAA | Nonroad | 2285004015 | 1 | Non-Road Gasoline | Railroad Equipment | Gasoline, 4-Stroke | Railway Maintenance | 10.2219 | 0.0066413
2020 | Howard | 24027 | BNAA | Nonroad | 2285002015 | 23 | Non-Road Diesel | Railroad Equipment | Diesel | Railway Maintenance | 173.238 | 0.0067421
2020 | Howard | 24027 | BNAA | Nonroad | 2282020010 | 24 | Non-Road Diesel | Pleasure Craft | Diesel | Outboard | 0.39174 | 2.3392e-05
2020 | Howard | 24027 | BNAA | Nonroad | 2265004025 | 1 | Non-Road Gasoline | Off-highway Vehicle Gasoline, 4-Stroke | Lawn and Garden Equipment | Trimmers/Edgers/Brush Cutters (Residential) | 8.075 | 0.0056402
2020 | Kent | 24029 | KQA | Nonroad | 2260006015 | 1 | Non-Road Gasoline | Off-highway Vehicle Gasoline, 2-Stroke | Commercial Equipment | Air Compressors | 0.003308 | 7.3914e-06
2020 | Kent | 24029 | KQA | Nonroad | 2270002003 | 23 | Non-Road Diesel | Off-highway Vehicle Diesel | Construction and Mining Equipment | Pavers | 45.3449 | 0.00049936
2020 | Kent | 24029 | KQA | Nonroad | 2268003030 | 3 | Other | CNG | Industrial Equipment | Sweepers/Scrubbers | 0.06023 | 0.00025319
2020 | Kent | 24029 | KQA | Nonroad | 2268003040 | 3 | Other | CNG | Industrial Equipment | Other General Industrial Equipment | 0.032824 | 0.00013487
2020 | Kent | 24029 | KQA | Nonroad | 2268003060 | 3 | Other | CNG | Industrial Equipment | AC\Refrigeration | 0.14995 | 0.00072342
2020 | Kent | 24029 | KQA | Nonroad | 2268003070 | 3 | Other | CNG | Industrial Equipment | Terminal Tractors | 0.40144 | 0.0016425
2020 | Kent | 24029 | KQA | Nonroad | 2268005055 | 3 | Other | CNG | Agricultural Equipment | Other Agricultural Equipment | 0.108 | 0.0061966
2020 | Kent | 24029 | KQA | Nonroad | 2268005060 | 3 | Other | CNG | Agricultural Equipment | Irrigation Sets | 11.8796 | 0.047815
2020 | Kent | 24029 | KQA | Nonroad | 2268006005 | 3 | Other | CNG | Commercial Equipment | Generator Sets | 8.3935 | 0.25532
2020 | Kent | 24029 | KQA | Nonroad | 2268006010 | 3 | Other | CNG | Commercial Equipment | Pumps | 0.4015 | 0.0065776
2020 | Kent | 24029 | KQA | Nonroad | 2268006015 | 3 | Other | CNG | Commercial Equipment | Air Compressors | 0.59219 | 0.0033316
2020 | Kent | 24029 | KQA | Nonroad | 2268006020 | 3 | Other | CNG | Commercial Equipment | Gas Compressors | 21.0764 | 0.10072
2020 | Kent | 24029 | KQA | Nonroad | 2270002042 | 23 | Non-Road Diesel | Off-highway Vehicle Diesel | Construction and Mining Equipment | Cement and Mortar Mixers | 1.8196 | 4.6353e-05
2020 | Kent | 24029 | KQA | Nonroad | 2270001060 | 23 | Non-Road Diesel | Off-highway Vehicle Diesel | Recreational Equipment | Specialty Vehicles/Carts | 118.1614 | 0.0045321
2020 | Kent | 24029 | KQA | Nonroad | 2267006035 | 4 | Other | LPG | Commercial Equipment | Hydro-power Units | 0.11026 | 6.8557e-06
2020 | Kent | 24029 | KQA | Nonroad | 2270002006 | 23 | Non-Road Diesel | Off-highway Vehicle Diesel | Construction and Mining Equipment | Tampers/Rammers | 0.073833 | 8.1466e-06
2020 | Kent | 24029 | KQA | Nonroad | 2270002009 | 23 | Non-Road Diesel | Off-highway Vehicle Diesel | Construction and Mining Equipment | Plate Compactors | 1.2164 | 0.00011195
2020 | Kent | 24029 | KQA | Nonroad | 2270002015 | 23 | Non-Road Diesel | Off-highway Vehicle Diesel | Construction and Mining Equipment | Rollers | 113.5123 | 0.0014359
2020 | Kent | 24029 | KQA | Nonroad | 2270002018 | 23 | Non-Road Diesel | Off-highway Vehicle Diesel | Construction and Mining Equipment | Scrapers | 123.505 | 0.00081809
2020 | Kent | 24029 | KQA | Nonroad | 2270002021 | 23 | Non-Road Diesel | Off-highway Vehicle Diesel | Construction and Mining Equipment | Paving Equipment | 6.8105 | 0.00011029
2020 | Kent | 24029 | KQA | Nonroad | 2270002024 | 23 | Non-Road Diesel | Off-highway Vehicle Diesel | Construction and Mining Equipment | Surfacing Equipment | 4.1739 | 7.2601e-05
2020 | Kent | 24029 | KQA | Nonroad | 2270002027 | 23 | Non-Road Diesel | Off-highway Vehicle Diesel | Construction and Mining Equipment | Signal Boards/Light Plants | 12.5365 | 0.00054637
2020 | Kent | 24029 | KQA | Nonroad | 2270002030 | 23 | Non-Road Diesel | Off-highway Vehicle Diesel | Construction and Mining Equipment | Trenchers | 53.8335 | 0.00093583
2020 | Kent | 24029 | KQA | Nonroad | 2270002033 | 23 | Non-Road Diesel | Off-highway Vehicle Diesel | Construction and Mining Equipment | Bore/Drill Rigs | 46.6111 | 0.00088302
2020 | Kent | 24029 | KQA | Nonroad | 2267002030 | 4 | Other | LPG | Construction and Mining Equipment | Trenchers | 1.1526 | 0.00012873
2020 | Kent | 24029 | KQA | Nonroad | 2268010010 | 3 | Other | CNG | Industrial Equipment | Other Oil Field Equipment | 7.9816 | 0.034848
2020 | Kent | 24029 | KQA | Nonroad | 2267003040 | 4 | Other | LPG | Industrial Equipment | Other General Industrial Equipment | 2.4817 | 0.00011551
2020 | Kent | 24029 | KQA | Nonroad | 2267002033 | 4 | Other | LPG | Construction and Mining Equipment | Bore/Drill Rigs | 0.45348 | 0.00037072
2020 | Kent | 24029 | KQA | Nonroad | 2267002039 | 4 | Other | LPG | Construction and Mining Equipment | Concrete/Industrial Saws | 1.0845 | 5.0197e-05
2020 | Kent | 24029 | KQA | Nonroad | 2267002045 | 4 | Other | LPG | Construction and Mining Equipment | Cranes | 0.42067 | 0.00013583
2020 | Kent | 24029 | KQA | Nonroad | 2267002054 | 4 | Other | LPG | Construction and Mining Equipment | Crushing/Processing Equipment | 0.069411 | 1.9447e-05
2020 | Kent | 24029 | KQA | Nonroad | 2267002057 | 4 | Other | LPG | Construction and Mining Equipment | Rough Terrain Forklifts | 0.73709 | 9.8449e-05
2020 | Kent | 24029 | KQA | Nonroad | 2267002060 | 4 | Other | LPG | Construction and Mining Equipment | Rubber Tire Loaders | 1.8097 | 9.5945e-05
2020 | Kent | 24029 | KQA | Nonroad | 2267002066 | 4 | Other | LPG | Construction and Mining Equipment | Tractors/Loaders/Backhoes | 0.19129 | 8.8187e-06
2020 | Kent | 24029 | KQA | Nonroad | 2267002072 | 4 | Other | LPG | Construction and Mining Equipment | Skid Steer Loaders | 1.5553 | 0.00046128
2020 | Kent | 24029 | KQA | Nonroad | 2267002081 | 4 | Other | LPG | Construction and Mining Equipment | Other Construction Equipment | 0.64033 | 0.00025656
2020 | Kent | 24029 | KQA | Nonroad | 2267003010 | 4 | Other | LPG | Industrial Equipment | Aerial Lifts | 11.3347 | 0.0023099
2020 | Kent | 24029 | KQA | Nonroad | 2268003020 | 3 | Other | CNG | Industrial Equipment | Forklifts | 71.0845 | 0.30278
2020 | Kent | 24029 | KQA | Nonroad | 2267003030 | 4 | Other | LPG | Industrial Equipment | Sweepers/Scrubbers | 7.868 | 0.00037149
2020 | Kent | 24029 | KQA | Nonroad | 2268002081 | 3 | Other | CNG | Construction and Mining Equipment | Other Construction Equipment | 0.022124 | 0.00078754
2020 | Kent | 24029 | KQA | Nonroad | 2267003050 | 4 | Other | LPG | Industrial Equipment | Other Material Handling Equipment | 0.60196 | 8.5892e-05
2020 | Kent | 24029 | KQA | Nonroad | 2267003070 | 4 | Other | LPG | Industrial Equipment | Terminal Tractors | 4.8792 | 0.00022546
2020 | Kent | 24029 | KQA | Nonroad | 2267004066 | 4 | Other | LPG | Lawn and Garden Equipment | Chippers/Stump Grinders (Commercial) | 25.9192 | 0.001247
2020 | Kent | 24029 | KQA | Nonroad | 2267005055 | 4 | Other | LPG | Agricultural Equipment | Other Agricultural Equipment | 0.057376 | 3.5809e-05
2020 | Kent | 24029 | KQA | Nonroad | 2267005060 | 4 | Other | LPG | Agricultural Equipment | Irrigation Sets | 0.11662 | 5.296e-06
2020 | Kent | 24029 | KQA | Nonroad | 2267006005 | 4 | Other | LPG | Commercial Equipment | Generator Sets | 27.4575 | 0.0086811
2020 | Kent | 24029 | KQA | Nonroad | 2267006010 | 4 | Other | LPG | Commercial Equipment | Pumps | 6.0632 | 0.00089699
2020 | Kent | 24029 | KQA | Nonroad | 2267006015 | 4 | Other | LPG | Commercial Equipment | Air Compressors | 7.1676 | 0.00045618
2020 | Kent | 24029 | KQA | Nonroad | 2267006025 | 4 | Other | LPG | Commercial Equipment | Welders | 8.909 | 0.00068081
2020 | Kent | 24029 | KQA | Nonroad | 2267006030 | 4 | Other | LPG | Commercial Equipment | Pressure Washers | 0.11946 | 2.5622e-05
2020 | Kent | 24029 | KQA | Nonroad | 2270002048 | 23 | Non-Road Diesel | Off-highway Vehicle Diesel | Construction and Mining Equipment | Graders | 114.4526 | 0.00084706
2020 | Kent | 24029 | KQA | Nonroad | 2267003020 | 4 | Other | LPG | Industrial Equipment | Forklifts | 1054.4875 | 0.050962
2020 | Kent | 24029 | KQA | Nonroad | 2270006030 | 23 | Non-Road Diesel | Off-highway Vehicle Diesel | Commercial Equipment | Pressure Washers | 6.8722 | 0.00016142
2020 | Kent | 24029 | KQA | Nonroad | 2270005020 | 23 | Non-Road Diesel | Off-highway Vehicle Diesel | Agricultural Equipment | Combines | 435.3494 | 0.0032718
2020 | Kent | 24029 | KQA | Nonroad | 2270005025 | 23 | Non-Road Diesel | Off-highway Vehicle Diesel | Agricultural Equipment | Balers | 2.4108 | 2.9291e-05
2020 | Kent | 24029 | KQA | Nonroad | 2270005030 | 23 | Non-Road Diesel | Off-highway Vehicle Diesel | Agricultural Equipment | Agricultural Mowers | 0.5064 | 4.7192e-06
2020 | Kent | 24029 | KQA | Nonroad | 2270005035 | 23 | Non-Road Diesel | Off-highway Vehicle Diesel | Agricultural Equipment | Sprayers | 36.9326 | 0.00032769
2020 | Kent | 24029 | KQA | Nonroad | 2270005040 | 23 | Non-Road Diesel | Off-highway Vehicle Diesel | Agricultural Equipment | Tillers : 6 HP | 0.10215 | 7.2603e-07
2020 | Kent | 24029 | KQA | Nonroad | 2270005045 | 23 | Non-Road Diesel | Off-highway Vehicle Diesel | Agricultural Equipment | Swathers | 34.1428 | 0.00031348
2020 | Kent | 24029 | KQA | Nonroad | 2270005055 | 23 | Non-Road Diesel | Off-highway Vehicle Diesel | Agricultural Equipment | Other Agricultural Equipment | 95.0036 | 0.0008255
2020 | Kent | 24029 | KQA | Nonroad | 2270005060 | 23 | Non-Road Diesel | Off-highway Vehicle Diesel | Agricultural Equipment | Irrigation Sets | 70.0204 | 0.0011829
2020 | Kent | 24029 | KQA | Nonroad | 2270006005 | 23 | Non-Road Diesel | Off-highway Vehicle Diesel | Commercial Equipment | Generator Sets | 214.9122 | 0.0057605
2020 | Kent | 24029 | KQA | Nonroad | 2270006010 | 23 | Non-Road Diesel | Off-highway Vehicle Diesel | Commercial Equipment | Pumps | 50.7222 | 0.0013436
2020 | Kent | 24029 | KQA | Nonroad | 2270002036 | 23 | Non-Road Diesel | Off-highway Vehicle Diesel | Construction and Mining Equipment | Excavators | 460.0043 | 0.0030625
2020 | Kent | 24029 | KQA | Nonroad | 2270006025 | 23 | Non-Road Diesel | Off-highway Vehicle Diesel | Commercial Equipment | Welders | 71.5098 | 0.0030587
2020 | Kent | 24029 | KQA | Nonroad | 2270004076 | 23 | Non-Road Diesel | Off-highway Vehicle Diesel | Lawn and Garden Equipment | Other Lawn and Garden Equipment (Commercial) | 0.8716 | 2.8582e-05
2020 | Kent | 24029 | KQA | Nonroad | 2270006035 | 23 | Non-Road Diesel | Off-highway Vehicle Diesel | Commercial Equipment | Hydro-power Units | 6.0814 | 0.0001374
2020 | Kent | 24029 | KQA | Nonroad | 2270007015 | 23 | Non-Road Diesel | Off-highway Vehicle Diesel | Logging Equipment | Forest Eqp - Feller/Bunch/Skidder | 149.2896 | 0.00085742
2020 | Kent | 24029 | KQA | Nonroad | 2270010010 | 23 | Non-Road Diesel | Off-highway Vehicle Diesel | Industrial Equipment | Other Oil Field Equipment | 128.4255 | 0.0037333
2020 | Kent | 24029 | KQA | Nonroad | 2282005010 | 1 | Non-Road Gasoline | Pleasure Craft | Gasoline 2-Stroke | Outboard | 3968.8243 | 4.5268
2020 | Kent | 24029 | KQA | Nonroad | 2282005015 | 1 | Non-Road Gasoline | Pleasure Craft | Gasoline 2-Stroke | Personal Water Craft | 1676.7063 | 1.8703
2020 | Kent | 24029 | KQA | Nonroad | 2282010005 | 1 | Non-Road Gasoline | Pleasure Craft | Gasoline 4-Stroke | Inboard/Sterndrive | 3436.7241 | 1.7351
2020 | Kent | 24029 | KQA | Nonroad | 2282020005 | 24 | Non-Road Diesel | Pleasure Craft | Diesel | Inboard/Sterndrive | 2706.5081 | 0.09215
2020 | Kent | 24029 | KQA | Nonroad | 2282020010 | 24 | Non-Road Diesel | Pleasure Craft | Diesel | Outboard | 8.0307 | 0.00047954
2020 | Kent | 24029 | KQA | Nonroad | 2260001010 | 1 | Non-Road Gasoline | Off-highway Vehicle Gasoline, 2-Stroke | Recreational Equipment | Motorcycles: Off-road | 188.8896 | 0.60174
2020 | Kent | 24029 | KQA | Nonroad | 2260006005 | 1 | Non-Road Gasoline | Off-highway Vehicle Gasoline, 2-Stroke | Commercial Equipment | Generator Sets | 1.4293 | 0.0028922
2020 | Kent | 24029 | KQA | Nonroad | 2270006015 | 23 | Non-Road Diesel | Off-highway Vehicle Diesel | Commercial Equipment | Air Compressors | 140.7086 | 0.0027342
2020 | Kent | 24029 | KQA | Nonroad | 2270003030 | 23 | Non-Road Diesel | Off-highway Vehicle Diesel | Industrial Equipment | Sweepers/Scrubbers | 120.4267 | 0.0013034
2020 | Kent | 24029 | KQA | Nonroad | 2270002051 | 23 | Non-Road Diesel | Off-highway Vehicle Diesel | Construction and Mining Equipment | Off-highway Trucks | 393.6882 | 0.0035013
2020 | Kent | 24029 | KQA | Nonroad | 2270002054 | 23 | Non-Road Diesel | Off-highway Vehicle Diesel | Construction and Mining Equipment | Crushing/Processing Equipment | 18.519 | 0.00023887
2020 | Kent | 24029 | KQA | Nonroad | 2270002057 | 23 | Non-Road Diesel | Off-highway Vehicle Diesel | Construction and Mining Equipment | Rough Terrain Forklifts | 147.2808 | 0.0016839
2020 | Kent | 24029 | KQA | Nonroad | 2270002060 | 23 | Non-Road Diesel | Off-highway Vehicle Diesel | Construction and Mining Equipment | Rubber Tire Loaders | 500.7566 | 0.0047761
2020 | Kent | 24029 | KQA | Nonroad | 2270002066 | 23 | Non-Road Diesel | Off-highway Vehicle Diesel | Construction and Mining Equipment | Tractors/Loaders/Backhoes | 303.4769 | 0.012384
2020 | Kent | 24029 | KQA | Nonroad | 2270002069 | 23 | Non-Road Diesel | Off-highway Vehicle Diesel | Construction and Mining Equipment | Crawler Tractor/Dozers | 458.035 | 0.0035477
2020 | Kent | 24029 | KQA | Nonroad | 2270002072 | 23 | Non-Road Diesel | Off-highway Vehicle Diesel | Construction and Mining Equipment | Skid Steer Loaders | 210.8723 | 0.0091952
2020 | Kent | 24029 | KQA | Nonroad | 2270002075 | 23 | Non-Road Diesel | Off-highway Vehicle Diesel | Construction and Mining Equipment | Off-highway Tractors | 49.1587 | 0.00040048
2020 | Kent | 24029 | KQA | Nonroad | 2270002078 | 23 | Non-Road Diesel | Off-highway Vehicle Diesel | Construction and Mining Equipment | Dumpers/Tenders | 0.64517 | 2.9687e-05
2020 | Kent | 24029 | KQA | Nonroad | 2270002081 | 23 | Non-Road Diesel | Off-highway Vehicle Diesel | Construction and Mining Equipment | Other Construction Equipment | 47.2819 | 0.00062669
2020 | Kent | 24029 | KQA | Nonroad | 2270005015 | 23 | Non-Road Diesel | Off-highway Vehicle Diesel | Agricultural Equipment | Agricultural Tractors | 4854.1214 | 0.072649
2020 | Kent | 24029 | KQA | Nonroad | 2270003020 | 23 | Non-Road Diesel | Off-highway Vehicle Diesel | Industrial Equipment | Forklifts | 275.6914 | 0.0019518
2020 | Kent | 24029 | KQA | Nonroad | 2270005010 | 23 | Non-Road Diesel | Off-highway Vehicle Diesel | Agricultural Equipment | 2-Wheel Tractors | 0.11683 | 1.4308e-05
2020 | Kent | 24029 | KQA | Nonroad | 2270003040 | 23 | Non-Road Diesel | Off-highway Vehicle Diesel | Industrial Equipment | Other General Industrial Equipment | 122.1301 | 0.0016563
2020 | Kent | 24029 | KQA | Nonroad | 2270003050 | 23 | Non-Road Diesel | Off-highway Vehicle Diesel | Industrial Equipment | Other Material Handling Equipment | 4.7137 | 0.00014402
2020 | Kent | 24029 | KQA | Nonroad | 2270003060 | 23 | Non-Road Diesel | Off-highway Vehicle Diesel | Industrial Equipment | AC\Refrigeration | 391.1852 | 0.0094951
2020 | Kent | 24029 | KQA | Nonroad | 2270003070 | 23 | Non-Road Diesel | Off-highway Vehicle Diesel | Industrial Equipment | Terminal Tractors | 173.7544 | 0.00093396
2020 | Kent | 24029 | KQA | Nonroad | 2270004031 | 23 | Non-Road Diesel | Off-highway Vehicle Diesel | Lawn and Garden Equipment | Leafblowers/Vacuums (Commercial) | 0.030491 | 1.3696e-06
2020 | Kent | 24029 | KQA | Nonroad | 2270004036 | 23 | Non-Road Diesel | Off-highway Vehicle Diesel | Lawn and Garden Equipment | Snowblowers (Commercial) | 8.0966 | 0.00013319
2020 | Kent | 24029 | KQA | Nonroad | 2270004046 | 23 | Non-Road Diesel | Off-highway Vehicle Diesel | Lawn and Garden Equipment | Front Mowers (Commercial) | 213.7134 | 0.00902
2020 | Kent | 24029 | KQA | Nonroad | 2270004056 | 23 | Non-Road Diesel | Off-highway Vehicle Diesel | Lawn and Garden Equipment | Lawn and Garden Tractors (Commercial) | 44.1105 | 0.0023927
2020 | Kent | 24029 | KQA | Nonroad | 2270004066 | 23 | Non-Road Diesel | Off-highway Vehicle Diesel | Lawn and Garden Equipment | Chippers/Stump Grinders (Commercial) | 291.3382 | 0.0054727
2020 | Kent | 24029 | KQA | Nonroad | 2270004071 | 23 | Non-Road Diesel | Off-highway Vehicle Diesel | Lawn and Garden Equipment | Turf Equipment (Commercial) | 34.3221 | 0.00071613
2020 | Kent | 24029 | KQA | Nonroad | 2270002039 | 23 | Non-Road Diesel | Off-highway Vehicle Diesel | Construction and Mining Equipment | Concrete/Industrial Saws | 3.8271 | 8.0102e-05
2020 | Kent | 24029 | KQA | Nonroad | 2270003010 | 23 | Non-Road Diesel | Off-highway Vehicle Diesel | Industrial Equipment | Aerial Lifts | 19.0301 | 0.00069562
2020 | Kent | 24029 | KQA | Nonroad | 2265002033 | 1 | Non-Road Gasoline | Off-highway Vehicle Gasoline, 4-Stroke | Construction and Mining Equipment | Bore/Drill Rigs | 2.8105 | 0.0022255
2020 | Kent | 24029 | KQA | Nonroad | 2265003010 | 1 | Non-Road Gasoline | Off-highway Vehicle Gasoline, 4-Stroke | Industrial Equipment | Aerial Lifts | 21.1201 | 0.0081525
2020 | Kent | 24029 | KQA | Nonroad | 2265001010 | 1 | Non-Road Gasoline | Off-highway Vehicle Gasoline, 4-Stroke | Recreational Equipment | Motorcycles: Off-road | 86.0598 | 0.11852
2020 | Kent | 24029 | KQA | Nonroad | 2265001050 | 1 | Non-Road Gasoline | Off-highway Vehicle Gasoline, 4-Stroke | Recreational Equipment | Golf Carts | 93.2416 | 0.070117
2020 | Kent | 24029 | KQA | Nonroad | 2265001060 | 1 | Non-Road Gasoline | Off-highway Vehicle Gasoline, 4-Stroke | Recreational Equipment | Specialty Vehicles/Carts | 107.8233 | 0.1025
2020 | Kent | 24029 | KQA | Nonroad | 2265002003 | 1 | Non-Road Gasoline | Off-highway Vehicle Gasoline, 4-Stroke | Construction and Mining Equipment | Pavers | 2.5772 | 0.001527
2020 | Kent | 24029 | KQA | Nonroad | 2265002006 | 1 | Non-Road Gasoline | Off-highway Vehicle Gasoline, 4-Stroke | Construction and Mining Equipment | Tampers/Rammers | 0.019286 | 1.2543e-05
2020 | Kent | 24029 | KQA | Nonroad | 2265002009 | 1 | Non-Road Gasoline | Off-highway Vehicle Gasoline, 4-Stroke | Construction and Mining Equipment | Plate Compactors | 4.8543 | 0.0034264
2020 | Kent | 24029 | KQA | Nonroad | 2265002015 | 1 | Non-Road Gasoline | Off-highway Vehicle Gasoline, 4-Stroke | Construction and Mining Equipment | Rollers | 4.5696 | 0.0027823
2020 | Kent | 24029 | KQA | Nonroad | 2265002021 | 1 | Non-Road Gasoline | Off-highway Vehicle Gasoline, 4-Stroke | Construction and Mining Equipment | Paving Equipment | 9.1108 | 0.0060867
2020 | Kent | 24029 | KQA | Nonroad | 2265002024 | 1 | Non-Road Gasoline | Off-highway Vehicle Gasoline, 4-Stroke | Construction and Mining Equipment | Surfacing Equipment | 3.8401 | 0.0027049
2020 | Kent | 24029 | KQA | Nonroad | 2260006010 | 1 | Non-Road Gasoline | Off-highway Vehicle Gasoline, 2-Stroke | Commercial Equipment | Pumps | 9.5369 | 0.018393
2020 | Kent | 24029 | KQA | Nonroad | 2265002030 | 1 | Non-Road Gasoline | Off-highway Vehicle Gasoline, 4-Stroke | Construction and Mining Equipment | Trenchers | 8.0143 | 0.0049464
2020 | Kent | 24029 | KQA | Nonroad | 2260005035 | 1 | Non-Road Gasoline | Off-highway Vehicle Gasoline, 2-Stroke | Agricultural Equipment | Sprayers | 0.6202 | 0.0010211
2020 | Kent | 24029 | KQA | Nonroad | 2265002039 | 1 | Non-Road Gasoline | Off-highway Vehicle Gasoline, 4-Stroke | Construction and Mining Equipment | Concrete/Industrial Saws | 16.7495 | 0.011583
2020 | Kent | 24029 | KQA | Nonroad | 2265002042 | 1 | Non-Road Gasoline | Off-highway Vehicle Gasoline, 4-Stroke | Construction and Mining Equipment | Cement and Mortar Mixers | 8.034 | 0.005469
2020 | Kent | 24029 | KQA | Nonroad | 2265002045 | 1 | Non-Road Gasoline | Off-highway Vehicle Gasoline, 4-Stroke | Construction and Mining Equipment | Cranes | 0.62234 | 0.00027421
2020 | Kent | 24029 | KQA | Nonroad | 2265002054 | 1 | Non-Road Gasoline | Off-highway Vehicle Gasoline, 4-Stroke | Construction and Mining Equipment | Crushing/Processing Equipment | 1.0843 | 0.00073452
2020 | Kent | 24029 | KQA | Nonroad | 2265002057 | 1 | Non-Road Gasoline | Off-highway Vehicle Gasoline, 4-Stroke | Construction and Mining Equipment | Rough Terrain Forklifts | 0.95292 | 0.00017245
2020 | Kent | 24029 | KQA | Nonroad | 2265002060 | 1 | Non-Road Gasoline | Off-highway Vehicle Gasoline, 4-Stroke | Construction and Mining Equipment | Rubber Tire Loaders | 2.2952 | 0.00017168
2020 | Kent | 24029 | KQA | Nonroad | 2265002066 | 1 | Non-Road Gasoline | Off-highway Vehicle Gasoline, 4-Stroke | Construction and Mining Equipment | Tractors/Loaders/Backhoes | 5.4981 | 0.003654
2020 | Kent | 24029 | KQA | Nonroad | 2265002072 | 1 | Non-Road Gasoline | Off-highway Vehicle Gasoline, 4-Stroke | Construction and Mining Equipment | Skid Steer Loaders | 3.7321 | 0.0018882
2020 | Kent | 24029 | KQA | Nonroad | 2265002078 | 1 | Non-Road Gasoline | Off-highway Vehicle Gasoline, 4-Stroke | Construction and Mining Equipment | Dumpers/Tenders | 1.2406 | 0.00088072
2020 | Kent | 24029 | KQA | Nonroad | 2265002081 | 1 | Non-Road Gasoline | Off-highway Vehicle Gasoline, 4-Stroke | Construction and Mining Equipment | Other Construction Equipment | 0.85779 | 0.00042985
2020 | Kent | 24029 | KQA | Nonroad | 2265002027 | 1 | Non-Road Gasoline | Off-highway Vehicle Gasoline, 4-Stroke | Construction and Mining Equipment | Signal Boards/Light Plants | 0.20018 | 0.00014778
2020 | Kent | 24029 | KQA | Nonroad | 2260004015 | 1 | Non-Road Gasoline | Off-highway Vehicle Gasoline, 2-Stroke | Lawn and Garden Equipment | Rotary Tillers < 6 HP (Residential) | 0.89043 | 0.0016268
2020 | Kent | 24029 | KQA | Nonroad | 2260001060 | 1 | Non-Road Gasoline | Off-highway Vehicle Gasoline, 2-Stroke | Recreational Equipment | Specialty Vehicles/Carts | 114.7988 | 0.084324
2020 | Kent | 24029 | KQA | Nonroad | 2260001030 | 1 | Non-Road Gasoline | Off-highway Vehicle Gasoline, 2-Stroke | Recreational Equipment | All Terrain Vehicles | 85.5881 | 0.14451
2020 | Kent | 24029 | KQA | Nonroad | 2270002045 | 23 | Non-Road Diesel | Off-highway Vehicle Diesel | Construction and Mining Equipment | Cranes | 105.17 | 0.0010178
2020 | Kent | 24029 | KQA | Nonroad | 2267002024 | 4 | Other | LPG | Construction and Mining Equipment | Surfacing Equipment | 0.064203 | 6.3963e-06
2020 | Kent | 24029 | KQA | Nonroad | 2260002006 | 1 | Non-Road Gasoline | Off-highway Vehicle Gasoline, 2-Stroke | Construction and Mining Equipment | Tampers/Rammers | 2.9128 | 0.0047142
2020 | Kent | 24029 | KQA | Nonroad | 2260002009 | 1 | Non-Road Gasoline | Off-highway Vehicle Gasoline, 2-Stroke | Construction and Mining Equipment | Plate Compactors | 0.18883 | 0.00039012
2020 | Kent | 24029 | KQA | Nonroad | 2260002021 | 1 | Non-Road Gasoline | Off-highway Vehicle Gasoline, 2-Stroke | Construction and Mining Equipment | Paving Equipment | 0.22571 | 0.00047268
2020 | Kent | 24029 | KQA | Nonroad | 2260002027 | 1 | Non-Road Gasoline | Off-highway Vehicle Gasoline, 2-Stroke | Construction and Mining Equipment | Signal Boards/Light Plants | 0.001564 | 3.4947e-06
2020 | Kent | 24029 | KQA | Nonroad | 2260002039 | 1 | Non-Road Gasoline | Off-highway Vehicle Gasoline, 2-Stroke | Construction and Mining Equipment | Concrete/Industrial Saws | 7.5215 | 0.01347
2020 | Kent | 24029 | KQA | Nonroad | 2260002054 | 1 | Non-Road Gasoline | Off-highway Vehicle Gasoline, 2-Stroke | Construction and Mining Equipment | Crushing/Processing Equipment | 0.044079 | 9.849e-05
2020 | Kent | 24029 | KQA | Nonroad | 2260006035 | 1 | Non-Road Gasoline | Off-highway Vehicle Gasoline, 2-Stroke | Commercial Equipment | Hydro-power Units | 0.057702 | 0.00012893
2020 | Kent | 24029 | KQA | Nonroad | 2260003040 | 1 | Non-Road Gasoline | Off-highway Vehicle Gasoline, 2-Stroke | Industrial Equipment | Other General Industrial Equipment | 0.014819 | 3.3112e-05
2020 | Kent | 24029 | KQA | Nonroad | 2265001030 | 1 | Non-Road Gasoline | Off-highway Vehicle Gasoline, 4-Stroke | Recreational Equipment | All Terrain Vehicles | 818.8896 | 0.83613
2020 | Kent | 24029 | KQA | Nonroad | 2260004016 | 1 | Non-Road Gasoline | Off-highway Vehicle Gasoline, 2-Stroke | Lawn and Garden Equipment | Rotary Tillers < 6 HP (Commercial) | 11.0999 | 0.020609
2020 | Kent | 24029 | KQA | Nonroad | 2260004020 | 1 | Non-Road Gasoline | Off-highway Vehicle Gasoline, 2-Stroke | Lawn and Garden Equipment | Chain Saws < 6 HP (Residential) | 11.9161 | 0.022942
2020 | Kent | 24029 | KQA | Nonroad | 2260004021 | 1 | Non-Road Gasoline | Off-highway Vehicle Gasoline, 2-Stroke | Lawn and Garden Equipment | Chain Saws < 6 HP (Commercial) | 107.1143 | 0.19568
2020 | Kent | 24029 | KQA | Nonroad | 2260004025 | 1 | Non-Road Gasoline | Off-highway Vehicle Gasoline, 2-Stroke | Lawn and Garden Equipment | Trimmers/Edgers/Brush Cutters (Residential) | 16.5115 | 0.02812
2020 | Kent | 24029 | KQA | Nonroad | 2260004026 | 1 | Non-Road Gasoline | Off-highway Vehicle Gasoline, 2-Stroke | Lawn and Garden Equipment | Trimmers/Edgers/Brush Cutters (Commercial) | 93.3877 | 0.1848
2020 | Kent | 24029 | KQA | Nonroad | 2260004030 | 1 | Non-Road Gasoline | Off-highway Vehicle Gasoline, 2-Stroke | Lawn and Garden Equipment | Leafblowers/Vacuums (Residential) | 10.6268 | 0.01982
2020 | Kent | 24029 | KQA | Nonroad | 2260004031 | 1 | Non-Road Gasoline | Off-highway Vehicle Gasoline, 2-Stroke | Lawn and Garden Equipment | Leafblowers/Vacuums (Commercial) | 87.2019 | 0.1631
2020 | Kent | 24029 | KQA | Nonroad | 2260004035 | 1 | Non-Road Gasoline | Off-highway Vehicle Gasoline, 2-Stroke | Lawn and Garden Equipment | Snowblowers (Residential) | 5.3166 | 0.03632
2020 | Kent | 24029 | KQA | Nonroad | 2260004036 | 1 | Non-Road Gasoline | Off-highway Vehicle Gasoline, 2-Stroke | Lawn and Garden Equipment | Snowblowers (Commercial) | 32.1169 | 0.21912
2020 | Kent | 24029 | KQA | Nonroad | 2260004071 | 1 | Non-Road Gasoline | Off-highway Vehicle Gasoline, 2-Stroke | Lawn and Garden Equipment | Turf Equipment (Commercial) | 0.046531 | 9.3291e-05
2020 | Kent | 24029 | KQA | Nonroad | 2260003030 | 1 | Non-Road Gasoline | Off-highway Vehicle Gasoline, 2-Stroke | Industrial Equipment | Sweepers/Scrubbers | 0.19366 | 0.00043272
2020 | Kent | 24029 | KQA | Nonroad | 2265006005 | 1 | Non-Road Gasoline | Off-highway Vehicle Gasoline, 4-Stroke | Commercial Equipment | Generator Sets | 294.0585 | 0.19789
2020 | Kent | 24029 | KQA | Nonroad | 2265004075 | 1 | Non-Road Gasoline | Off-highway Vehicle Gasoline, 4-Stroke | Lawn and Garden Equipment | Other Lawn and Garden Equipment (Residential) | 14.5414 | 0.01065
2020 | Kent | 24029 | KQA | Nonroad | 2265004076 | 1 | Non-Road Gasoline | Off-highway Vehicle Gasoline, 4-Stroke | Lawn and Garden Equipment | Other Lawn and Garden Equipment (Commercial) | 46.7734 | 0.033988
2020 | Kent | 24029 | KQA | Nonroad | 2265005010 | 1 | Non-Road Gasoline | Off-highway Vehicle Gasoline, 4-Stroke | Agricultural Equipment | 2-Wheel Tractors | 1.5089 | 0.0010207
2020 | Kent | 24029 | KQA | Nonroad | 2265005015 | 1 | Non-Road Gasoline | Off-highway Vehicle Gasoline, 4-Stroke | Agricultural Equipment | Agricultural Tractors | 5.8226 | 0.0011913
2020 | Kent | 24029 | KQA | Nonroad | 2265005020 | 1 | Non-Road Gasoline | Off-highway Vehicle Gasoline, 4-Stroke | Agricultural Equipment | Combines | 0.044965 | 3.7665e-05
2020 | Kent | 24029 | KQA | Nonroad | 2265005025 | 1 | Non-Road Gasoline | Off-highway Vehicle Gasoline, 4-Stroke | Agricultural Equipment | Balers | 4.0256 | 0.003383
2020 | Kent | 24029 | KQA | Nonroad | 2265005030 | 1 | Non-Road Gasoline | Off-highway Vehicle Gasoline, 4-Stroke | Agricultural Equipment | Agricultural Mowers | 1.2402 | 0.00081737
2020 | Kent | 24029 | KQA | Nonroad | 2265005035 | 1 | Non-Road Gasoline | Off-highway Vehicle Gasoline, 4-Stroke | Agricultural Equipment | Sprayers | 13.5529 | 0.010262
2020 | Kent | 24029 | KQA | Nonroad | 2265005040 | 1 | Non-Road Gasoline | Off-highway Vehicle Gasoline, 4-Stroke | Agricultural Equipment | Tillers : 6 HP | 29.5573 | 0.049096
2020 | Kent | 24029 | KQA | Nonroad | 2265005045 | 1 | Non-Road Gasoline | Off-highway Vehicle Gasoline, 4-Stroke | Agricultural Equipment | Swathers | 6.3753 | 0.0053576
2020 | Kent | 24029 | KQA | Nonroad | 2265004071 | 1 | Non-Road Gasoline | Off-highway Vehicle Gasoline, 4-Stroke | Lawn and Garden Equipment | Turf Equipment (Commercial) | 1521.6122 | 0.95841
2020 | Kent | 24029 | KQA | Nonroad | 2265005060 | 1 | Non-Road Gasoline | Off-highway Vehicle Gasoline, 4-Stroke | Agricultural Equipment | Irrigation Sets | 10.1296 | 0.0010159
2020 | Kent | 24029 | KQA | Nonroad | 2265007015 | 1 | Non-Road Gasoline | Off-highway Vehicle Gasoline, 4-Stroke | Logging Equipment | Forest Eqp - Feller/Bunch/Skidder | 0.070501 | 5.5329e-05
2020 | Kent | 24029 | KQA | Nonroad | 2265006010 | 1 | Non-Road Gasoline | Off-highway Vehicle Gasoline, 4-Stroke | Commercial Equipment | Pumps | 73.4389 | 0.048886
2020 | Kent | 24029 | KQA | Nonroad | 2265006015 | 1 | Non-Road Gasoline | Off-highway Vehicle Gasoline, 4-Stroke | Commercial Equipment | Air Compressors | 38.8403 | 0.022549
2020 | Kent | 24029 | KQA | Nonroad | 2265006025 | 1 | Non-Road Gasoline | Off-highway Vehicle Gasoline, 4-Stroke | Commercial Equipment | Welders | 83.5752 | 0.052279
2020 | Kent | 24029 | KQA | Nonroad | 2265006030 | 1 | Non-Road Gasoline | Off-highway Vehicle Gasoline, 4-Stroke | Commercial Equipment | Pressure Washers | 132.1899 | 0.091679
2020 | Kent | 24029 | KQA | Nonroad | 2265006035 | 1 | Non-Road Gasoline | Off-highway Vehicle Gasoline, 4-Stroke | Commercial Equipment | Hydro-power Units | 6.2011 | 0.0043137
2020 | Kent | 24029 | KQA | Nonroad | 2265007010 | 1 | Non-Road Gasoline | Off-highway Vehicle Gasoline, 4-Stroke | Logging Equipment | Shredders : 6 HP | 6.1189 | 0.0048971
2020 | Kent | 24029 | KQA | Nonroad | 2265010010 | 1 | Non-Road Gasoline | Off-highway Vehicle Gasoline, 4-Stroke | Industrial Equipment | Other Oil Field Equipment | 11.7631 | 0.009522
2020 | Kent | 24029 | KQA | Nonroad | 2260007005 | 1 | Non-Road Gasoline | Off-highway Vehicle Gasoline, 2-Stroke | Logging Equipment | Chain Saws : 6 HP | 2.7451 | 0.0047549
2020 | Kent | 24029 | KQA | Nonroad | 2267002003 | 4 | Other | LPG | Construction and Mining Equipment | Pavers | 0.37322 | 4.1153e-05
2020 | Kent | 24029 | KQA | Nonroad | 2267002015 | 4 | Other | LPG | Construction and Mining Equipment | Rollers | 0.63287 | 3.0619e-05
2020 | Kent | 24029 | KQA | Nonroad | 2267002021 | 4 | Other | LPG | Construction and Mining Equipment | Paving Equipment | 0.10307 | 3.7462e-05
2020 | Kent | 24029 | KQA | Nonroad | 2265005055 | 1 | Non-Road Gasoline | Off-highway Vehicle Gasoline, 4-Stroke | Agricultural Equipment | Other Agricultural Equipment | 9.1868 | 0.0073137
2020 | Kent | 24029 | KQA | Nonroad | 2265003050 | 1 | Non-Road Gasoline | Off-highway Vehicle Gasoline, 4-Stroke | Industrial Equipment | Other Material Handling Equipment | 1.4883 | 0.00055619
2020 | Kent | 24029 | KQA | Nonroad | 2267001060 | 4 | Other | LPG | Recreational Equipment | Specialty Vehicles/Carts | 7.3753 | 0.0032048
2020 | Kent | 24029 | KQA | Nonroad | 2265003030 | 1 | Non-Road Gasoline | Off-highway Vehicle Gasoline, 4-Stroke | Industrial Equipment | Sweepers/Scrubbers | 17.4476 | 0.006295
2020 | Kent | 24029 | KQA | Nonroad | 2265003040 | 1 | Non-Road Gasoline | Off-highway Vehicle Gasoline, 4-Stroke | Industrial Equipment | Other General Industrial Equipment | 32.7854 | 0.024535
2020 | Kent | 24029 | KQA | Nonroad | 2265003060 | 1 | Non-Road Gasoline | Off-highway Vehicle Gasoline, 4-Stroke | Industrial Equipment | AC\Refrigeration | 0.72818 | 0.00048911
2020 | Kent | 24029 | KQA | Nonroad | 2265003070 | 1 | Non-Road Gasoline | Off-highway Vehicle Gasoline, 4-Stroke | Industrial Equipment | Terminal Tractors | 7.1746 | 0.00050776
2020 | Kent | 24029 | KQA | Nonroad | 2265004010 | 1 | Non-Road Gasoline | Off-highway Vehicle Gasoline, 4-Stroke | Lawn and Garden Equipment | Lawn Mowers (Residential) | 150.8973 | 0.11047
2020 | Kent | 24029 | KQA | Nonroad | 2265004011 | 1 | Non-Road Gasoline | Off-highway Vehicle Gasoline, 4-Stroke | Lawn and Garden Equipment | Lawn Mowers (Commercial) | 272.9963 | 0.20127
2020 | Kent | 24029 | KQA | Nonroad | 2265004015 | 1 | Non-Road Gasoline | Off-highway Vehicle Gasoline, 4-Stroke | Lawn and Garden Equipment | Rotary Tillers < 6 HP (Residential) | 12.985 | 0.0094914
2020 | Kent | 24029 | KQA | Nonroad | 2265004016 | 1 | Non-Road Gasoline | Off-highway Vehicle Gasoline, 4-Stroke | Lawn and Garden Equipment | Rotary Tillers < 6 HP (Commercial) | 162.3123 | 0.11297
2020 | Kent | 24029 | KQA | Nonroad | 2265004025 | 1 | Non-Road Gasoline | Off-highway Vehicle Gasoline, 4-Stroke | Lawn and Garden Equipment | Trimmers/Edgers/Brush Cutters (Residential) | 0.83679 | 0.00058403
2020 | Kent | 24029 | KQA | Nonroad | 2265004026 | 1 | Non-Road Gasoline | Off-highway Vehicle Gasoline, 4-Stroke | Lawn and Garden Equipment | Trimmers/Edgers/Brush Cutters (Commercial) | 6.3235 | 0.0044579
2020 | Kent | 24029 | KQA | Nonroad | 2265004030 | 1 | Non-Road Gasoline | Off-highway Vehicle Gasoline, 4-Stroke | Lawn and Garden Equipment | Leafblowers/Vacuums (Residential) | 1.5964 | 0.0011144
2020 | Kent | 24029 | KQA | Nonroad | 2265004055 | 1 | Non-Road Gasoline | Off-highway Vehicle Gasoline, 4-Stroke | Lawn and Garden Equipment | Lawn and Garden Tractors (Residential) | 409.0402 | 0.26308
2020 | Kent | 24029 | KQA | Nonroad | 2265003020 | 1 | Non-Road Gasoline | Off-highway Vehicle Gasoline, 4-Stroke | Industrial Equipment | Forklifts | 81.0442 | 0.0057386
2020 | Kent | 24029 | KQA | Nonroad | 2265004031 | 1 | Non-Road Gasoline | Off-highway Vehicle Gasoline, 4-Stroke | Lawn and Garden Equipment | Leafblowers/Vacuums (Commercial) | 259.0907 | 0.1488
2020 | Kent | 24029 | KQA | Nonroad | 2265004066 | 1 | Non-Road Gasoline | Off-highway Vehicle Gasoline, 4-Stroke | Lawn and Garden Equipment | Chippers/Stump Grinders (Commercial) | 78.6565 | 0.034318
2020 | Kent | 24029 | KQA | Nonroad | 2265004056 | 1 | Non-Road Gasoline | Off-highway Vehicle Gasoline, 4-Stroke | Lawn and Garden Equipment | Lawn and Garden Tractors (Commercial) | 471.3815 | 0.30967
2020 | Kent | 24029 | KQA | Nonroad | 2265004051 | 1 | Non-Road Gasoline | Off-highway Vehicle Gasoline, 4-Stroke | Lawn and Garden Equipment | Shredders < 6 HP (Commercial) | 18.6977 | 0.013153
2020 | Kent | 24029 | KQA | Nonroad | 2265004046 | 1 | Non-Road Gasoline | Off-highway Vehicle Gasoline, 4-Stroke | Lawn and Garden Equipment | Front Mowers (Commercial) | 39.1802 | 0.027062
2020 | Kent | 24029 | KQA | Nonroad | 2265004041 | 1 | Non-Road Gasoline | Off-highway Vehicle Gasoline, 4-Stroke | Lawn and Garden Equipment | Rear Engine Riding Mowers (Commercial) | 34.6858 | 0.022791
2020 | Kent | 24029 | KQA | Nonroad | 2265004040 | 1 | Non-Road Gasoline | Off-highway Vehicle Gasoline, 4-Stroke | Lawn and Garden Equipment | Rear Engine Riding Mowers (Residential) | 30.5136 | 0.019659
2020 | Kent | 24029 | KQA | Nonroad | 2265004036 | 1 | Non-Road Gasoline | Off-highway Vehicle Gasoline, 4-Stroke | Lawn and Garden Equipment | Snowblowers (Commercial) | 103.8062 | 0.19476
2020 | Kent | 24029 | KQA | Nonroad | 2265004035 | 1 | Non-Road Gasoline | Off-highway Vehicle Gasoline, 4-Stroke | Lawn and Garden Equipment | Snowblowers (Residential) | 17.189 | 0.032293
2020 | Montgomery | 24031 | MWCOG | Nonroad | 2268006005 | 3 | Other | CNG | Commercial Equipment | Generator Sets | 238.5385 | 7.256
2020 | Montgomery | 24031 | MWCOG | Nonroad | 2270002003 | 23 | Non-Road Diesel | Off-highway Vehicle Diesel | Construction and Mining Equipment | Pavers | 1181.1504 | 0.013007
2020 | Montgomery | 24031 | MWCOG | Nonroad | 2270002009 | 23 | Non-Road Diesel | Off-highway Vehicle Diesel | Construction and Mining Equipment | Plate Compactors | 31.6845 | 0.002916
2020 | Montgomery | 24031 | MWCOG | Nonroad | 2270002006 | 23 | Non-Road Diesel | Off-highway Vehicle Diesel | Construction and Mining Equipment | Tampers/Rammers | 1.9232 | 0.0002122
2020 | Montgomery | 24031 | MWCOG | Nonroad | 2270002015 | 23 | Non-Road Diesel | Off-highway Vehicle Diesel | Construction and Mining Equipment | Rollers | 2956.7834 | 0.037403
2020 | Montgomery | 24031 | MWCOG | Nonroad | 2270001060 | 23 | Non-Road Diesel | Off-highway Vehicle Diesel | Recreational Equipment | Specialty Vehicles/Carts | 236.3228 | 0.0090642
2020 | Montgomery | 24031 | MWCOG | Nonroad | 2268006020 | 3 | Other | CNG | Commercial Equipment | Gas Compressors | 598.9774 | 2.8623
2020 | Montgomery | 24031 | MWCOG | Nonroad | 2270002018 | 23 | Non-Road Diesel | Off-highway Vehicle Diesel | Construction and Mining Equipment | Scrapers | 3217.0736 | 0.02131
2020 | Montgomery | 24031 | MWCOG | Nonroad | 2268006010 | 3 | Other | CNG | Commercial Equipment | Pumps | 11.4103 | 0.18693
2020 | Montgomery | 24031 | MWCOG | Nonroad | 2270002036 | 23 | Non-Road Diesel | Off-highway Vehicle Diesel | Construction and Mining Equipment | Excavators | 11982.2498 | 0.079771
2020 | Montgomery | 24031 | MWCOG | Nonroad | 2268005060 | 3 | Other | CNG | Agricultural Equipment | Irrigation Sets | 6.012 | 0.024198
2020 | Montgomery | 24031 | MWCOG | Nonroad | 2268006015 | 3 | Other | CNG | Commercial Equipment | Air Compressors | 16.8297 | 0.094681
2020 | Montgomery | 24031 | MWCOG | Nonroad | 2270002021 | 23 | Non-Road Diesel | Off-highway Vehicle Diesel | Construction and Mining Equipment | Paving Equipment | 177.3997 | 0.0028728
2020 | Montgomery | 24031 | MWCOG | Nonroad | 2270002024 | 23 | Non-Road Diesel | Off-highway Vehicle Diesel | Construction and Mining Equipment | Surfacing Equipment | 108.7228 | 0.0018911
2020 | Montgomery | 24031 | MWCOG | Nonroad | 2270002027 | 23 | Non-Road Diesel | Off-highway Vehicle Diesel | Construction and Mining Equipment | Signal Boards/Light Plants | 326.5523 | 0.014232
2020 | Montgomery | 24031 | MWCOG | Nonroad | 2270002048 | 23 | Non-Road Diesel | Off-highway Vehicle Diesel | Construction and Mining Equipment | Graders | 2981.2749 | 0.022064
2020 | Montgomery | 24031 | MWCOG | Nonroad | 2270002033 | 23 | Non-Road Diesel | Off-highway Vehicle Diesel | Construction and Mining Equipment | Bore/Drill Rigs | 1214.1319 | 0.023001
2020 | Montgomery | 24031 | MWCOG | Nonroad | 2270002039 | 23 | Non-Road Diesel | Off-highway Vehicle Diesel | Construction and Mining Equipment | Concrete/Industrial Saws | 99.6876 | 0.0020865
2020 | Montgomery | 24031 | MWCOG | Nonroad | 2270002042 | 23 | Non-Road Diesel | Off-highway Vehicle Diesel | Construction and Mining Equipment | Cement and Mortar Mixers | 47.3967 | 0.0012074
2020 | Montgomery | 24031 | MWCOG | Nonroad | 2270002045 | 23 | Non-Road Diesel | Off-highway Vehicle Diesel | Construction and Mining Equipment | Cranes | 2739.4817 | 0.026512
2020 | Montgomery | 24031 | MWCOG | Nonroad | 2268005055 | 3 | Other | CNG | Agricultural Equipment | Other Agricultural Equipment | 0.054655 | 0.003136
2020 | Montgomery | 24031 | MWCOG | Nonroad | 2270002051 | 23 | Non-Road Diesel | Off-highway Vehicle Diesel | Construction and Mining Equipment | Off-highway Trucks | 10254.8388 | 0.091203
2020 | Montgomery | 24031 | MWCOG | Nonroad | 2267005060 | 4 | Other | LPG | Agricultural Equipment | Irrigation Sets | 0.059021 | 2.6802e-06
2020 | Montgomery | 24031 | MWCOG | Nonroad | 2267002060 | 4 | Other | LPG | Construction and Mining Equipment | Rubber Tire Loaders | 47.1403 | 0.0024992
2020 | Montgomery | 24031 | MWCOG | Nonroad | 2270002030 | 23 | Non-Road Diesel | Off-highway Vehicle Diesel | Construction and Mining Equipment | Trenchers | 1402.2606 | 0.024377
2020 | Montgomery | 24031 | MWCOG | Nonroad | 2267005055 | 4 | Other | LPG | Agricultural Equipment | Other Agricultural Equipment | 0.029037 | 1.8122e-05
2020 | Montgomery | 24031 | MWCOG | Nonroad | 2267002066 | 4 | Other | LPG | Construction and Mining Equipment | Tractors/Loaders/Backhoes | 4.9827 | 0.00022971
2020 | Montgomery | 24031 | MWCOG | Point | 2270008005 | 23 | Non-Road Diesel | Off-highway Vehicle Diesel | Airport Ground Support Equipment | Airport Ground Support Equipment | 7.1791 | 9.1837e-05
2020 | Montgomery | 24031 | MWCOG | Nonroad | 2267002072 | 4 | Other | LPG | Construction and Mining Equipment | Skid Steer Loaders | 40.5133 | 0.012015
2020 | Montgomery | 24031 | MWCOG | Nonroad | 2267002057 | 4 | Other | LPG | Construction and Mining Equipment | Rough Terrain Forklifts | 19.1997 | 0.0025644
2020 | Montgomery | 24031 | MWCOG | Nonroad | 2267002081 | 4 | Other | LPG | Construction and Mining Equipment | Other Construction Equipment | 16.6794 | 0.0066829
2020 | Montgomery | 24031 | MWCOG | Nonroad | 2267003010 | 4 | Other | LPG | Industrial Equipment | Aerial Lifts | 186.2112 | 0.037948
2020 | Montgomery | 24031 | MWCOG | Nonroad | 2267003020 | 4 | Other | LPG | Industrial Equipment | Forklifts | 17323.5495 | 0.83723
2020 | Montgomery | 24031 | MWCOG | Nonroad | 2267003030 | 4 | Other | LPG | Industrial Equipment | Sweepers/Scrubbers | 129.2581 | 0.006103
2020 | Montgomery | 24031 | MWCOG | Nonroad | 2267003040 | 4 | Other | LPG | Industrial Equipment | Other General Industrial Equipment | 40.7708 | 0.0018977
2020 | Montgomery | 24031 | MWCOG | Nonroad | 2267003050 | 4 | Other | LPG | Industrial Equipment | Other Material Handling Equipment | 9.8892 | 0.0014111
2020 | Montgomery | 24031 | MWCOG | Nonroad | 2267006010 | 4 | Other | LPG | Commercial Equipment | Pumps | 172.3131 | 0.025492
2020 | Montgomery | 24031 | MWCOG | Nonroad | 2267004066 | 4 | Other | LPG | Lawn and Garden Equipment | Chippers/Stump Grinders (Commercial) | 977.054 | 0.047007
2020 | Montgomery | 24031 | MWCOG | Nonroad | 2268003070 | 3 | Other | CNG | Industrial Equipment | Terminal Tractors | 6.5951 | 0.026983
2020 | Montgomery | 24031 | MWCOG | Nonroad | 2270002054 | 23 | Non-Road Diesel | Off-highway Vehicle Diesel | Construction and Mining Equipment | Crushing/Processing Equipment | 482.3865 | 0.0062222
2020 | Montgomery | 24031 | MWCOG | Nonroad | 2267006005 | 4 | Other | LPG | Commercial Equipment | Generator Sets | 780.3231 | 0.24671
2020 | Montgomery | 24031 | MWCOG | Nonroad | 2267006015 | 4 | Other | LPG | Commercial Equipment | Air Compressors | 203.6993 | 0.012964
2020 | Montgomery | 24031 | MWCOG | Nonroad | 2267006025 | 4 | Other | LPG | Commercial Equipment | Welders | 253.1873 | 0.019348
2020 | Montgomery | 24031 | MWCOG | Nonroad | 2267006030 | 4 | Other | LPG | Commercial Equipment | Pressure Washers | 3.3949 | 0.00072815
2020 | Montgomery | 24031 | MWCOG | Nonroad | 2267006035 | 4 | Other | LPG | Commercial Equipment | Hydro-power Units | 3.1335 | 0.00019484
2020 | Montgomery | 24031 | MWCOG | Nonroad | 2268002081 | 3 | Other | CNG | Construction and Mining Equipment | Other Construction Equipment | 0.57628 | 0.020514
2020 | Montgomery | 24031 | MWCOG | Nonroad | 2268003020 | 3 | Other | CNG | Industrial Equipment | Forklifts | 1167.8051 | 4.9741
2020 | Montgomery | 24031 | MWCOG | Nonroad | 2268003030 | 3 | Other | CNG | Industrial Equipment | Sweepers/Scrubbers | 0.98948 | 0.0041594
2020 | Montgomery | 24031 | MWCOG | Nonroad | 2268003040 | 3 | Other | CNG | Industrial Equipment | Other General Industrial Equipment | 0.53925 | 0.0022157
2020 | Montgomery | 24031 | MWCOG | Nonroad | 2268003060 | 3 | Other | CNG | Industrial Equipment | AC\Refrigeration | 6.9932 | 0.033739
2020 | Montgomery | 24031 | MWCOG | Nonroad | 2267003070 | 4 | Other | LPG | Industrial Equipment | Terminal Tractors | 80.1572 | 0.0037039
2020 | Montgomery | 24031 | MWCOG | Nonroad | 2282005015 | 1 | Non-Road Gasoline | Pleasure Craft | Gasoline 2-Stroke | Personal Water Craft | 613.4292 | 0.68427
2020 | Montgomery | 24031 | MWCOG | Nonroad | 2270005040 | 23 | Non-Road Diesel | Off-highway Vehicle Diesel | Agricultural Equipment | Tillers : 6 HP | 0.051696 | 3.6743e-07
2020 | Montgomery | 24031 | MWCOG | Nonroad | 2270005045 | 23 | Non-Road Diesel | Off-highway Vehicle Diesel | Agricultural Equipment | Swathers | 17.279 | 0.00015865
2020 | Montgomery | 24031 | MWCOG | Nonroad | 2270005055 | 23 | Non-Road Diesel | Off-highway Vehicle Diesel | Agricultural Equipment | Other Agricultural Equipment | 48.0794 | 0.00041777
2020 | Montgomery | 24031 | MWCOG | Nonroad | 2270005060 | 23 | Non-Road Diesel | Off-highway Vehicle Diesel | Agricultural Equipment | Irrigation Sets | 35.4359 | 0.00059866
2020 | Montgomery | 24031 | MWCOG | Nonroad | 2270006005 | 23 | Non-Road Diesel | Off-highway Vehicle Diesel | Commercial Equipment | Generator Sets | 6107.6667 | 0.16371
2020 | Montgomery | 24031 | MWCOG | Nonroad | 2270006010 | 23 | Non-Road Diesel | Off-highway Vehicle Diesel | Commercial Equipment | Pumps | 1441.4928 | 0.038184
2020 | Montgomery | 24031 | MWCOG | Nonroad | 2270006015 | 23 | Non-Road Diesel | Off-highway Vehicle Diesel | Commercial Equipment | Air Compressors | 3998.8483 | 0.077705
2020 | Montgomery | 24031 | MWCOG | Nonroad | 2270006025 | 23 | Non-Road Diesel | Off-highway Vehicle Diesel | Commercial Equipment | Welders | 2032.2616 | 0.086927
2020 | Montgomery | 24031 | MWCOG | Nonroad | 2270006030 | 23 | Non-Road Diesel | Off-highway Vehicle Diesel | Commercial Equipment | Pressure Washers | 195.3023 | 0.0045874
2020 | Montgomery | 24031 | MWCOG | Nonroad | 2270006035 | 23 | Non-Road Diesel | Off-highway Vehicle Diesel | Commercial Equipment | Hydro-power Units | 172.8282 | 0.0039048
2020 | Montgomery | 24031 | MWCOG | Point | 2265008005 | 1 | Non-Road Gasoline | Off-highway Vehicle Gasoline, 4-Stroke | Airport Ground Support Equipment | Airport Ground Support Equipment | 0.23234 | 6.685e-05
2020 | Montgomery | 24031 | MWCOG | Nonroad | 2282005010 | 1 | Non-Road Gasoline | Pleasure Craft | Gasoline 2-Stroke | Outboard | 1452.009 | 1.6561
2020 | Montgomery | 24031 | MWCOG | Nonroad | 2270005025 | 23 | Non-Road Diesel | Off-highway Vehicle Diesel | Agricultural Equipment | Balers | 1.2201 | 1.4823e-05
2020 | Montgomery | 24031 | MWCOG | Nonroad | 2282010005 | 1 | Non-Road Gasoline | Pleasure Craft | Gasoline 4-Stroke | Inboard/Sterndrive | 446.3278 | 0.22542
2020 | Montgomery | 24031 | MWCOG | Nonroad | 2282020005 | 24 | Non-Road Diesel | Pleasure Craft | Diesel | Inboard/Sterndrive | 351.4945 | 0.011968
2020 | Montgomery | 24031 | MWCOG | Nonroad | 2282020010 | 24 | Non-Road Diesel | Pleasure Craft | Diesel | Outboard | 2.9381 | 0.00017544
2020 | Montgomery | 24031 | MWCOG | Nonroad | 2285002015 | 23 | Non-Road Diesel | Railroad Equipment | Diesel | Railway Maintenance | 206.9953 | 0.0080558
2020 | Montgomery | 24031 | MWCOG | Nonroad | 2285004015 | 1 | Non-Road Gasoline | Railroad Equipment | Gasoline, 4-Stroke | Railway Maintenance | 12.2137 | 0.007938
2020 | Montgomery | 24031 | MWCOG | Nonroad | 2285006015 | 4 | Other | Railroad Equipment | LPG | Railway Maintenance | 0.3662 | 4.5402e-05
2020 | Montgomery | 24031 | MWCOG | Point | 2267008005 | 4 | Other | LPG | Airport Ground Support Equipment | Airport Ground Support Equipment | 0.12961 | 6.0074e-06
2020 | Montgomery | 24031 | MWCOG | Nonroad | 2260001010 | 1 | Non-Road Gasoline | Off-highway Vehicle Gasoline, 2-Stroke | Recreational Equipment | Motorcycles: Off-road | 377.7793 | 1.2035
2020 | Montgomery | 24031 | MWCOG | Nonroad | 2260001030 | 1 | Non-Road Gasoline | Off-highway Vehicle Gasoline, 2-Stroke | Recreational Equipment | All Terrain Vehicles | 171.1762 | 0.28902
2020 | Montgomery | 24031 | MWCOG | Nonroad | 2267002054 | 4 | Other | LPG | Construction and Mining Equipment | Crushing/Processing Equipment | 1.808 | 0.00050654
2020 | Montgomery | 24031 | MWCOG | Nonroad | 2260006015 | 1 | Non-Road Gasoline | Off-highway Vehicle Gasoline, 2-Stroke | Commercial Equipment | Air Compressors | 0.094011 | 0.00021006
2020 | Montgomery | 24031 | MWCOG | Nonroad | 2270007015 | 23 | Non-Road Diesel | Off-highway Vehicle Diesel | Logging Equipment | Forest Eqp - Feller/Bunch/Skidder | 93.3352 | 0.00053606
2020 | Montgomery | 24031 | MWCOG | Nonroad | 2270003070 | 23 | Non-Road Diesel | Off-highway Vehicle Diesel | Industrial Equipment | Terminal Tractors | 2854.5089 | 0.015343
2020 | Montgomery | 24031 | MWCOG | Nonroad | 2270002060 | 23 | Non-Road Diesel | Off-highway Vehicle Diesel | Construction and Mining Equipment | Rubber Tire Loaders | 13043.7713 | 0.12441
2020 | Montgomery | 24031 | MWCOG | Nonroad | 2270002066 | 23 | Non-Road Diesel | Off-highway Vehicle Diesel | Construction and Mining Equipment | Tractors/Loaders/Backhoes | 7905.0037 | 0.32259
2020 | Montgomery | 24031 | MWCOG | Nonroad | 2270002069 | 23 | Non-Road Diesel | Off-highway Vehicle Diesel | Construction and Mining Equipment | Crawler Tractor/Dozers | 11930.954 | 0.092411
2020 | Montgomery | 24031 | MWCOG | Nonroad | 2270002072 | 23 | Non-Road Diesel | Off-highway Vehicle Diesel | Construction and Mining Equipment | Skid Steer Loaders | 5492.829 | 0.23952
2020 | Montgomery | 24031 | MWCOG | Nonroad | 2270002075 | 23 | Non-Road Diesel | Off-highway Vehicle Diesel | Construction and Mining Equipment | Off-highway Tractors | 1280.4916 | 0.010432
2020 | Montgomery | 24031 | MWCOG | Nonroad | 2270002078 | 23 | Non-Road Diesel | Off-highway Vehicle Diesel | Construction and Mining Equipment | Dumpers/Tenders | 16.8055 | 0.00077329
2020 | Montgomery | 24031 | MWCOG | Nonroad | 2270002081 | 23 | Non-Road Diesel | Off-highway Vehicle Diesel | Construction and Mining Equipment | Other Construction Equipment | 1231.6047 | 0.016324
2020 | Montgomery | 24031 | MWCOG | Nonroad | 2270003010 | 23 | Non-Road Diesel | Off-highway Vehicle Diesel | Industrial Equipment | Aerial Lifts | 312.6335 | 0.011428
2020 | Montgomery | 24031 | MWCOG | Nonroad | 2270003020 | 23 | Non-Road Diesel | Off-highway Vehicle Diesel | Industrial Equipment | Forklifts | 4529.1703 | 0.032064
2020 | Montgomery | 24031 | MWCOG | Nonroad | 2270003030 | 23 | Non-Road Diesel | Off-highway Vehicle Diesel | Industrial Equipment | Sweepers/Scrubbers | 1978.4193 | 0.021412
2020 | Montgomery | 24031 | MWCOG | Nonroad | 2270003040 | 23 | Non-Road Diesel | Off-highway Vehicle Diesel | Industrial Equipment | Other General Industrial Equipment | 2006.4029 | 0.027211
2020 | Montgomery | 24031 | MWCOG | Nonroad | 2270005035 | 23 | Non-Road Diesel | Off-highway Vehicle Diesel | Agricultural Equipment | Sprayers | 18.6908 | 0.00016584
2020 | Montgomery | 24031 | MWCOG | Nonroad | 2270003060 | 23 | Non-Road Diesel | Off-highway Vehicle Diesel | Industrial Equipment | AC\Refrigeration | 18244.1932 | 0.44283
2020 | Montgomery | 24031 | MWCOG | Nonroad | 2270005030 | 23 | Non-Road Diesel | Off-highway Vehicle Diesel | Agricultural Equipment | Agricultural Mowers | 0.25628 | 2.3883e-06
2020 | Montgomery | 24031 | MWCOG | Nonroad | 2270004031 | 23 | Non-Road Diesel | Off-highway Vehicle Diesel | Lawn and Garden Equipment | Leafblowers/Vacuums (Commercial) | 1.1494 | 5.1629e-05
2020 | Montgomery | 24031 | MWCOG | Nonroad | 2270004036 | 23 | Non-Road Diesel | Off-highway Vehicle Diesel | Lawn and Garden Equipment | Snowblowers (Commercial) | 305.2115 | 0.0050207
2020 | Montgomery | 24031 | MWCOG | Nonroad | 2270004046 | 23 | Non-Road Diesel | Off-highway Vehicle Diesel | Lawn and Garden Equipment | Front Mowers (Commercial) | 8056.1833 | 0.34002
2020 | Montgomery | 24031 | MWCOG | Nonroad | 2270004056 | 23 | Non-Road Diesel | Off-highway Vehicle Diesel | Lawn and Garden Equipment | Lawn and Garden Tractors (Commercial) | 1662.7968 | 0.090197
2020 | Montgomery | 24031 | MWCOG | Nonroad | 2270004066 | 23 | Non-Road Diesel | Off-highway Vehicle Diesel | Lawn and Garden Equipment | Chippers/Stump Grinders (Commercial) | 10982.3441 | 0.2063
2020 | Montgomery | 24031 | MWCOG | Nonroad | 2270004071 | 23 | Non-Road Diesel | Off-highway Vehicle Diesel | Lawn and Garden Equipment | Turf Equipment (Commercial) | 1293.8146 | 0.026996
2020 | Montgomery | 24031 | MWCOG | Nonroad | 2270004076 | 23 | Non-Road Diesel | Off-highway Vehicle Diesel | Lawn and Garden Equipment | Other Lawn and Garden Equipment (Commercial) | 32.856 | 0.0010774
2020 | Montgomery | 24031 | MWCOG | Nonroad | 2270005010 | 23 | Non-Road Diesel | Off-highway Vehicle Diesel | Agricultural Equipment | 2-Wheel Tractors | 0.059123 | 7.2409e-06
2020 | Montgomery | 24031 | MWCOG | Nonroad | 2270005015 | 23 | Non-Road Diesel | Off-highway Vehicle Diesel | Agricultural Equipment | Agricultural Tractors | 2456.5712 | 0.036766
2020 | Montgomery | 24031 | MWCOG | Nonroad | 2270005020 | 23 | Non-Road Diesel | Off-highway Vehicle Diesel | Agricultural Equipment | Combines | 220.3214 | 0.0016558
2020 | Montgomery | 24031 | MWCOG | Nonroad | 2270002057 | 23 | Non-Road Diesel | Off-highway Vehicle Diesel | Construction and Mining Equipment | Rough Terrain Forklifts | 3836.3891 | 0.043862
2020 | Montgomery | 24031 | MWCOG | Nonroad | 2270003050 | 23 | Non-Road Diesel | Off-highway Vehicle Diesel | Industrial Equipment | Other Material Handling Equipment | 77.4384 | 0.0023661
2020 | Montgomery | 24031 | MWCOG | Nonroad | 2265002024 | 1 | Non-Road Gasoline | Off-highway Vehicle Gasoline, 4-Stroke | Construction and Mining Equipment | Surfacing Equipment | 100.0273 | 0.070553
2020 | Montgomery | 24031 | MWCOG | Nonroad | 2265004071 | 1 | Non-Road Gasoline | Off-highway Vehicle Gasoline, 4-Stroke | Lawn and Garden Equipment | Turf Equipment (Commercial) | 57358.9853 | 36.1634
2020 | Montgomery | 24031 | MWCOG | Nonroad | 2265002072 | 1 | Non-Road Gasoline | Off-highway Vehicle Gasoline, 4-Stroke | Construction and Mining Equipment | Skid Steer Loaders | 97.2144 | 0.049245
2020 | Montgomery | 24031 | MWCOG | Nonroad | 2265002066 | 1 | Non-Road Gasoline | Off-highway Vehicle Gasoline, 4-Stroke | Construction and Mining Equipment | Tractors/Loaders/Backhoes | 143.2146 | 0.095309
2020 | Montgomery | 24031 | MWCOG | Nonroad | 2265002060 | 1 | Non-Road Gasoline | Off-highway Vehicle Gasoline, 4-Stroke | Construction and Mining Equipment | Rubber Tire Loaders | 59.7849 | 0.004478
2020 | Montgomery | 24031 | MWCOG | Nonroad | 2265002057 | 1 | Non-Road Gasoline | Off-highway Vehicle Gasoline, 4-Stroke | Construction and Mining Equipment | Rough Terrain Forklifts | 24.8219 | 0.0044972
2020 | Montgomery | 24031 | MWCOG | Nonroad | 2265002054 | 1 | Non-Road Gasoline | Off-highway Vehicle Gasoline, 4-Stroke | Construction and Mining Equipment | Crushing/Processing Equipment | 28.2445 | 0.019159
2020 | Montgomery | 24031 | MWCOG | Nonroad | 2265002045 | 1 | Non-Road Gasoline | Off-highway Vehicle Gasoline, 4-Stroke | Construction and Mining Equipment | Cranes | 16.2107 | 0.0071509
2020 | Montgomery | 24031 | MWCOG | Nonroad | 2265002042 | 1 | Non-Road Gasoline | Off-highway Vehicle Gasoline, 4-Stroke | Construction and Mining Equipment | Cement and Mortar Mixers | 209.2709 | 0.14265
2020 | Montgomery | 24031 | MWCOG | Nonroad | 2265002039 | 1 | Non-Road Gasoline | Off-highway Vehicle Gasoline, 4-Stroke | Construction and Mining Equipment | Concrete/Industrial Saws | 436.2935 | 0.30212
2020 | Montgomery | 24031 | MWCOG | Nonroad | 2265002033 | 1 | Non-Road Gasoline | Off-highway Vehicle Gasoline, 4-Stroke | Construction and Mining Equipment | Bore/Drill Rigs | 73.2085 | 0.058043
2020 | Montgomery | 24031 | MWCOG | Nonroad | 2260006035 | 1 | Non-Road Gasoline | Off-highway Vehicle Gasoline, 2-Stroke | Commercial Equipment | Hydro-power Units | 1.6398 | 0.0036641
2020 | Montgomery | 24031 | MWCOG | Nonroad | 2265002027 | 1 | Non-Road Gasoline | Off-highway Vehicle Gasoline, 4-Stroke | Construction and Mining Equipment | Signal Boards/Light Plants | 5.2144 | 0.0038547
2020 | Montgomery | 24031 | MWCOG | Nonroad | 2265003030 | 1 | Non-Road Gasoline | Off-highway Vehicle Gasoline, 4-Stroke | Industrial Equipment | Sweepers/Scrubbers | 286.6371 | 0.10357
2020 | Montgomery | 24031 | MWCOG | Nonroad | 2265002021 | 1 | Non-Road Gasoline | Off-highway Vehicle Gasoline, 4-Stroke | Construction and Mining Equipment | Paving Equipment | 237.3186 | 0.15876
2020 | Montgomery | 24031 | MWCOG | Nonroad | 2265002015 | 1 | Non-Road Gasoline | Off-highway Vehicle Gasoline, 4-Stroke | Construction and Mining Equipment | Rollers | 119.0283 | 0.072572
2020 | Montgomery | 24031 | MWCOG | Nonroad | 2265002009 | 1 | Non-Road Gasoline | Off-highway Vehicle Gasoline, 4-Stroke | Construction and Mining Equipment | Plate Compactors | 126.4453 | 0.089373
2020 | Montgomery | 24031 | MWCOG | Nonroad | 2265002006 | 1 | Non-Road Gasoline | Off-highway Vehicle Gasoline, 4-Stroke | Construction and Mining Equipment | Tampers/Rammers | 0.50236 | 0.00032717
2020 | Montgomery | 24031 | MWCOG | Nonroad | 2265002003 | 1 | Non-Road Gasoline | Off-highway Vehicle Gasoline, 4-Stroke | Construction and Mining Equipment | Pavers | 67.1319 | 0.039828
2020 | Montgomery | 24031 | MWCOG | Nonroad | 2265001060 | 1 | Non-Road Gasoline | Off-highway Vehicle Gasoline, 4-Stroke | Recreational Equipment | Specialty Vehicles/Carts | 215.6465 | 0.20518
2020 | Montgomery | 24031 | MWCOG | Nonroad | 2265001050 | 1 | Non-Road Gasoline | Off-highway Vehicle Gasoline, 4-Stroke | Recreational Equipment | Golf Carts | 2144.5544 | 1.6142
2020 | Montgomery | 24031 | MWCOG | Nonroad | 2265001030 | 1 | Non-Road Gasoline | Off-highway Vehicle Gasoline, 4-Stroke | Recreational Equipment | All Terrain Vehicles | 1637.7794 | 1.6738
2020 | Montgomery | 24031 | MWCOG | Nonroad | 2265001010 | 1 | Non-Road Gasoline | Off-highway Vehicle Gasoline, 4-Stroke | Recreational Equipment | Motorcycles: Off-road | 172.1197 | 0.23726
2020 | Montgomery | 24031 | MWCOG | Nonroad | 2260007005 | 1 | Non-Road Gasoline | Off-highway Vehicle Gasoline, 2-Stroke | Logging Equipment | Chain Saws : 6 HP | 1.7162 | 0.0029727
2020 | Montgomery | 24031 | MWCOG | Nonroad | 2265002030 | 1 | Non-Road Gasoline | Off-highway Vehicle Gasoline, 4-Stroke | Construction and Mining Equipment | Trenchers | 208.7582 | 0.12902
2020 | Montgomery | 24031 | MWCOG | Nonroad | 2265004030 | 1 | Non-Road Gasoline | Off-highway Vehicle Gasoline, 4-Stroke | Lawn and Garden Equipment | Leafblowers/Vacuums (Residential) | 55.0134 | 0.03844
2020 | Montgomery | 24031 | MWCOG | Nonroad | 2260006005 | 1 | Non-Road Gasoline | Off-highway Vehicle Gasoline, 2-Stroke | Commercial Equipment | Generator Sets | 40.621 | 0.082195
2020 | Montgomery | 24031 | MWCOG | Nonroad | 2267002045 | 4 | Other | LPG | Construction and Mining Equipment | Cranes | 10.9577 | 0.0035381
2020 | Montgomery | 24031 | MWCOG | Nonroad | 2265004066 | 1 | Non-Road Gasoline | Off-highway Vehicle Gasoline, 4-Stroke | Lawn and Garden Equipment | Chippers/Stump Grinders (Commercial) | 2965.0517 | 1.2949
2020 | Montgomery | 24031 | MWCOG | Nonroad | 2265004056 | 1 | Non-Road Gasoline | Off-highway Vehicle Gasoline, 4-Stroke | Lawn and Garden Equipment | Lawn and Garden Tractors (Commercial) | 17769.294 | 11.6845
2020 | Montgomery | 24031 | MWCOG | Nonroad | 2265004055 | 1 | Non-Road Gasoline | Off-highway Vehicle Gasoline, 4-Stroke | Lawn and Garden Equipment | Lawn and Garden Tractors (Residential) | 14096.3229 | 9.0749
2020 | Montgomery | 24031 | MWCOG | Nonroad | 2265004051 | 1 | Non-Road Gasoline | Off-highway Vehicle Gasoline, 4-Stroke | Lawn and Garden Equipment | Shredders < 6 HP (Commercial) | 704.8312 | 0.49631
2020 | Montgomery | 24031 | MWCOG | Nonroad | 2265004046 | 1 | Non-Road Gasoline | Off-highway Vehicle Gasoline, 4-Stroke | Lawn and Garden Equipment | Front Mowers (Commercial) | 1476.9442 | 1.0211
2020 | Montgomery | 24031 | MWCOG | Nonroad | 2265004041 | 1 | Non-Road Gasoline | Off-highway Vehicle Gasoline, 4-Stroke | Lawn and Garden Equipment | Rear Engine Riding Mowers (Commercial) | 1307.5237 | 0.85996
2020 | Montgomery | 24031 | MWCOG | Nonroad | 2265004040 | 1 | Non-Road Gasoline | Off-highway Vehicle Gasoline, 4-Stroke | Lawn and Garden Equipment | Rear Engine Riding Mowers (Residential) | 1051.5587 | 0.67814
2020 | Montgomery | 24031 | MWCOG | Nonroad | 2265004036 | 1 | Non-Road Gasoline | Off-highway Vehicle Gasoline, 4-Stroke | Lawn and Garden Equipment | Snowblowers (Commercial) | 3913.0986 | 7.3579
2020 | Montgomery | 24031 | MWCOG | Nonroad | 2265002081 | 1 | Non-Road Gasoline | Off-highway Vehicle Gasoline, 4-Stroke | Construction and Mining Equipment | Other Construction Equipment | 22.3437 | 0.011209
2020 | Montgomery | 24031 | MWCOG | Nonroad | 2265004031 | 1 | Non-Road Gasoline | Off-highway Vehicle Gasoline, 4-Stroke | Lawn and Garden Equipment | Leafblowers/Vacuums (Commercial) | 9766.7376 | 5.6146
2020 | Montgomery | 24031 | MWCOG | Nonroad | 2265003020 | 1 | Non-Road Gasoline | Off-highway Vehicle Gasoline, 4-Stroke | Industrial Equipment | Forklifts | 1331.4274 | 0.094417
2020 | Montgomery | 24031 | MWCOG | Nonroad | 2265004026 | 1 | Non-Road Gasoline | Off-highway Vehicle Gasoline, 4-Stroke | Lawn and Garden Equipment | Trimmers/Edgers/Brush Cutters (Commercial) | 238.3701 | 0.16821
2020 | Montgomery | 24031 | MWCOG | Nonroad | 2265004025 | 1 | Non-Road Gasoline | Off-highway Vehicle Gasoline, 4-Stroke | Lawn and Garden Equipment | Trimmers/Edgers/Brush Cutters (Residential) | 28.8374 | 0.020146
2020 | Montgomery | 24031 | MWCOG | Nonroad | 2265004016 | 1 | Non-Road Gasoline | Off-highway Vehicle Gasoline, 4-Stroke | Lawn and Garden Equipment | Rotary Tillers < 6 HP (Commercial) | 6118.557 | 4.2625
2020 | Montgomery | 24031 | MWCOG | Nonroad | 2265004015 | 1 | Non-Road Gasoline | Off-highway Vehicle Gasoline, 4-Stroke | Lawn and Garden Equipment | Rotary Tillers < 6 HP (Residential) | 447.4885 | 0.32741
2020 | Montgomery | 24031 | MWCOG | Nonroad | 2265004011 | 1 | Non-Road Gasoline | Off-highway Vehicle Gasoline, 4-Stroke | Lawn and Garden Equipment | Lawn Mowers (Commercial) | 10290.9244 | 7.5946
2020 | Montgomery | 24031 | MWCOG | Nonroad | 2265004010 | 1 | Non-Road Gasoline | Off-highway Vehicle Gasoline, 4-Stroke | Lawn and Garden Equipment | Lawn Mowers (Residential) | 5200.2178 | 3.8109
2020 | Montgomery | 24031 | MWCOG | Nonroad | 2265003070 | 1 | Non-Road Gasoline | Off-highway Vehicle Gasoline, 4-Stroke | Industrial Equipment | Terminal Tractors | 117.8677 | 0.0083542
2020 | Montgomery | 24031 | MWCOG | Nonroad | 2265003060 | 1 | Non-Road Gasoline | Off-highway Vehicle Gasoline, 4-Stroke | Industrial Equipment | AC\Refrigeration | 33.961 | 0.022846
2020 | Montgomery | 24031 | MWCOG | Nonroad | 2265003050 | 1 | Non-Road Gasoline | Off-highway Vehicle Gasoline, 4-Stroke | Industrial Equipment | Other Material Handling Equipment | 24.4502 | 0.0091504
2020 | Montgomery | 24031 | MWCOG | Nonroad | 2265003040 | 1 | Non-Road Gasoline | Off-highway Vehicle Gasoline, 4-Stroke | Industrial Equipment | Other General Industrial Equipment | 538.612 | 0.40367
2020 | Montgomery | 24031 | MWCOG | Nonroad | 2265002078 | 1 | Non-Road Gasoline | Off-highway Vehicle Gasoline, 4-Stroke | Construction and Mining Equipment | Dumpers/Tenders | 32.3161 | 0.022972
2020 | Montgomery | 24031 | MWCOG | Nonroad | 2265004035 | 1 | Non-Road Gasoline | Off-highway Vehicle Gasoline, 4-Stroke | Lawn and Garden Equipment | Snowblowers (Residential) | 592.3671 | 1.1153
2020 | Montgomery | 24031 | MWCOG | Nonroad | 2265006035 | 1 | Non-Road Gasoline | Off-highway Vehicle Gasoline, 4-Stroke | Commercial Equipment | Hydro-power Units | 176.2305 | 0.12278
2020 | Montgomery | 24031 | MWCOG | Nonroad | 2265005020 | 1 | Non-Road Gasoline | Off-highway Vehicle Gasoline, 4-Stroke | Agricultural Equipment | Combines | 0.022756 | 1.9075e-05
2020 | Montgomery | 24031 | MWCOG | Nonroad | 2265005025 | 1 | Non-Road Gasoline | Off-highway Vehicle Gasoline, 4-Stroke | Agricultural Equipment | Balers | 2.0373 | 0.0017133
2020 | Montgomery | 24031 | MWCOG | Nonroad | 2265005030 | 1 | Non-Road Gasoline | Off-highway Vehicle Gasoline, 4-Stroke | Agricultural Equipment | Agricultural Mowers | 0.62766 | 0.00041406
2020 | Montgomery | 24031 | MWCOG | Nonroad | 2265005035 | 1 | Non-Road Gasoline | Off-highway Vehicle Gasoline, 4-Stroke | Agricultural Equipment | Sprayers | 6.8589 | 0.0051978
2020 | Montgomery | 24031 | MWCOG | Nonroad | 2265005040 | 1 | Non-Road Gasoline | Off-highway Vehicle Gasoline, 4-Stroke | Agricultural Equipment | Tillers : 6 HP | 14.9583 | 0.024866
2020 | Montgomery | 24031 | MWCOG | Nonroad | 2265005045 | 1 | Non-Road Gasoline | Off-highway Vehicle Gasoline, 4-Stroke | Agricultural Equipment | Swathers | 3.2264 | 0.0027133
2020 | Montgomery | 24031 | MWCOG | Nonroad | 2265005055 | 1 | Non-Road Gasoline | Off-highway Vehicle Gasoline, 4-Stroke | Agricultural Equipment | Other Agricultural Equipment | 4.6492 | 0.0037041
2020 | Montgomery | 24031 | MWCOG | Nonroad | 2265005060 | 1 | Non-Road Gasoline | Off-highway Vehicle Gasoline, 4-Stroke | Agricultural Equipment | Irrigation Sets | 5.1264 | 0.00051462
2020 | Montgomery | 24031 | MWCOG | Nonroad | 2265006005 | 1 | Non-Road Gasoline | Off-highway Vehicle Gasoline, 4-Stroke | Commercial Equipment | Generator Sets | 8356.9527 | 5.6324
2020 | Montgomery | 24031 | MWCOG | Nonroad | 2265006010 | 1 | Non-Road Gasoline | Off-highway Vehicle Gasoline, 4-Stroke | Commercial Equipment | Pumps | 2087.0857 | 1.3914
2020 | Montgomery | 24031 | MWCOG | Nonroad | 2265006015 | 1 | Non-Road Gasoline | Off-highway Vehicle Gasoline, 4-Stroke | Commercial Equipment | Air Compressors | 1103.8166 | 0.6418
2020 | Montgomery | 24031 | MWCOG | Nonroad | 2265005015 | 1 | Non-Road Gasoline | Off-highway Vehicle Gasoline, 4-Stroke | Agricultural Equipment | Agricultural Tractors | 2.9467 | 0.00060345
2020 | Montgomery | 24031 | MWCOG | Nonroad | 2265006030 | 1 | Non-Road Gasoline | Off-highway Vehicle Gasoline, 4-Stroke | Commercial Equipment | Pressure Washers | 3756.7522 | 2.6094
2020 | Montgomery | 24031 | MWCOG | Nonroad | 2267002030 | 4 | Other | LPG | Construction and Mining Equipment | Trenchers | 30.0241 | 0.0033532
2020 | Montgomery | 24031 | MWCOG | Nonroad | 2265007010 | 1 | Non-Road Gasoline | Off-highway Vehicle Gasoline, 4-Stroke | Logging Equipment | Shredders : 6 HP | 3.8255 | 0.0030662
2020 | Montgomery | 24031 | MWCOG | Nonroad | 2265007015 | 1 | Non-Road Gasoline | Off-highway Vehicle Gasoline, 4-Stroke | Logging Equipment | Forest Eqp - Feller/Bunch/Skidder | 0.044077 | 3.4643e-05
2020 | Montgomery | 24031 | MWCOG | Nonroad | 2267001060 | 4 | Other | LPG | Recreational Equipment | Specialty Vehicles/Carts | 14.7506 | 0.0064097
2020 | Montgomery | 24031 | MWCOG | Nonroad | 2267002003 | 4 | Other | LPG | Construction and Mining Equipment | Pavers | 9.7217 | 0.0010719
2020 | Montgomery | 24031 | MWCOG | Nonroad | 2267002015 | 4 | Other | LPG | Construction and Mining Equipment | Rollers | 16.485 | 0.00079757
2020 | Montgomery | 24031 | MWCOG | Nonroad | 2267002021 | 4 | Other | LPG | Construction and Mining Equipment | Paving Equipment | 2.6848 | 0.00097583
2020 | Montgomery | 24031 | MWCOG | Nonroad | 2267002024 | 4 | Other | LPG | Construction and Mining Equipment | Surfacing Equipment | 1.6724 | 0.00016661
2020 | Montgomery | 24031 | MWCOG | Nonroad | 2260006010 | 1 | Non-Road Gasoline | Off-highway Vehicle Gasoline, 2-Stroke | Commercial Equipment | Pumps | 271.0322 | 0.52273
2020 | Montgomery | 24031 | MWCOG | Nonroad | 2267002033 | 4 | Other | LPG | Construction and Mining Equipment | Bore/Drill Rigs | 11.8124 | 0.0096566
2020 | Montgomery | 24031 | MWCOG | Nonroad | 2265003010 | 1 | Non-Road Gasoline | Off-highway Vehicle Gasoline, 4-Stroke | Industrial Equipment | Aerial Lifts | 346.9694 | 0.13412
2020 | Montgomery | 24031 | MWCOG | Nonroad | 2267002039 | 4 | Other | LPG | Construction and Mining Equipment | Concrete/Industrial Saws | 28.2503 | 0.0013075
2020 | Montgomery | 24031 | MWCOG | Nonroad | 2265006025 | 1 | Non-Road Gasoline | Off-highway Vehicle Gasoline, 4-Stroke | Commercial Equipment | Welders | 2375.1536 | 1.488
2020 | Montgomery | 24031 | MWCOG | Nonroad | 2260004036 | 1 | Non-Road Gasoline | Off-highway Vehicle Gasoline, 2-Stroke | Lawn and Garden Equipment | Snowblowers (Commercial) | 1210.6862 | 8.2599
2020 | Montgomery | 24031 | MWCOG | Nonroad | 2260004071 | 1 | Non-Road Gasoline | Off-highway Vehicle Gasoline, 2-Stroke | Lawn and Garden Equipment | Turf Equipment (Commercial) | 1.7541 | 0.0035167
2020 | Montgomery | 24031 | MWCOG | Nonroad | 2260004035 | 1 | Non-Road Gasoline | Off-highway Vehicle Gasoline, 2-Stroke | Lawn and Garden Equipment | Snowblowers (Residential) | 183.2188 | 1.2517
2020 | Montgomery | 24031 | MWCOG | Nonroad | 2260004031 | 1 | Non-Road Gasoline | Off-highway Vehicle Gasoline, 2-Stroke | Lawn and Garden Equipment | Leafblowers/Vacuums (Commercial) | 3287.1794 | 6.1481
2020 | Montgomery | 24031 | MWCOG | Nonroad | 2260004030 | 1 | Non-Road Gasoline | Off-highway Vehicle Gasoline, 2-Stroke | Lawn and Garden Equipment | Leafblowers/Vacuums (Residential) | 366.2196 | 0.68305
2020 | Montgomery | 24031 | MWCOG | Nonroad | 2260004026 | 1 | Non-Road Gasoline | Off-highway Vehicle Gasoline, 2-Stroke | Lawn and Garden Equipment | Trimmers/Edgers/Brush Cutters (Commercial) | 3520.3638 | 6.9662
2020 | Montgomery | 24031 | MWCOG | Nonroad | 2260004025 | 1 | Non-Road Gasoline | Off-highway Vehicle Gasoline, 2-Stroke | Lawn and Garden Equipment | Trimmers/Edgers/Brush Cutters (Residential) | 569.0198 | 0.96907
2020 | Montgomery | 24031 | MWCOG | Nonroad | 2260004021 | 1 | Non-Road Gasoline | Off-highway Vehicle Gasoline, 2-Stroke | Lawn and Garden Equipment | Chain Saws < 6 HP (Commercial) | 4037.8078 | 7.3763
2020 | Montgomery | 24031 | MWCOG | Nonroad | 2260004020 | 1 | Non-Road Gasoline | Off-highway Vehicle Gasoline, 2-Stroke | Lawn and Garden Equipment | Chain Saws < 6 HP (Residential) | 410.6512 | 0.79064
2020 | Montgomery | 24031 | MWCOG | Nonroad | 2260004016 | 1 | Non-Road Gasoline | Off-highway Vehicle Gasoline, 2-Stroke | Lawn and Garden Equipment | Rotary Tillers < 6 HP (Commercial) | 418.4239 | 0.77688
2020 | Montgomery | 24031 | MWCOG | Nonroad | 2260004015 | 1 | Non-Road Gasoline | Off-highway Vehicle Gasoline, 2-Stroke | Lawn and Garden Equipment | Rotary Tillers < 6 HP (Residential) | 30.6861 | 0.056061
2020 | Montgomery | 24031 | MWCOG | Nonroad | 2260003040 | 1 | Non-Road Gasoline | Off-highway Vehicle Gasoline, 2-Stroke | Industrial Equipment | Other General Industrial Equipment | 0.24346 | 0.00054398
2020 | Montgomery | 24031 | MWCOG | Nonroad | 2260002006 | 1 | Non-Road Gasoline | Off-highway Vehicle Gasoline, 2-Stroke | Construction and Mining Equipment | Tampers/Rammers | 75.8726 | 0.1228
2020 | Montgomery | 24031 | MWCOG | Nonroad | 2260005035 | 1 | Non-Road Gasoline | Off-highway Vehicle Gasoline, 2-Stroke | Agricultural Equipment | Sprayers | 0.31387 | 0.00051678
2020 | Montgomery | 24031 | MWCOG | Nonroad | 2265004076 | 1 | Non-Road Gasoline | Off-highway Vehicle Gasoline, 4-Stroke | Lawn and Garden Equipment | Other Lawn and Garden Equipment (Commercial) | 1763.179 | 1.2824
2020 | Montgomery | 24031 | MWCOG | Nonroad | 2260003030 | 1 | Non-Road Gasoline | Off-highway Vehicle Gasoline, 2-Stroke | Industrial Equipment | Sweepers/Scrubbers | 3.1815 | 0.0071089
2020 | Montgomery | 24031 | MWCOG | Nonroad | 2260001060 | 1 | Non-Road Gasoline | Off-highway Vehicle Gasoline, 2-Stroke | Recreational Equipment | Specialty Vehicles/Carts | 229.5975 | 0.16865
2020 | Montgomery | 24031 | MWCOG | Nonroad | 2265005010 | 1 | Non-Road Gasoline | Off-highway Vehicle Gasoline, 4-Stroke | Agricultural Equipment | 2-Wheel Tractors | 0.76364 | 0.00051705
2020 | Montgomery | 24031 | MWCOG | Nonroad | 2260002009 | 1 | Non-Road Gasoline | Off-highway Vehicle Gasoline, 2-Stroke | Construction and Mining Equipment | Plate Compactors | 4.9187 | 0.010162
2020 | Montgomery | 24031 | MWCOG | Nonroad | 2260002021 | 1 | Non-Road Gasoline | Off-highway Vehicle Gasoline, 2-Stroke | Construction and Mining Equipment | Paving Equipment | 5.8794 | 0.012312
2020 | Montgomery | 24031 | MWCOG | Nonroad | 2260002027 | 1 | Non-Road Gasoline | Off-highway Vehicle Gasoline, 2-Stroke | Construction and Mining Equipment | Signal Boards/Light Plants | 0.04074 | 9.1029e-05
2020 | Montgomery | 24031 | MWCOG | Nonroad | 2260002039 | 1 | Non-Road Gasoline | Off-highway Vehicle Gasoline, 2-Stroke | Construction and Mining Equipment | Concrete/Industrial Saws | 195.922 | 0.35087
2020 | Montgomery | 24031 | MWCOG | Nonroad | 2260002054 | 1 | Non-Road Gasoline | Off-highway Vehicle Gasoline, 2-Stroke | Construction and Mining Equipment | Crushing/Processing Equipment | 1.1482 | 0.0025655
2020 | Montgomery | 24031 | MWCOG | Nonroad | 2265004075 | 1 | Non-Road Gasoline | Off-highway Vehicle Gasoline, 4-Stroke | Lawn and Garden Equipment | Other Lawn and Garden Equipment (Residential) | 501.126 | 0.36737
2020 | Prince Georges | 24033 | MWCOG | Nonroad | 2270001060 | 23 | Non-Road Diesel | Off-highway Vehicle Diesel | Recreational Equipment | Specialty Vehicles/Carts | 118.1614 | 0.0045321
2020 | Prince Georges | 24033 | MWCOG | Nonroad | 2268006020 | 3 | Other | CNG | Commercial Equipment | Gas Compressors | 457.5615 | 2.1865
2020 | Prince Georges | 24033 | MWCOG | Nonroad | 2270002003 | 23 | Non-Road Diesel | Off-highway Vehicle Diesel | Construction and Mining Equipment | Pavers | 1348.911 | 0.014855
2020 | Prince Georges | 24033 | MWCOG | Nonroad | 2268006015 | 3 | Other | CNG | Commercial Equipment | Air Compressors | 12.8563 | 0.072327
2020 | Prince Georges | 24033 | MWCOG | Nonroad | 2268006010 | 3 | Other | CNG | Commercial Equipment | Pumps | 8.7164 | 0.1428
2020 | Prince Georges | 24033 | MWCOG | Nonroad | 2268006005 | 3 | Other | CNG | Commercial Equipment | Generator Sets | 182.2207 | 5.5429
2020 | Prince Georges | 24033 | MWCOG | Nonroad | 2268005060 | 3 | Other | CNG | Agricultural Equipment | Irrigation Sets | 2.3506 | 0.0094611
2020 | Prince Georges | 24033 | MWCOG | Nonroad | 2270002006 | 23 | Non-Road Diesel | Off-highway Vehicle Diesel | Construction and Mining Equipment | Tampers/Rammers | 2.1964 | 0.00024234
2020 | Prince Georges | 24033 | MWCOG | Nonroad | 2268003070 | 3 | Other | CNG | Industrial Equipment | Terminal Tractors | 4.8423 | 0.019812
2020 | Prince Georges | 24033 | MWCOG | Nonroad | 2270002033 | 23 | Non-Road Diesel | Off-highway Vehicle Diesel | Construction and Mining Equipment | Bore/Drill Rigs | 1386.5769 | 0.026268
2020 | Prince Georges | 24033 | MWCOG | Nonroad | 2268003060 | 3 | Other | CNG | Industrial Equipment | AC\Refrigeration | 6.3889 | 0.030824
2020 | Prince Georges | 24033 | MWCOG | Nonroad | 2268005055 | 3 | Other | CNG | Agricultural Equipment | Other Agricultural Equipment | 0.021369 | 0.0012261
2020 | Prince Georges | 24033 | MWCOG | Nonroad | 2270002009 | 23 | Non-Road Diesel | Off-highway Vehicle Diesel | Construction and Mining Equipment | Plate Compactors | 36.1847 | 0.0033301
2020 | Prince Georges | 24033 | MWCOG | Nonroad | 2270002015 | 23 | Non-Road Diesel | Off-highway Vehicle Diesel | Construction and Mining Equipment | Rollers | 3376.7397 | 0.042715
2020 | Prince Georges | 24033 | MWCOG | Nonroad | 2270002018 | 23 | Non-Road Diesel | Off-highway Vehicle Diesel | Construction and Mining Equipment | Scrapers | 3673.9996 | 0.024336
2020 | Prince Georges | 24033 | MWCOG | Nonroad | 2270002021 | 23 | Non-Road Diesel | Off-highway Vehicle Diesel | Construction and Mining Equipment | Paving Equipment | 202.5961 | 0.0032808
2020 | Prince Georges | 24033 | MWCOG | Nonroad | 2270002024 | 23 | Non-Road Diesel | Off-highway Vehicle Diesel | Construction and Mining Equipment | Surfacing Equipment | 124.1649 | 0.0021597
2020 | Prince Georges | 24033 | MWCOG | Nonroad | 2270002030 | 23 | Non-Road Diesel | Off-highway Vehicle Diesel | Construction and Mining Equipment | Trenchers | 1601.4258 | 0.027839
2020 | Prince Georges | 24033 | MWCOG | Nonroad | 2270002036 | 23 | Non-Road Diesel | Off-highway Vehicle Diesel | Construction and Mining Equipment | Excavators | 13684.1079 | 0.091102
2020 | Prince Georges | 24033 | MWCOG | Nonroad | 2270002039 | 23 | Non-Road Diesel | Off-highway Vehicle Diesel | Construction and Mining Equipment | Concrete/Industrial Saws | 113.8463 | 0.0023828
2020 | Prince Georges | 24033 | MWCOG | Nonroad | 2270002042 | 23 | Non-Road Diesel | Off-highway Vehicle Diesel | Construction and Mining Equipment | Cement and Mortar Mixers | 54.1285 | 0.0013789
2020 | Prince Georges | 24033 | MWCOG | Nonroad | 2268003040 | 3 | Other | CNG | Industrial Equipment | Other General Industrial Equipment | 0.39593 | 0.0016268
2020 | Prince Georges | 24033 | MWCOG | Nonroad | 2267003070 | 4 | Other | LPG | Industrial Equipment | Terminal Tractors | 58.8536 | 0.0027195
2020 | Prince Georges | 24033 | MWCOG | Nonroad | 2270002045 | 23 | Non-Road Diesel | Off-highway Vehicle Diesel | Construction and Mining Equipment | Cranes | 3128.5747 | 0.030278
2020 | Prince Georges | 24033 | MWCOG | Nonroad | 2270002027 | 23 | Non-Road Diesel | Off-highway Vehicle Diesel | Construction and Mining Equipment | Signal Boards/Light Plants | 372.933 | 0.016253
2020 | Prince Georges | 24033 | MWCOG | Nonroad | 2267004066 | 4 | Other | LPG | Lawn and Garden Equipment | Chippers/Stump Grinders (Commercial) | 477.3719 | 0.022967
2020 | Prince Georges | 24033 | MWCOG | Nonroad | 2267002045 | 4 | Other | LPG | Construction and Mining Equipment | Cranes | 12.5141 | 0.0040406
2020 | Prince Georges | 24033 | MWCOG | Nonroad | 2267002057 | 4 | Other | LPG | Construction and Mining Equipment | Rough Terrain Forklifts | 21.9267 | 0.0029286
2020 | Prince Georges | 24033 | MWCOG | Nonroad | 2267002060 | 4 | Other | LPG | Construction and Mining Equipment | Rubber Tire Loaders | 53.8357 | 0.0028542
2020 | Prince Georges | 24033 | MWCOG | Nonroad | 2267002066 | 4 | Other | LPG | Construction and Mining Equipment | Tractors/Loaders/Backhoes | 5.6904 | 0.00026234
2020 | Prince Georges | 24033 | MWCOG | Nonroad | 2267002072 | 4 | Other | LPG | Construction and Mining Equipment | Skid Steer Loaders | 46.2675 | 0.013722
2020 | Prince Georges | 24033 | MWCOG | Nonroad | 2267002081 | 4 | Other | LPG | Construction and Mining Equipment | Other Construction Equipment | 19.0484 | 0.0076321
2020 | Prince Georges | 24033 | MWCOG | Nonroad | 2267003010 | 4 | Other | LPG | Industrial Equipment | Aerial Lifts | 136.7213 | 0.027863
2020 | Prince Georges | 24033 | MWCOG | Nonroad | 2267003020 | 4 | Other | LPG | Industrial Equipment | Forklifts | 12719.414 | 0.61471
2020 | Prince Georges | 24033 | MWCOG | Nonroad | 2267003030 | 4 | Other | LPG | Industrial Equipment | Sweepers/Scrubbers | 94.9047 | 0.004481
2020 | Prince Georges | 24033 | MWCOG | Nonroad | 2267003040 | 4 | Other | LPG | Industrial Equipment | Other General Industrial Equipment | 29.935 | 0.0013933
2020 | Prince Georges | 24033 | MWCOG | Nonroad | 2267005055 | 4 | Other | LPG | Agricultural Equipment | Other Agricultural Equipment | 0.011353 | 7.0853e-06
2020 | Prince Georges | 24033 | MWCOG | Nonroad | 2270002048 | 23 | Non-Road Diesel | Off-highway Vehicle Diesel | Construction and Mining Equipment | Graders | 3404.7105 | 0.025198
2020 | Prince Georges | 24033 | MWCOG | Nonroad | 2268003030 | 3 | Other | CNG | Industrial Equipment | Sweepers/Scrubbers | 0.72651 | 0.003054
2020 | Prince Georges | 24033 | MWCOG | Nonroad | 2267002054 | 4 | Other | LPG | Construction and Mining Equipment | Crushing/Processing Equipment | 2.0648 | 0.00057849
2020 | Prince Georges | 24033 | MWCOG | Nonroad | 2267005060 | 4 | Other | LPG | Agricultural Equipment | Irrigation Sets | 0.023076 | 1.0479e-06
2020 | Prince Georges | 24033 | MWCOG | Nonroad | 2267006005 | 4 | Other | LPG | Commercial Equipment | Generator Sets | 596.0925 | 0.18846
2020 | Prince Georges | 24033 | MWCOG | Nonroad | 2267006010 | 4 | Other | LPG | Commercial Equipment | Pumps | 131.6308 | 0.019473
2020 | Prince Georges | 24033 | MWCOG | Nonroad | 2267006015 | 4 | Other | LPG | Commercial Equipment | Air Compressors | 155.6069 | 0.0099036
2020 | Prince Georges | 24033 | MWCOG | Nonroad | 2267006025 | 4 | Other | LPG | Commercial Equipment | Welders | 193.4109 | 0.01478
2020 | Prince Georges | 24033 | MWCOG | Nonroad | 2267006030 | 4 | Other | LPG | Commercial Equipment | Pressure Washers | 2.5934 | 0.00055624
2020 | Prince Georges | 24033 | MWCOG | Nonroad | 2267006035 | 4 | Other | LPG | Commercial Equipment | Hydro-power Units | 2.3937 | 0.00014884
2020 | Prince Georges | 24033 | MWCOG | Nonroad | 2268002081 | 3 | Other | CNG | Construction and Mining Equipment | Other Construction Equipment | 0.65813 | 0.023428
2020 | Prince Georges | 24033 | MWCOG | Nonroad | 2268003020 | 3 | Other | CNG | Industrial Equipment | Forklifts | 857.4342 | 3.6521
2020 | Prince Georges | 24033 | MWCOG | Nonroad | 2267003050 | 4 | Other | LPG | Industrial Equipment | Other Material Handling Equipment | 7.2609 | 0.001036
2020 | Prince Georges | 24033 | MWCOG | Nonroad | 2270006035 | 23 | Non-Road Diesel | Off-highway Vehicle Diesel | Commercial Equipment | Hydro-power Units | 132.0242 | 0.0029829
2020 | Prince Georges | 24033 | MWCOG | Point | 2265008005 | 1 | Non-Road Gasoline | Off-highway Vehicle Gasoline, 4-Stroke | Airport Ground Support Equipment | Airport Ground Support Equipment | 0.015268 | 4.3839e-06
2020 | Prince Georges | 24033 | MWCOG | Nonroad | 2270005030 | 23 | Non-Road Diesel | Off-highway Vehicle Diesel | Agricultural Equipment | Agricultural Mowers | 0.1002 | 9.3377e-07
2020 | Prince Georges | 24033 | MWCOG | Nonroad | 2270005035 | 23 | Non-Road Diesel | Off-highway Vehicle Diesel | Agricultural Equipment | Sprayers | 7.3077 | 6.4838e-05
2020 | Prince Georges | 24033 | MWCOG | Nonroad | 2270005040 | 23 | Non-Road Diesel | Off-highway Vehicle Diesel | Agricultural Equipment | Tillers : 6 HP | 0.020212 | 1.4366e-07
2020 | Prince Georges | 24033 | MWCOG | Nonroad | 2270005045 | 23 | Non-Road Diesel | Off-highway Vehicle Diesel | Agricultural Equipment | Swathers | 6.7557 | 6.2028e-05
2020 | Prince Georges | 24033 | MWCOG | Nonroad | 2270005055 | 23 | Non-Road Diesel | Off-highway Vehicle Diesel | Agricultural Equipment | Other Agricultural Equipment | 18.798 | 0.00016334
2020 | Prince Georges | 24033 | MWCOG | Nonroad | 2270005060 | 23 | Non-Road Diesel | Off-highway Vehicle Diesel | Agricultural Equipment | Irrigation Sets | 13.8547 | 0.00023406
2020 | Prince Georges | 24033 | MWCOG | Nonroad | 2270006005 | 23 | Non-Road Diesel | Off-highway Vehicle Diesel | Commercial Equipment | Generator Sets | 4665.6743 | 0.12506
2020 | Prince Georges | 24033 | MWCOG | Nonroad | 2270006010 | 23 | Non-Road Diesel | Off-highway Vehicle Diesel | Commercial Equipment | Pumps | 1101.163 | 0.029169
2020 | Prince Georges | 24033 | MWCOG | Nonroad | 2270006015 | 23 | Non-Road Diesel | Off-highway Vehicle Diesel | Commercial Equipment | Air Compressors | 3054.7385 | 0.059359
2020 | Prince Georges | 24033 | MWCOG | Nonroad | 2270005010 | 23 | Non-Road Diesel | Off-highway Vehicle Diesel | Agricultural Equipment | 2-Wheel Tractors | 0.023116 | 2.8311e-06
2020 | Prince Georges | 24033 | MWCOG | Nonroad | 2270006030 | 23 | Non-Road Diesel | Off-highway Vehicle Diesel | Commercial Equipment | Pressure Washers | 149.1924 | 0.0035044
2020 | Prince Georges | 24033 | MWCOG | Nonroad | 2270005015 | 23 | Non-Road Diesel | Off-highway Vehicle Diesel | Agricultural Equipment | Agricultural Tractors | 960.4665 | 0.014375
2020 | Prince Georges | 24033 | MWCOG | Nonroad | 2270007015 | 23 | Non-Road Diesel | Off-highway Vehicle Diesel | Logging Equipment | Forest Eqp - Feller/Bunch/Skidder | 354.8777 | 0.0020382
2020 | Prince Georges | 24033 | MWCOG | Nonroad | 2282005010 | 1 | Non-Road Gasoline | Pleasure Craft | Gasoline 2-Stroke | Outboard | 1645.6102 | 1.877
2020 | Prince Georges | 24033 | MWCOG | Nonroad | 2282005015 | 1 | Non-Road Gasoline | Pleasure Craft | Gasoline 2-Stroke | Personal Water Craft | 695.2196 | 0.77551
2020 | Prince Georges | 24033 | MWCOG | Nonroad | 2282010005 | 1 | Non-Road Gasoline | Pleasure Craft | Gasoline 4-Stroke | Inboard/Sterndrive | 505.8382 | 0.25535
2020 | Prince Georges | 24033 | MWCOG | Nonroad | 2282020005 | 24 | Non-Road Diesel | Pleasure Craft | Diesel | Inboard/Sterndrive | 398.3605 | 0.013563
2020 | Prince Georges | 24033 | MWCOG | Nonroad | 2282020010 | 24 | Non-Road Diesel | Pleasure Craft | Diesel | Outboard | 3.3298 | 0.00019883
2020 | Prince Georges | 24033 | MWCOG | Nonroad | 2285002015 | 23 | Non-Road Diesel | Railroad Equipment | Diesel | Railway Maintenance | 135.4501 | 0.0052714
2020 | Prince Georges | 24033 | MWCOG | Nonroad | 2285004015 | 1 | Non-Road Gasoline | Railroad Equipment | Gasoline, 4-Stroke | Railway Maintenance | 7.9922 | 0.0051836
2020 | Prince Georges | 24033 | MWCOG | Nonroad | 2285006015 | 4 | Other | Railroad Equipment | LPG | Railway Maintenance | 0.23963 | 2.9709e-05
2020 | Prince Georges | 24033 | MWCOG | Point | 2267008005 | 4 | Other | LPG | Airport Ground Support Equipment | Airport Ground Support Equipment | 0.008517 | 3.9477e-07
2020 | Prince Georges | 24033 | MWCOG | Point | 2270008005 | 23 | Non-Road Diesel | Off-highway Vehicle Diesel | Airport Ground Support Equipment | Airport Ground Support Equipment | 0.47177 | 6.035e-06
2020 | Prince Georges | 24033 | MWCOG | Nonroad | 2270006025 | 23 | Non-Road Diesel | Off-highway Vehicle Diesel | Commercial Equipment | Welders | 1552.454 | 0.066404
2020 | Prince Georges | 24033 | MWCOG | Nonroad | 2270003040 | 23 | Non-Road Diesel | Off-highway Vehicle Diesel | Industrial Equipment | Other General Industrial Equipment | 1473.1549 | 0.019979
2020 | Prince Georges | 24033 | MWCOG | Nonroad | 2270002054 | 23 | Non-Road Diesel | Off-highway Vehicle Diesel | Construction and Mining Equipment | Crushing/Processing Equipment | 550.9006 | 0.0071059
2020 | Prince Georges | 24033 | MWCOG | Nonroad | 2270002057 | 23 | Non-Road Diesel | Off-highway Vehicle Diesel | Construction and Mining Equipment | Rough Terrain Forklifts | 4381.2778 | 0.050091
2020 | Prince Georges | 24033 | MWCOG | Nonroad | 2270002060 | 23 | Non-Road Diesel | Off-highway Vehicle Diesel | Construction and Mining Equipment | Rubber Tire Loaders | 14896.3979 | 0.14208
2020 | Prince Georges | 24033 | MWCOG | Nonroad | 2270002066 | 23 | Non-Road Diesel | Off-highway Vehicle Diesel | Construction and Mining Equipment | Tractors/Loaders/Backhoes | 9027.764 | 0.3684
2020 | Prince Georges | 24033 | MWCOG | Nonroad | 2270002069 | 23 | Non-Road Diesel | Off-highway Vehicle Diesel | Construction and Mining Equipment | Crawler Tractor/Dozers | 13625.5266 | 0.10554
2020 | Prince Georges | 24033 | MWCOG | Nonroad | 2270002072 | 23 | Non-Road Diesel | Off-highway Vehicle Diesel | Construction and Mining Equipment | Skid Steer Loaders | 6272.9844 | 0.27354
2020 | Prince Georges | 24033 | MWCOG | Nonroad | 2270002075 | 23 | Non-Road Diesel | Off-highway Vehicle Diesel | Construction and Mining Equipment | Off-highway Tractors | 1462.3617 | 0.011913
2020 | Prince Georges | 24033 | MWCOG | Nonroad | 2270002078 | 23 | Non-Road Diesel | Off-highway Vehicle Diesel | Construction and Mining Equipment | Dumpers/Tenders | 19.1924 | 0.00088312
2020 | Prince Georges | 24033 | MWCOG | Nonroad | 2270002081 | 23 | Non-Road Diesel | Off-highway Vehicle Diesel | Construction and Mining Equipment | Other Construction Equipment | 1406.5314 | 0.018643
2020 | Prince Georges | 24033 | MWCOG | Nonroad | 2270003010 | 23 | Non-Road Diesel | Off-highway Vehicle Diesel | Industrial Equipment | Aerial Lifts | 229.5439 | 0.0083907
2020 | Prince Georges | 24033 | MWCOG | Nonroad | 2270005025 | 23 | Non-Road Diesel | Off-highway Vehicle Diesel | Agricultural Equipment | Balers | 0.47702 | 5.7956e-06
2020 | Prince Georges | 24033 | MWCOG | Nonroad | 2270003030 | 23 | Non-Road Diesel | Off-highway Vehicle Diesel | Industrial Equipment | Sweepers/Scrubbers | 1452.6085 | 0.015721
2020 | Prince Georges | 24033 | MWCOG | Nonroad | 2270002051 | 23 | Non-Road Diesel | Off-highway Vehicle Diesel | Construction and Mining Equipment | Off-highway Trucks | 11711.3499 | 0.10416
2020 | Prince Georges | 24033 | MWCOG | Nonroad | 2270003050 | 23 | Non-Road Diesel | Off-highway Vehicle Diesel | Industrial Equipment | Other Material Handling Equipment | 56.8573 | 0.0017372
2020 | Prince Georges | 24033 | MWCOG | Nonroad | 2270003060 | 23 | Non-Road Diesel | Off-highway Vehicle Diesel | Industrial Equipment | AC\Refrigeration | 16667.6382 | 0.40457
2020 | Prince Georges | 24033 | MWCOG | Nonroad | 2270003070 | 23 | Non-Road Diesel | Off-highway Vehicle Diesel | Industrial Equipment | Terminal Tractors | 2095.8574 | 0.011266
2020 | Prince Georges | 24033 | MWCOG | Nonroad | 2270004031 | 23 | Non-Road Diesel | Off-highway Vehicle Diesel | Lawn and Garden Equipment | Leafblowers/Vacuums (Commercial) | 0.56157 | 2.5225e-05
2020 | Prince Georges | 24033 | MWCOG | Nonroad | 2270004036 | 23 | Non-Road Diesel | Off-highway Vehicle Diesel | Lawn and Garden Equipment | Snowblowers (Commercial) | 149.1211 | 0.002453
2020 | Prince Georges | 24033 | MWCOG | Nonroad | 2270004046 | 23 | Non-Road Diesel | Off-highway Vehicle Diesel | Lawn and Garden Equipment | Front Mowers (Commercial) | 3936.1139 | 0.16613
2020 | Prince Georges | 24033 | MWCOG | Nonroad | 2270004056 | 23 | Non-Road Diesel | Off-highway Vehicle Diesel | Lawn and Garden Equipment | Lawn and Garden Tractors (Commercial) | 812.414 | 0.044069
2020 | Prince Georges | 24033 | MWCOG | Nonroad | 2270004066 | 23 | Non-Road Diesel | Off-highway Vehicle Diesel | Lawn and Garden Equipment | Chippers/Stump Grinders (Commercial) | 5365.7872 | 0.10079
2020 | Prince Georges | 24033 | MWCOG | Nonroad | 2270004071 | 23 | Non-Road Diesel | Off-highway Vehicle Diesel | Lawn and Garden Equipment | Turf Equipment (Commercial) | 632.1357 | 0.01319
2020 | Prince Georges | 24033 | MWCOG | Nonroad | 2270004076 | 23 | Non-Road Diesel | Off-highway Vehicle Diesel | Lawn and Garden Equipment | Other Lawn and Garden Equipment (Commercial) | 16.0529 | 0.00052642
2020 | Prince Georges | 24033 | MWCOG | Nonroad | 2267002039 | 4 | Other | LPG | Construction and Mining Equipment | Concrete/Industrial Saws | 32.2627 | 0.0014932
2020 | Prince Georges | 24033 | MWCOG | Nonroad | 2270003020 | 23 | Non-Road Diesel | Off-highway Vehicle Diesel | Industrial Equipment | Forklifts | 3325.4392 | 0.023543
2020 | Prince Georges | 24033 | MWCOG | Nonroad | 2265002027 | 1 | Non-Road Gasoline | Off-highway Vehicle Gasoline, 4-Stroke | Construction and Mining Equipment | Signal Boards/Light Plants | 5.955 | 0.004394
2020 | Prince Georges | 24033 | MWCOG | Nonroad | 2265002081 | 1 | Non-Road Gasoline | Off-highway Vehicle Gasoline, 4-Stroke | Construction and Mining Equipment | Other Construction Equipment | 25.5172 | 0.012782
2020 | Prince Georges | 24033 | MWCOG | Nonroad | 2260007005 | 1 | Non-Road Gasoline | Off-highway Vehicle Gasoline, 2-Stroke | Logging Equipment | Chain Saws : 6 HP | 6.5255 | 0.011303
2020 | Prince Georges | 24033 | MWCOG | Nonroad | 2265001010 | 1 | Non-Road Gasoline | Off-highway Vehicle Gasoline, 4-Stroke | Recreational Equipment | Motorcycles: Off-road | 86.0598 | 0.11848
2020 | Prince Georges | 24033 | MWCOG | Nonroad | 2265001030 | 1 | Non-Road Gasoline | Off-highway Vehicle Gasoline, 4-Stroke | Recreational Equipment | All Terrain Vehicles | 818.8896 | 0.83585
2020 | Prince Georges | 24033 | MWCOG | Nonroad | 2265001050 | 1 | Non-Road Gasoline | Off-highway Vehicle Gasoline, 4-Stroke | Recreational Equipment | Golf Carts | 932.4156 | 0.70092
2020 | Prince Georges | 24033 | MWCOG | Nonroad | 2265001060 | 1 | Non-Road Gasoline | Off-highway Vehicle Gasoline, 4-Stroke | Recreational Equipment | Specialty Vehicles/Carts | 107.8233 | 0.10247
2020 | Prince Georges | 24033 | MWCOG | Nonroad | 2265002003 | 1 | Non-Road Gasoline | Off-highway Vehicle Gasoline, 4-Stroke | Construction and Mining Equipment | Pavers | 76.6668 | 0.045401
2020 | Prince Georges | 24033 | MWCOG | Nonroad | 2265002006 | 1 | Non-Road Gasoline | Off-highway Vehicle Gasoline, 4-Stroke | Construction and Mining Equipment | Tampers/Rammers | 0.57371 | 0.00037294
2020 | Prince Georges | 24033 | MWCOG | Nonroad | 2265002009 | 1 | Non-Road Gasoline | Off-highway Vehicle Gasoline, 4-Stroke | Construction and Mining Equipment | Plate Compactors | 144.4046 | 0.10188
2020 | Prince Georges | 24033 | MWCOG | Nonroad | 2265002015 | 1 | Non-Road Gasoline | Off-highway Vehicle Gasoline, 4-Stroke | Construction and Mining Equipment | Rollers | 135.934 | 0.082726
2020 | Prince Georges | 24033 | MWCOG | Nonroad | 2260006015 | 1 | Non-Road Gasoline | Off-highway Vehicle Gasoline, 2-Stroke | Commercial Equipment | Air Compressors | 0.071815 | 0.00016046
2020 | Prince Georges | 24033 | MWCOG | Nonroad | 2265002024 | 1 | Non-Road Gasoline | Off-highway Vehicle Gasoline, 4-Stroke | Construction and Mining Equipment | Surfacing Equipment | 114.2343 | 0.080424
2020 | Prince Georges | 24033 | MWCOG | Nonroad | 2260006010 | 1 | Non-Road Gasoline | Off-highway Vehicle Gasoline, 2-Stroke | Commercial Equipment | Pumps | 207.0426 | 0.39931
2020 | Prince Georges | 24033 | MWCOG | Nonroad | 2265002030 | 1 | Non-Road Gasoline | Off-highway Vehicle Gasoline, 4-Stroke | Construction and Mining Equipment | Trenchers | 238.4085 | 0.14707
2020 | Prince Georges | 24033 | MWCOG | Nonroad | 2265002033 | 1 | Non-Road Gasoline | Off-highway Vehicle Gasoline, 4-Stroke | Construction and Mining Equipment | Bore/Drill Rigs | 83.6065 | 0.066172
2020 | Prince Georges | 24033 | MWCOG | Nonroad | 2265002039 | 1 | Non-Road Gasoline | Off-highway Vehicle Gasoline, 4-Stroke | Construction and Mining Equipment | Concrete/Industrial Saws | 498.261 | 0.34439
2020 | Prince Georges | 24033 | MWCOG | Nonroad | 2265002042 | 1 | Non-Road Gasoline | Off-highway Vehicle Gasoline, 4-Stroke | Construction and Mining Equipment | Cement and Mortar Mixers | 238.994 | 0.16261
2020 | Prince Georges | 24033 | MWCOG | Nonroad | 2265002045 | 1 | Non-Road Gasoline | Off-highway Vehicle Gasoline, 4-Stroke | Construction and Mining Equipment | Cranes | 18.5132 | 0.0081539
2020 | Prince Georges | 24033 | MWCOG | Nonroad | 2265002054 | 1 | Non-Road Gasoline | Off-highway Vehicle Gasoline, 4-Stroke | Construction and Mining Equipment | Crushing/Processing Equipment | 32.256 | 0.02184
2020 | Prince Georges | 24033 | MWCOG | Nonroad | 2265002057 | 1 | Non-Road Gasoline | Off-highway Vehicle Gasoline, 4-Stroke | Construction and Mining Equipment | Rough Terrain Forklifts | 28.3473 | 0.0051278
2020 | Prince Georges | 24033 | MWCOG | Nonroad | 2265002060 | 1 | Non-Road Gasoline | Off-highway Vehicle Gasoline, 4-Stroke | Construction and Mining Equipment | Rubber Tire Loaders | 68.2763 | 0.0051045
2020 | Prince Georges | 24033 | MWCOG | Nonroad | 2265002066 | 1 | Non-Road Gasoline | Off-highway Vehicle Gasoline, 4-Stroke | Construction and Mining Equipment | Tractors/Loaders/Backhoes | 163.5555 | 0.10864
2020 | Prince Georges | 24033 | MWCOG | Nonroad | 2265002072 | 1 | Non-Road Gasoline | Off-highway Vehicle Gasoline, 4-Stroke | Construction and Mining Equipment | Skid Steer Loaders | 111.0219 | 0.056144
2020 | Prince Georges | 24033 | MWCOG | Nonroad | 2265002078 | 1 | Non-Road Gasoline | Off-highway Vehicle Gasoline, 4-Stroke | Construction and Mining Equipment | Dumpers/Tenders | 36.906 | 0.026187
2020 | Prince Georges | 24033 | MWCOG | Nonroad | 2265002021 | 1 | Non-Road Gasoline | Off-highway Vehicle Gasoline, 4-Stroke | Construction and Mining Equipment | Paving Equipment | 271.0253 | 0.18098
2020 | Prince Georges | 24033 | MWCOG | Nonroad | 2260004016 | 1 | Non-Road Gasoline | Off-highway Vehicle Gasoline, 2-Stroke | Lawn and Garden Equipment | Rotary Tillers < 6 HP (Commercial) | 204.4348 | 0.37957
2020 | Prince Georges | 24033 | MWCOG | Nonroad | 2267002033 | 4 | Other | LPG | Construction and Mining Equipment | Bore/Drill Rigs | 13.4901 | 0.011028
2020 | Prince Georges | 24033 | MWCOG | Nonroad | 2270005020 | 23 | Non-Road Diesel | Off-highway Vehicle Diesel | Agricultural Equipment | Combines | 86.1409 | 0.00064739
2020 | Prince Georges | 24033 | MWCOG | Nonroad | 2260001030 | 1 | Non-Road Gasoline | Off-highway Vehicle Gasoline, 2-Stroke | Recreational Equipment | All Terrain Vehicles | 85.5881 | 0.14451
2020 | Prince Georges | 24033 | MWCOG | Nonroad | 2260002006 | 1 | Non-Road Gasoline | Off-highway Vehicle Gasoline, 2-Stroke | Construction and Mining Equipment | Tampers/Rammers | 86.6489 | 0.14024
2020 | Prince Georges | 24033 | MWCOG | Nonroad | 2260002009 | 1 | Non-Road Gasoline | Off-highway Vehicle Gasoline, 2-Stroke | Construction and Mining Equipment | Plate Compactors | 5.6173 | 0.011605
2020 | Prince Georges | 24033 | MWCOG | Nonroad | 2260002021 | 1 | Non-Road Gasoline | Off-highway Vehicle Gasoline, 2-Stroke | Construction and Mining Equipment | Paving Equipment | 6.7144 | 0.014061
2020 | Prince Georges | 24033 | MWCOG | Nonroad | 2260002027 | 1 | Non-Road Gasoline | Off-highway Vehicle Gasoline, 2-Stroke | Construction and Mining Equipment | Signal Boards/Light Plants | 0.046526 | 0.00010396
2020 | Prince Georges | 24033 | MWCOG | Nonroad | 2260002039 | 1 | Non-Road Gasoline | Off-highway Vehicle Gasoline, 2-Stroke | Construction and Mining Equipment | Concrete/Industrial Saws | 223.7491 | 0.40071
2020 | Prince Georges | 24033 | MWCOG | Nonroad | 2260002054 | 1 | Non-Road Gasoline | Off-highway Vehicle Gasoline, 2-Stroke | Construction and Mining Equipment | Crushing/Processing Equipment | 1.3112 | 0.0029298
2020 | Prince Georges | 24033 | MWCOG | Nonroad | 2260003030 | 1 | Non-Road Gasoline | Off-highway Vehicle Gasoline, 2-Stroke | Industrial Equipment | Sweepers/Scrubbers | 2.336 | 0.0052195
2020 | Prince Georges | 24033 | MWCOG | Nonroad | 2260006035 | 1 | Non-Road Gasoline | Off-highway Vehicle Gasoline, 2-Stroke | Commercial Equipment | Hydro-power Units | 1.2527 | 0.002799
2020 | Prince Georges | 24033 | MWCOG | Nonroad | 2260004015 | 1 | Non-Road Gasoline | Off-highway Vehicle Gasoline, 2-Stroke | Lawn and Garden Equipment | Rotary Tillers < 6 HP (Residential) | 27.4696 | 0.050185
2020 | Prince Georges | 24033 | MWCOG | Nonroad | 2260001060 | 1 | Non-Road Gasoline | Off-highway Vehicle Gasoline, 2-Stroke | Recreational Equipment | Specialty Vehicles/Carts | 114.7988 | 0.084324
2020 | Prince Georges | 24033 | MWCOG | Nonroad | 2260004020 | 1 | Non-Road Gasoline | Off-highway Vehicle Gasoline, 2-Stroke | Lawn and Garden Equipment | Chain Saws < 6 HP (Residential) | 367.6073 | 0.70777
2020 | Prince Georges | 24033 | MWCOG | Nonroad | 2260004021 | 1 | Non-Road Gasoline | Off-highway Vehicle Gasoline, 2-Stroke | Lawn and Garden Equipment | Chain Saws < 6 HP (Commercial) | 1972.8029 | 3.6039
2020 | Prince Georges | 24033 | MWCOG | Nonroad | 2260004025 | 1 | Non-Road Gasoline | Off-highway Vehicle Gasoline, 2-Stroke | Lawn and Garden Equipment | Trimmers/Edgers/Brush Cutters (Residential) | 509.3764 | 0.8675
2020 | Prince Georges | 24033 | MWCOG | Nonroad | 2260004026 | 1 | Non-Road Gasoline | Off-highway Vehicle Gasoline, 2-Stroke | Lawn and Garden Equipment | Trimmers/Edgers/Brush Cutters (Commercial) | 1719.9885 | 3.4036
2020 | Prince Georges | 24033 | MWCOG | Nonroad | 2260004030 | 1 | Non-Road Gasoline | Off-highway Vehicle Gasoline, 2-Stroke | Lawn and Garden Equipment | Leafblowers/Vacuums (Residential) | 327.8331 | 0.61145
2020 | Prince Georges | 24033 | MWCOG | Nonroad | 2260004031 | 1 | Non-Road Gasoline | Off-highway Vehicle Gasoline, 2-Stroke | Lawn and Garden Equipment | Leafblowers/Vacuums (Commercial) | 1606.0599 | 3.0039
2020 | Prince Georges | 24033 | MWCOG | Nonroad | 2260004035 | 1 | Non-Road Gasoline | Off-highway Vehicle Gasoline, 2-Stroke | Lawn and Garden Equipment | Snowblowers (Residential) | 164.0141 | 1.1205
2020 | Prince Georges | 24033 | MWCOG | Nonroad | 2260004036 | 1 | Non-Road Gasoline | Off-highway Vehicle Gasoline, 2-Stroke | Lawn and Garden Equipment | Snowblowers (Commercial) | 591.5206 | 4.0357
2020 | Prince Georges | 24033 | MWCOG | Nonroad | 2260004071 | 1 | Non-Road Gasoline | Off-highway Vehicle Gasoline, 2-Stroke | Lawn and Garden Equipment | Turf Equipment (Commercial) | 0.857 | 0.0017182
2020 | Prince Georges | 24033 | MWCOG | Nonroad | 2260005035 | 1 | Non-Road Gasoline | Off-highway Vehicle Gasoline, 2-Stroke | Agricultural Equipment | Sprayers | 0.12272 | 0.00020205
2020 | Prince Georges | 24033 | MWCOG | Nonroad | 2260006005 | 1 | Non-Road Gasoline | Off-highway Vehicle Gasoline, 2-Stroke | Commercial Equipment | Generator Sets | 31.0305 | 0.062789
2020 | Prince Georges | 24033 | MWCOG | Nonroad | 2260003040 | 1 | Non-Road Gasoline | Off-highway Vehicle Gasoline, 2-Stroke | Industrial Equipment | Other General Industrial Equipment | 0.17875 | 0.0003994
2020 | Prince Georges | 24033 | MWCOG | Nonroad | 2265006025 | 1 | Non-Road Gasoline | Off-highway Vehicle Gasoline, 4-Stroke | Commercial Equipment | Welders | 1814.3899 | 1.1343
2020 | Prince Georges | 24033 | MWCOG | Nonroad | 2265005015 | 1 | Non-Road Gasoline | Off-highway Vehicle Gasoline, 4-Stroke | Agricultural Equipment | Agricultural Tractors | 1.1521 | 0.00023563
2020 | Prince Georges | 24033 | MWCOG | Nonroad | 2265005020 | 1 | Non-Road Gasoline | Off-highway Vehicle Gasoline, 4-Stroke | Agricultural Equipment | Combines | 0.008897 | 7.4508e-06
2020 | Prince Georges | 24033 | MWCOG | Nonroad | 2265005025 | 1 | Non-Road Gasoline | Off-highway Vehicle Gasoline, 4-Stroke | Agricultural Equipment | Balers | 0.79652 | 0.00066921
2020 | Prince Georges | 24033 | MWCOG | Nonroad | 2265005030 | 1 | Non-Road Gasoline | Off-highway Vehicle Gasoline, 4-Stroke | Agricultural Equipment | Agricultural Mowers | 0.2454 | 0.00016168
2020 | Prince Georges | 24033 | MWCOG | Nonroad | 2265005035 | 1 | Non-Road Gasoline | Off-highway Vehicle Gasoline, 4-Stroke | Agricultural Equipment | Sprayers | 2.6817 | 0.0020298
2020 | Prince Georges | 24033 | MWCOG | Nonroad | 2265005040 | 1 | Non-Road Gasoline | Off-highway Vehicle Gasoline, 4-Stroke | Agricultural Equipment | Tillers : 6 HP | 5.8484 | 0.0097118
2020 | Prince Georges | 24033 | MWCOG | Nonroad | 2265005045 | 1 | Non-Road Gasoline | Off-highway Vehicle Gasoline, 4-Stroke | Agricultural Equipment | Swathers | 1.2614 | 0.0010598
2020 | Prince Georges | 24033 | MWCOG | Nonroad | 2265005055 | 1 | Non-Road Gasoline | Off-highway Vehicle Gasoline, 4-Stroke | Agricultural Equipment | Other Agricultural Equipment | 1.8178 | 0.0014467
2020 | Prince Georges | 24033 | MWCOG | Nonroad | 2265005060 | 1 | Non-Road Gasoline | Off-highway Vehicle Gasoline, 4-Stroke | Agricultural Equipment | Irrigation Sets | 2.0043 | 0.00020094
2020 | Prince Georges | 24033 | MWCOG | Nonroad | 2265006005 | 1 | Non-Road Gasoline | Off-highway Vehicle Gasoline, 4-Stroke | Commercial Equipment | Generator Sets | 6383.9143 | 4.2937
2020 | Prince Georges | 24033 | MWCOG | Nonroad | 2265005010 | 1 | Non-Road Gasoline | Off-highway Vehicle Gasoline, 4-Stroke | Agricultural Equipment | 2-Wheel Tractors | 0.29857 | 0.00020189
2020 | Prince Georges | 24033 | MWCOG | Nonroad | 2265006015 | 1 | Non-Road Gasoline | Off-highway Vehicle Gasoline, 4-Stroke | Commercial Equipment | Air Compressors | 843.2106 | 0.48926
2020 | Prince Georges | 24033 | MWCOG | Nonroad | 2267002021 | 4 | Other | LPG | Construction and Mining Equipment | Paving Equipment | 3.0661 | 0.0011144
2020 | Prince Georges | 24033 | MWCOG | Nonroad | 2265006030 | 1 | Non-Road Gasoline | Off-highway Vehicle Gasoline, 4-Stroke | Commercial Equipment | Pressure Washers | 2869.8008 | 1.9892
2020 | Prince Georges | 24033 | MWCOG | Nonroad | 2265006035 | 1 | Non-Road Gasoline | Off-highway Vehicle Gasoline, 4-Stroke | Commercial Equipment | Hydro-power Units | 134.6233 | 0.093595
2020 | Prince Georges | 24033 | MWCOG | Nonroad | 2265007010 | 1 | Non-Road Gasoline | Off-highway Vehicle Gasoline, 4-Stroke | Logging Equipment | Shredders : 6 HP | 14.5453 | 0.011634
2020 | Prince Georges | 24033 | MWCOG | Nonroad | 2265007015 | 1 | Non-Road Gasoline | Off-highway Vehicle Gasoline, 4-Stroke | Logging Equipment | Forest Eqp - Feller/Bunch/Skidder | 0.16759 | 0.00013145
2020 | Prince Georges | 24033 | MWCOG | Nonroad | 2267001060 | 4 | Other | LPG | Recreational Equipment | Specialty Vehicles/Carts | 7.3753 | 0.0032048
2020 | Prince Georges | 24033 | MWCOG | Nonroad | 2267002003 | 4 | Other | LPG | Construction and Mining Equipment | Pavers | 11.1025 | 0.0012242
2020 | Prince Georges | 24033 | MWCOG | Nonroad | 2267002015 | 4 | Other | LPG | Construction and Mining Equipment | Rollers | 18.8264 | 0.00091085
2020 | Prince Georges | 24033 | MWCOG | Nonroad | 2267002024 | 4 | Other | LPG | Construction and Mining Equipment | Surfacing Equipment | 1.9099 | 0.00019028
2020 | Prince Georges | 24033 | MWCOG | Nonroad | 2267002030 | 4 | Other | LPG | Construction and Mining Equipment | Trenchers | 34.2885 | 0.0038294
2020 | Prince Georges | 24033 | MWCOG | Nonroad | 2265003010 | 1 | Non-Road Gasoline | Off-highway Vehicle Gasoline, 4-Stroke | Industrial Equipment | Aerial Lifts | 254.7543 | 0.098286
2020 | Prince Georges | 24033 | MWCOG | Nonroad | 2260001010 | 1 | Non-Road Gasoline | Off-highway Vehicle Gasoline, 2-Stroke | Recreational Equipment | Motorcycles: Off-road | 188.8896 | 0.60174
2020 | Prince Georges | 24033 | MWCOG | Nonroad | 2265006010 | 1 | Non-Road Gasoline | Off-highway Vehicle Gasoline, 4-Stroke | Commercial Equipment | Pumps | 1594.3347 | 1.0607
2020 | Prince Georges | 24033 | MWCOG | Nonroad | 2265003050 | 1 | Non-Road Gasoline | Off-highway Vehicle Gasoline, 4-Stroke | Industrial Equipment | Other Material Handling Equipment | 17.952 | 0.0067052
2020 | Prince Georges | 24033 | MWCOG | Nonroad | 2265003030 | 1 | Non-Road Gasoline | Off-highway Vehicle Gasoline, 4-Stroke | Industrial Equipment | Sweepers/Scrubbers | 210.4566 | 0.075887
2020 | Prince Georges | 24033 | MWCOG | Nonroad | 2265004076 | 1 | Non-Road Gasoline | Off-highway Vehicle Gasoline, 4-Stroke | Lawn and Garden Equipment | Other Lawn and Garden Equipment (Commercial) | 861.4592 | 0.62577
2020 | Prince Georges | 24033 | MWCOG | Nonroad | 2265003020 | 1 | Non-Road Gasoline | Off-highway Vehicle Gasoline, 4-Stroke | Industrial Equipment | Forklifts | 977.5703 | 0.06918
2020 | Prince Georges | 24033 | MWCOG | Nonroad | 2265003040 | 1 | Non-Road Gasoline | Off-highway Vehicle Gasoline, 4-Stroke | Industrial Equipment | Other General Industrial Equipment | 395.4633 | 0.29577
2020 | Prince Georges | 24033 | MWCOG | Nonroad | 2265003060 | 1 | Non-Road Gasoline | Off-highway Vehicle Gasoline, 4-Stroke | Industrial Equipment | AC\Refrigeration | 31.0262 | 0.020828
2020 | Prince Georges | 24033 | MWCOG | Nonroad | 2265003070 | 1 | Non-Road Gasoline | Off-highway Vehicle Gasoline, 4-Stroke | Industrial Equipment | Terminal Tractors | 86.5416 | 0.0061212
2020 | Prince Georges | 24033 | MWCOG | Nonroad | 2265004010 | 1 | Non-Road Gasoline | Off-highway Vehicle Gasoline, 4-Stroke | Lawn and Garden Equipment | Lawn Mowers (Residential) | 4655.14 | 3.407
2020 | Prince Georges | 24033 | MWCOG | Nonroad | 2265004011 | 1 | Non-Road Gasoline | Off-highway Vehicle Gasoline, 4-Stroke | Lawn and Garden Equipment | Lawn Mowers (Commercial) | 5027.9712 | 3.7058
2020 | Prince Georges | 24033 | MWCOG | Nonroad | 2265004015 | 1 | Non-Road Gasoline | Off-highway Vehicle Gasoline, 4-Stroke | Lawn and Garden Equipment | Rotary Tillers < 6 HP (Residential) | 400.5836 | 0.29271
2020 | Prince Georges | 24033 | MWCOG | Nonroad | 2265004016 | 1 | Non-Road Gasoline | Off-highway Vehicle Gasoline, 4-Stroke | Lawn and Garden Equipment | Rotary Tillers < 6 HP (Commercial) | 2989.4218 | 2.0799
2020 | Prince Georges | 24033 | MWCOG | Nonroad | 2265004025 | 1 | Non-Road Gasoline | Off-highway Vehicle Gasoline, 4-Stroke | Lawn and Garden Equipment | Trimmers/Edgers/Brush Cutters (Residential) | 25.8147 | 0.018011
2020 | Prince Georges | 24033 | MWCOG | Nonroad | 2265004026 | 1 | Non-Road Gasoline | Off-highway Vehicle Gasoline, 4-Stroke | Lawn and Garden Equipment | Trimmers/Edgers/Brush Cutters (Commercial) | 116.4636 | 0.082076
2020 | Prince Georges | 24033 | MWCOG | Nonroad | 2265004056 | 1 | Non-Road Gasoline | Off-highway Vehicle Gasoline, 4-Stroke | Lawn and Garden Equipment | Lawn and Garden Tractors (Commercial) | 8681.7724 | 5.7014
2020 | Prince Georges | 24033 | MWCOG | Nonroad | 2265004030 | 1 | Non-Road Gasoline | Off-highway Vehicle Gasoline, 4-Stroke | Lawn and Garden Equipment | Leafblowers/Vacuums (Residential) | 49.2469 | 0.034366
2020 | Prince Georges | 24033 | MWCOG | Nonroad | 2265004071 | 1 | Non-Road Gasoline | Off-highway Vehicle Gasoline, 4-Stroke | Lawn and Garden Equipment | Turf Equipment (Commercial) | 28024.6338 | 17.6458
2020 | Prince Georges | 24033 | MWCOG | Nonroad | 2265004066 | 1 | Non-Road Gasoline | Off-highway Vehicle Gasoline, 4-Stroke | Lawn and Garden Equipment | Chippers/Stump Grinders (Commercial) | 1448.6735 | 0.63184
2020 | Prince Georges | 24033 | MWCOG | Nonroad | 2265004075 | 1 | Non-Road Gasoline | Off-highway Vehicle Gasoline, 4-Stroke | Lawn and Garden Equipment | Other Lawn and Garden Equipment (Residential) | 448.5988 | 0.32844
2020 | Prince Georges | 24033 | MWCOG | Nonroad | 2265004055 | 1 | Non-Road Gasoline | Off-highway Vehicle Gasoline, 4-Stroke | Lawn and Garden Equipment | Lawn and Garden Tractors (Residential) | 12618.7699 | 8.1131
2020 | Prince Georges | 24033 | MWCOG | Nonroad | 2265004051 | 1 | Non-Road Gasoline | Off-highway Vehicle Gasoline, 4-Stroke | Lawn and Garden Equipment | Shredders < 6 HP (Commercial) | 344.3685 | 0.24217
2020 | Prince Georges | 24033 | MWCOG | Nonroad | 2265004041 | 1 | Non-Road Gasoline | Off-highway Vehicle Gasoline, 4-Stroke | Lawn and Garden Equipment | Rear Engine Riding Mowers (Commercial) | 638.8336 | 0.41962
2020 | Prince Georges | 24033 | MWCOG | Nonroad | 2265004040 | 1 | Non-Road Gasoline | Off-highway Vehicle Gasoline, 4-Stroke | Lawn and Garden Equipment | Rear Engine Riding Mowers (Residential) | 941.336 | 0.60627
2020 | Prince Georges | 24033 | MWCOG | Nonroad | 2265004036 | 1 | Non-Road Gasoline | Off-highway Vehicle Gasoline, 4-Stroke | Lawn and Garden Equipment | Snowblowers (Commercial) | 1911.8732 | 3.5835
2020 | Prince Georges | 24033 | MWCOG | Nonroad | 2265004035 | 1 | Non-Road Gasoline | Off-highway Vehicle Gasoline, 4-Stroke | Lawn and Garden Equipment | Snowblowers (Residential) | 530.2764 | 0.99522
2020 | Prince Georges | 24033 | MWCOG | Nonroad | 2265004046 | 1 | Non-Road Gasoline | Off-highway Vehicle Gasoline, 4-Stroke | Lawn and Garden Equipment | Front Mowers (Commercial) | 721.6097 | 0.49824
2020 | Prince Georges | 24033 | MWCOG | Nonroad | 2265004031 | 1 | Non-Road Gasoline | Off-highway Vehicle Gasoline, 4-Stroke | Lawn and Garden Equipment | Leafblowers/Vacuums (Commercial) | 4771.8618 | 2.7396
2020 | Queen Annes | 24035 | KQA | Nonroad | 2268003070 | 3 | Other | CNG | Industrial Equipment | Terminal Tractors | 0.39663 | 0.0016228
2020 | Queen Annes | 24035 | KQA | Nonroad | 2270001060 | 23 | Non-Road Diesel | Off-highway Vehicle Diesel | Recreational Equipment | Specialty Vehicles/Carts | 78.7743 | 0.0030214
2020 | Queen Annes | 24035 | KQA | Nonroad | 2268006020 | 3 | Other | CNG | Commercial Equipment | Gas Compressors | 53.7108 | 0.25666
2020 | Queen Annes | 24035 | KQA | Nonroad | 2268006015 | 3 | Other | CNG | Commercial Equipment | Air Compressors | 1.5091 | 0.0084901
2020 | Queen Annes | 24035 | KQA | Nonroad | 2268006010 | 3 | Other | CNG | Commercial Equipment | Pumps | 1.0232 | 0.016762
2020 | Queen Annes | 24035 | KQA | Nonroad | 2268006005 | 3 | Other | CNG | Commercial Equipment | Generator Sets | 21.39 | 0.65065
2020 | Queen Annes | 24035 | KQA | Nonroad | 2268003060 | 3 | Other | CNG | Industrial Equipment | AC\Refrigeration | 0.33095 | 0.0015967
2020 | Queen Annes | 24035 | KQA | Nonroad | 2268005055 | 3 | Other | CNG | Agricultural Equipment | Other Agricultural Equipment | 0.15404 | 0.0088385
2020 | Queen Annes | 24035 | KQA | Nonroad | 2270002024 | 23 | Non-Road Diesel | Off-highway Vehicle Diesel | Construction and Mining Equipment | Surfacing Equipment | 7.2609 | 0.0001263
2020 | Queen Annes | 24035 | KQA | Nonroad | 2268003040 | 3 | Other | CNG | Industrial Equipment | Other General Industrial Equipment | 0.032431 | 0.00013325
2020 | Queen Annes | 24035 | KQA | Nonroad | 2268005060 | 3 | Other | CNG | Agricultural Equipment | Irrigation Sets | 16.9445 | 0.068202
2020 | Queen Annes | 24035 | KQA | Nonroad | 2270002003 | 23 | Non-Road Diesel | Off-highway Vehicle Diesel | Construction and Mining Equipment | Pavers | 78.8809 | 0.00086867
2020 | Queen Annes | 24035 | KQA | Nonroad | 2270002006 | 23 | Non-Road Diesel | Off-highway Vehicle Diesel | Construction and Mining Equipment | Tampers/Rammers | 0.12844 | 1.4172e-05
2020 | Queen Annes | 24035 | KQA | Nonroad | 2270002009 | 23 | Non-Road Diesel | Off-highway Vehicle Diesel | Construction and Mining Equipment | Plate Compactors | 2.116 | 0.00019474
2020 | Queen Annes | 24035 | KQA | Nonroad | 2270002015 | 23 | Non-Road Diesel | Off-highway Vehicle Diesel | Construction and Mining Equipment | Rollers | 197.4633 | 0.0024979
2020 | Queen Annes | 24035 | KQA | Nonroad | 2270002036 | 23 | Non-Road Diesel | Off-highway Vehicle Diesel | Construction and Mining Equipment | Excavators | 800.2125 | 0.0053274
2020 | Queen Annes | 24035 | KQA | Nonroad | 2270002021 | 23 | Non-Road Diesel | Off-highway Vehicle Diesel | Construction and Mining Equipment | Paving Equipment | 11.8473 | 0.00019185
2020 | Queen Annes | 24035 | KQA | Nonroad | 2270002027 | 23 | Non-Road Diesel | Off-highway Vehicle Diesel | Construction and Mining Equipment | Signal Boards/Light Plants | 21.8082 | 0.00095045
2020 | Queen Annes | 24035 | KQA | Nonroad | 2270002030 | 23 | Non-Road Diesel | Off-highway Vehicle Diesel | Construction and Mining Equipment | Trenchers | 93.6474 | 0.0016279
2020 | Queen Annes | 24035 | KQA | Nonroad | 2270002033 | 23 | Non-Road Diesel | Off-highway Vehicle Diesel | Construction and Mining Equipment | Bore/Drill Rigs | 81.0836 | 0.0015361
2020 | Queen Annes | 24035 | KQA | Nonroad | 2267003070 | 4 | Other | LPG | Industrial Equipment | Terminal Tractors | 4.8207 | 0.00022276
2020 | Queen Annes | 24035 | KQA | Nonroad | 2270002039 | 23 | Non-Road Diesel | Off-highway Vehicle Diesel | Construction and Mining Equipment | Concrete/Industrial Saws | 6.6574 | 0.00013934
2020 | Queen Annes | 24035 | KQA | Nonroad | 2270002042 | 23 | Non-Road Diesel | Off-highway Vehicle Diesel | Construction and Mining Equipment | Cement and Mortar Mixers | 3.1653 | 8.0634e-05
2020 | Queen Annes | 24035 | KQA | Nonroad | 2270002018 | 23 | Non-Road Diesel | Off-highway Vehicle Diesel | Construction and Mining Equipment | Scrapers | 214.8463 | 0.0014231
2020 | Queen Annes | 24035 | KQA | Nonroad | 2267004066 | 4 | Other | LPG | Lawn and Garden Equipment | Chippers/Stump Grinders (Commercial) | 31.1686 | 0.0014996
2020 | Queen Annes | 24035 | KQA | Nonroad | 2267002054 | 4 | Other | LPG | Construction and Mining Equipment | Crushing/Processing Equipment | 0.12075 | 3.3829e-05
2020 | Queen Annes | 24035 | KQA | Nonroad | 2270005025 | 23 | Non-Road Diesel | Off-highway Vehicle Diesel | Agricultural Equipment | Balers | 3.4387 | 4.1779e-05
2020 | Queen Annes | 24035 | KQA | Nonroad | 2270002045 | 23 | Non-Road Diesel | Off-highway Vehicle Diesel | Construction and Mining Equipment | Cranes | 182.9512 | 0.0017706
2020 | Queen Annes | 24035 | KQA | Nonroad | 2267002060 | 4 | Other | LPG | Construction and Mining Equipment | Rubber Tire Loaders | 3.1482 | 0.0001669
2020 | Queen Annes | 24035 | KQA | Nonroad | 2267002066 | 4 | Other | LPG | Construction and Mining Equipment | Tractors/Loaders/Backhoes | 0.33276 | 1.5341e-05
2020 | Queen Annes | 24035 | KQA | Nonroad | 2267002072 | 4 | Other | LPG | Construction and Mining Equipment | Skid Steer Loaders | 2.7056 | 0.00080243
2020 | Queen Annes | 24035 | KQA | Nonroad | 2267002081 | 4 | Other | LPG | Construction and Mining Equipment | Other Construction Equipment | 1.1139 | 0.00044631
2020 | Queen Annes | 24035 | KQA | Nonroad | 2267003010 | 4 | Other | LPG | Industrial Equipment | Aerial Lifts | 11.1989 | 0.0022823
2020 | Queen Annes | 24035 | KQA | Nonroad | 2267003020 | 4 | Other | LPG | Industrial Equipment | Forklifts | 1041.855 | 0.050352
2020 | Queen Annes | 24035 | KQA | Nonroad | 2267003030 | 4 | Other | LPG | Industrial Equipment | Sweepers/Scrubbers | 7.7737 | 0.00036704
2020 | Queen Annes | 24035 | KQA | Nonroad | 2267005055 | 4 | Other | LPG | Agricultural Equipment | Other Agricultural Equipment | 0.081838 | 5.1076e-05
2020 | Queen Annes | 24035 | KQA | Nonroad | 2267003050 | 4 | Other | LPG | Industrial Equipment | Other Material Handling Equipment | 0.59475 | 8.4863e-05
2020 | Queen Annes | 24035 | KQA | Nonroad | 2268003030 | 3 | Other | CNG | Industrial Equipment | Sweepers/Scrubbers | 0.059509 | 0.00025015
2020 | Queen Annes | 24035 | KQA | Nonroad | 2267002057 | 4 | Other | LPG | Construction and Mining Equipment | Rough Terrain Forklifts | 1.2822 | 0.00017126
2020 | Queen Annes | 24035 | KQA | Nonroad | 2267005060 | 4 | Other | LPG | Agricultural Equipment | Irrigation Sets | 0.16635 | 7.554e-06
2020 | Queen Annes | 24035 | KQA | Nonroad | 2267006005 | 4 | Other | LPG | Commercial Equipment | Generator Sets | 69.9722 | 0.022123
2020 | Queen Annes | 24035 | KQA | Nonroad | 2267006010 | 4 | Other | LPG | Commercial Equipment | Pumps | 15.4515 | 0.0022859
2020 | Queen Annes | 24035 | KQA | Nonroad | 2267006015 | 4 | Other | LPG | Commercial Equipment | Air Compressors | 18.2659 | 0.0011625
2020 | Queen Annes | 24035 | KQA | Nonroad | 2267006025 | 4 | Other | LPG | Commercial Equipment | Welders | 22.7035 | 0.001735
2020 | Queen Annes | 24035 | KQA | Nonroad | 2267006030 | 4 | Other | LPG | Commercial Equipment | Pressure Washers | 0.30443 | 6.5294e-05
2020 | Queen Annes | 24035 | KQA | Nonroad | 2267006035 | 4 | Other | LPG | Commercial Equipment | Hydro-power Units | 0.28098 | 1.7471e-05
2020 | Queen Annes | 24035 | KQA | Nonroad | 2268002081 | 3 | Other | CNG | Construction and Mining Equipment | Other Construction Equipment | 0.038486 | 0.00137
2020 | Queen Annes | 24035 | KQA | Nonroad | 2268003020 | 3 | Other | CNG | Industrial Equipment | Forklifts | 70.233 | 0.29915
2020 | Queen Annes | 24035 | KQA | Nonroad | 2267003040 | 4 | Other | LPG | Industrial Equipment | Other General Industrial Equipment | 2.452 | 0.00011413
2020 | Queen Annes | 24035 | KQA | Nonroad | 2270007015 | 23 | Non-Road Diesel | Off-highway Vehicle Diesel | Logging Equipment | Forest Eqp - Feller/Bunch/Skidder | 242.966 | 0.0013954
2020 | Queen Annes | 24035 | KQA | Nonroad | 2270005015 | 23 | Non-Road Diesel | Off-highway Vehicle Diesel | Agricultural Equipment | Agricultural Tractors | 6923.6922 | 0.10362
2020 | Queen Annes | 24035 | KQA | Nonroad | 2270005035 | 23 | Non-Road Diesel | Off-highway Vehicle Diesel | Agricultural Equipment | Sprayers | 52.6789 | 0.0004674
2020 | Queen Annes | 24035 | KQA | Nonroad | 2270005040 | 23 | Non-Road Diesel | Off-highway Vehicle Diesel | Agricultural Equipment | Tillers : 6 HP | 0.1457 | 1.0356e-06
2020 | Queen Annes | 24035 | KQA | Nonroad | 2270005045 | 23 | Non-Road Diesel | Off-highway Vehicle Diesel | Agricultural Equipment | Swathers | 48.6997 | 0.00044714
2020 | Queen Annes | 24035 | KQA | Nonroad | 2270005055 | 23 | Non-Road Diesel | Off-highway Vehicle Diesel | Agricultural Equipment | Other Agricultural Equipment | 135.5087 | 0.0011775
2020 | Queen Annes | 24035 | KQA | Nonroad | 2270005060 | 23 | Non-Road Diesel | Off-highway Vehicle Diesel | Agricultural Equipment | Irrigation Sets | 99.8738 | 0.0016873
2020 | Queen Annes | 24035 | KQA | Nonroad | 2270006005 | 23 | Non-Road Diesel | Off-highway Vehicle Diesel | Commercial Equipment | Generator Sets | 547.6795 | 0.01468
2020 | Queen Annes | 24035 | KQA | Nonroad | 2270006010 | 23 | Non-Road Diesel | Off-highway Vehicle Diesel | Commercial Equipment | Pumps | 129.2599 | 0.003424
2020 | Queen Annes | 24035 | KQA | Nonroad | 2270006015 | 23 | Non-Road Diesel | Off-highway Vehicle Diesel | Commercial Equipment | Air Compressors | 358.58 | 0.0069678
2020 | Queen Annes | 24035 | KQA | Nonroad | 2270006025 | 23 | Non-Road Diesel | Off-highway Vehicle Diesel | Commercial Equipment | Welders | 182.2346 | 0.0077948
2020 | Queen Annes | 24035 | KQA | Nonroad | 2270005020 | 23 | Non-Road Diesel | Off-highway Vehicle Diesel | Agricultural Equipment | Combines | 620.9619 | 0.0046668
2020 | Queen Annes | 24035 | KQA | Nonroad | 2270006035 | 23 | Non-Road Diesel | Off-highway Vehicle Diesel | Commercial Equipment | Hydro-power Units | 15.4976 | 0.00035014
2020 | Queen Annes | 24035 | KQA | Nonroad | 2270005010 | 23 | Non-Road Diesel | Off-highway Vehicle Diesel | Agricultural Equipment | 2-Wheel Tractors | 0.16664 | 2.0408e-05
2020 | Queen Annes | 24035 | KQA | Nonroad | 2282005010 | 1 | Non-Road Gasoline | Pleasure Craft | Gasoline 2-Stroke | Outboard | 4549.6273 | 5.1893
2020 | Queen Annes | 24035 | KQA | Nonroad | 2282005015 | 1 | Non-Road Gasoline | Pleasure Craft | Gasoline 2-Stroke | Personal Water Craft | 1922.0781 | 2.1441
2020 | Queen Annes | 24035 | KQA | Nonroad | 2282010005 | 1 | Non-Road Gasoline | Pleasure Craft | Gasoline 4-Stroke | Inboard/Sterndrive | 3734.276 | 1.8845
2020 | Queen Annes | 24035 | KQA | Nonroad | 2282020005 | 24 | Non-Road Diesel | Pleasure Craft | Diesel | Inboard/Sterndrive | 2940.8376 | 0.10013
2020 | Queen Annes | 24035 | KQA | Nonroad | 2282020010 | 24 | Non-Road Diesel | Pleasure Craft | Diesel | Outboard | 9.206 | 0.00054972
2020 | Queen Annes | 24035 | KQA | Point | 2265008005 | 1 | Non-Road Gasoline | Off-highway Vehicle Gasoline, 4-Stroke | Airport Ground Support Equipment | Airport Ground Support Equipment | 0.024561 | 7.0485e-06
2020 | Queen Annes | 24035 | KQA | Point | 2267008005 | 4 | Other | LPG | Airport Ground Support Equipment | Airport Ground Support Equipment | 0.013701 | 6.3506e-07
2020 | Queen Annes | 24035 | KQA | Point | 2270008005 | 23 | Non-Road Diesel | Off-highway Vehicle Diesel | Airport Ground Support Equipment | Airport Ground Support Equipment | 0.75894 | 9.7085e-06
2020 | Queen Annes | 24035 | KQA | Nonroad | 2267002045 | 4 | Other | LPG | Construction and Mining Equipment | Cranes | 0.73179 | 0.00023629
2020 | Queen Annes | 24035 | KQA | Nonroad | 2267002030 | 4 | Other | LPG | Construction and Mining Equipment | Trenchers | 2.0051 | 0.00022394
2020 | Queen Annes | 24035 | KQA | Nonroad | 2270006030 | 23 | Non-Road Diesel | Off-highway Vehicle Diesel | Commercial Equipment | Pressure Washers | 17.5129 | 0.00041136
2020 | Queen Annes | 24035 | KQA | Nonroad | 2270003030 | 23 | Non-Road Diesel | Off-highway Vehicle Diesel | Industrial Equipment | Sweepers/Scrubbers | 118.9841 | 0.0012877
2020 | Queen Annes | 24035 | KQA | Nonroad | 2270002051 | 23 | Non-Road Diesel | Off-highway Vehicle Diesel | Construction and Mining Equipment | Off-highway Trucks | 684.8504 | 0.0060909
2020 | Queen Annes | 24035 | KQA | Nonroad | 2270002054 | 23 | Non-Road Diesel | Off-highway Vehicle Diesel | Construction and Mining Equipment | Crushing/Processing Equipment | 32.2153 | 0.00041554
2020 | Queen Annes | 24035 | KQA | Nonroad | 2270002057 | 23 | Non-Road Diesel | Off-highway Vehicle Diesel | Construction and Mining Equipment | Rough Terrain Forklifts | 256.2062 | 0.0029292
2020 | Queen Annes | 24035 | KQA | Nonroad | 2270002060 | 23 | Non-Road Diesel | Off-highway Vehicle Diesel | Construction and Mining Equipment | Rubber Tire Loaders | 871.1041 | 0.0083084
2020 | Queen Annes | 24035 | KQA | Nonroad | 2270002066 | 23 | Non-Road Diesel | Off-highway Vehicle Diesel | Construction and Mining Equipment | Tractors/Loaders/Backhoes | 527.921 | 0.021543
2020 | Queen Annes | 24035 | KQA | Nonroad | 2270002069 | 23 | Non-Road Diesel | Off-highway Vehicle Diesel | Construction and Mining Equipment | Crawler Tractor/Dozers | 796.7867 | 0.0061715
2020 | Queen Annes | 24035 | KQA | Nonroad | 2270002072 | 23 | Non-Road Diesel | Off-highway Vehicle Diesel | Construction and Mining Equipment | Skid Steer Loaders | 366.8284 | 0.015996
2020 | Queen Annes | 24035 | KQA | Nonroad | 2270002075 | 23 | Non-Road Diesel | Off-highway Vehicle Diesel | Construction and Mining Equipment | Off-highway Tractors | 85.5153 | 0.00069667
2020 | Queen Annes | 24035 | KQA | Nonroad | 2270002078 | 23 | Non-Road Diesel | Off-highway Vehicle Diesel | Construction and Mining Equipment | Dumpers/Tenders | 1.1223 | 5.1643e-05
2020 | Queen Annes | 24035 | KQA | Nonroad | 2270002081 | 23 | Non-Road Diesel | Off-highway Vehicle Diesel | Construction and Mining Equipment | Other Construction Equipment | 82.2504 | 0.0010902
2020 | Queen Annes | 24035 | KQA | Nonroad | 2270005030 | 23 | Non-Road Diesel | Off-highway Vehicle Diesel | Agricultural Equipment | Agricultural Mowers | 0.7223 | 6.7313e-06
2020 | Queen Annes | 24035 | KQA | Nonroad | 2270003020 | 23 | Non-Road Diesel | Off-highway Vehicle Diesel | Industrial Equipment | Forklifts | 272.3887 | 0.0019284
2020 | Queen Annes | 24035 | KQA | Nonroad | 2270002048 | 23 | Non-Road Diesel | Off-highway Vehicle Diesel | Construction and Mining Equipment | Graders | 199.0989 | 0.0014735
2020 | Queen Annes | 24035 | KQA | Nonroad | 2270003040 | 23 | Non-Road Diesel | Off-highway Vehicle Diesel | Industrial Equipment | Other General Industrial Equipment | 120.667 | 0.0016365
2020 | Queen Annes | 24035 | KQA | Nonroad | 2270003050 | 23 | Non-Road Diesel | Off-highway Vehicle Diesel | Industrial Equipment | Other Material Handling Equipment | 4.6572 | 0.0001423
2020 | Queen Annes | 24035 | KQA | Nonroad | 2270003060 | 23 | Non-Road Diesel | Off-highway Vehicle Diesel | Industrial Equipment | AC\Refrigeration | 863.4026 | 0.020957
2020 | Queen Annes | 24035 | KQA | Nonroad | 2270003070 | 23 | Non-Road Diesel | Off-highway Vehicle Diesel | Industrial Equipment | Terminal Tractors | 171.6729 | 0.00092277
2020 | Queen Annes | 24035 | KQA | Nonroad | 2270004031 | 23 | Non-Road Diesel | Off-highway Vehicle Diesel | Lawn and Garden Equipment | Leafblowers/Vacuums (Commercial) | 0.036666 | 1.647e-06
2020 | Queen Annes | 24035 | KQA | Nonroad | 2270004046 | 23 | Non-Road Diesel | Off-highway Vehicle Diesel | Lawn and Garden Equipment | Front Mowers (Commercial) | 256.9971 | 0.010847
2020 | Queen Annes | 24035 | KQA | Nonroad | 2270004056 | 23 | Non-Road Diesel | Off-highway Vehicle Diesel | Lawn and Garden Equipment | Lawn and Garden Tractors (Commercial) | 53.0442 | 0.0028773
2020 | Queen Annes | 24035 | KQA | Nonroad | 2270004066 | 23 | Non-Road Diesel | Off-highway Vehicle Diesel | Lawn and Garden Equipment | Chippers/Stump Grinders (Commercial) | 350.3434 | 0.006581
2020 | Queen Annes | 24035 | KQA | Nonroad | 2270004071 | 23 | Non-Road Diesel | Off-highway Vehicle Diesel | Lawn and Garden Equipment | Turf Equipment (Commercial) | 41.2735 | 0.00086117
2020 | Queen Annes | 24035 | KQA | Nonroad | 2270004076 | 23 | Non-Road Diesel | Off-highway Vehicle Diesel | Lawn and Garden Equipment | Other Lawn and Garden Equipment (Commercial) | 1.0481 | 3.4371e-05
2020 | Queen Annes | 24035 | KQA | Nonroad | 2270003010 | 23 | Non-Road Diesel | Off-highway Vehicle Diesel | Industrial Equipment | Aerial Lifts | 18.8021 | 0.00068728
2020 | Queen Annes | 24035 | KQA | Nonroad | 2265002033 | 1 | Non-Road Gasoline | Off-highway Vehicle Gasoline, 4-Stroke | Construction and Mining Equipment | Bore/Drill Rigs | 4.8891 | 0.0038677
2020 | Queen Annes | 24035 | KQA | Nonroad | 2265003010 | 1 | Non-Road Gasoline | Off-highway Vehicle Gasoline, 4-Stroke | Industrial Equipment | Aerial Lifts | 20.8671 | 0.0080466
2020 | Queen Annes | 24035 | KQA | Nonroad | 2265001030 | 1 | Non-Road Gasoline | Off-highway Vehicle Gasoline, 4-Stroke | Recreational Equipment | All Terrain Vehicles | 545.9264 | 0.557
2020 | Queen Annes | 24035 | KQA | Nonroad | 2265001050 | 1 | Non-Road Gasoline | Off-highway Vehicle Gasoline, 4-Stroke | Recreational Equipment | Golf Carts | 186.483 | 0.14013
2020 | Queen Annes | 24035 | KQA | Nonroad | 2265001060 | 1 | Non-Road Gasoline | Off-highway Vehicle Gasoline, 4-Stroke | Recreational Equipment | Specialty Vehicles/Carts | 71.8822 | 0.068285
2020 | Queen Annes | 24035 | KQA | Nonroad | 2265002003 | 1 | Non-Road Gasoline | Off-highway Vehicle Gasoline, 4-Stroke | Construction and Mining Equipment | Pavers | 4.4833 | 0.0026535
2020 | Queen Annes | 24035 | KQA | Nonroad | 2265002006 | 1 | Non-Road Gasoline | Off-highway Vehicle Gasoline, 4-Stroke | Construction and Mining Equipment | Tampers/Rammers | 0.033549 | 2.1797e-05
2020 | Queen Annes | 24035 | KQA | Nonroad | 2265002009 | 1 | Non-Road Gasoline | Off-highway Vehicle Gasoline, 4-Stroke | Construction and Mining Equipment | Plate Compactors | 8.4444 | 0.0059543
2020 | Queen Annes | 24035 | KQA | Nonroad | 2265002015 | 1 | Non-Road Gasoline | Off-highway Vehicle Gasoline, 4-Stroke | Construction and Mining Equipment | Rollers | 7.9491 | 0.004835
2020 | Queen Annes | 24035 | KQA | Nonroad | 2265002021 | 1 | Non-Road Gasoline | Off-highway Vehicle Gasoline, 4-Stroke | Construction and Mining Equipment | Paving Equipment | 15.8489 | 0.010577
2020 | Queen Annes | 24035 | KQA | Nonroad | 2265002024 | 1 | Non-Road Gasoline | Off-highway Vehicle Gasoline, 4-Stroke | Construction and Mining Equipment | Surfacing Equipment | 6.6801 | 0.0047005
2020 | Queen Annes | 24035 | KQA | Nonroad | 2260007005 | 1 | Non-Road Gasoline | Off-highway Vehicle Gasoline, 2-Stroke | Logging Equipment | Chain Saws : 6 HP | 4.4677 | 0.0077385
2020 | Queen Annes | 24035 | KQA | Nonroad | 2265002030 | 1 | Non-Road Gasoline | Off-highway Vehicle Gasoline, 4-Stroke | Construction and Mining Equipment | Trenchers | 13.9415 | 0.0085958
2020 | Queen Annes | 24035 | KQA | Nonroad | 2260006015 | 1 | Non-Road Gasoline | Off-highway Vehicle Gasoline, 2-Stroke | Commercial Equipment | Air Compressors | 0.00843 | 1.8836e-05
2020 | Queen Annes | 24035 | KQA | Nonroad | 2265002039 | 1 | Non-Road Gasoline | Off-highway Vehicle Gasoline, 4-Stroke | Construction and Mining Equipment | Concrete/Industrial Saws | 29.1371 | 0.020128
2020 | Queen Annes | 24035 | KQA | Nonroad | 2265002042 | 1 | Non-Road Gasoline | Off-highway Vehicle Gasoline, 4-Stroke | Construction and Mining Equipment | Cement and Mortar Mixers | 13.9758 | 0.0095039
2020 | Queen Annes | 24035 | KQA | Nonroad | 2265002045 | 1 | Non-Road Gasoline | Off-highway Vehicle Gasoline, 4-Stroke | Construction and Mining Equipment | Cranes | 1.0826 | 0.00047661
2020 | Queen Annes | 24035 | KQA | Nonroad | 2265002054 | 1 | Non-Road Gasoline | Off-highway Vehicle Gasoline, 4-Stroke | Construction and Mining Equipment | Crushing/Processing Equipment | 1.8863 | 0.0012765
2020 | Queen Annes | 24035 | KQA | Nonroad | 2265002057 | 1 | Non-Road Gasoline | Off-highway Vehicle Gasoline, 4-Stroke | Construction and Mining Equipment | Rough Terrain Forklifts | 1.6577 | 0.00029972
2020 | Queen Annes | 24035 | KQA | Nonroad | 2265002060 | 1 | Non-Road Gasoline | Off-highway Vehicle Gasoline, 4-Stroke | Construction and Mining Equipment | Rubber Tire Loaders | 3.9926 | 0.00029834
2020 | Queen Annes | 24035 | KQA | Nonroad | 2265002066 | 1 | Non-Road Gasoline | Off-highway Vehicle Gasoline, 4-Stroke | Construction and Mining Equipment | Tractors/Loaders/Backhoes | 9.5643 | 0.0063498
2020 | Queen Annes | 24035 | KQA | Nonroad | 2265002072 | 1 | Non-Road Gasoline | Off-highway Vehicle Gasoline, 4-Stroke | Construction and Mining Equipment | Skid Steer Loaders | 6.4923 | 0.0032815
2020 | Queen Annes | 24035 | KQA | Nonroad | 2265002078 | 1 | Non-Road Gasoline | Off-highway Vehicle Gasoline, 4-Stroke | Construction and Mining Equipment | Dumpers/Tenders | 2.1582 | 0.0015305
2020 | Queen Annes | 24035 | KQA | Nonroad | 2265002081 | 1 | Non-Road Gasoline | Off-highway Vehicle Gasoline, 4-Stroke | Construction and Mining Equipment | Other Construction Equipment | 1.4922 | 0.00074716
2020 | Queen Annes | 24035 | KQA | Nonroad | 2265002027 | 1 | Non-Road Gasoline | Off-highway Vehicle Gasoline, 4-Stroke | Construction and Mining Equipment | Signal Boards/Light Plants | 0.34823 | 0.00025681
2020 | Queen Annes | 24035 | KQA | Nonroad | 2260004016 | 1 | Non-Road Gasoline | Off-highway Vehicle Gasoline, 2-Stroke | Lawn and Garden Equipment | Rotary Tillers < 6 HP (Commercial) | 13.348 | 0.024783
2020 | Queen Annes | 24035 | KQA | Nonroad | 2267002039 | 4 | Other | LPG | Construction and Mining Equipment | Concrete/Industrial Saws | 1.8866 | 8.7321e-05
2020 | Queen Annes | 24035 | KQA | Nonroad | 2260001030 | 1 | Non-Road Gasoline | Off-highway Vehicle Gasoline, 2-Stroke | Recreational Equipment | All Terrain Vehicles | 57.0587 | 0.09634
2020 | Queen Annes | 24035 | KQA | Nonroad | 2260001060 | 1 | Non-Road Gasoline | Off-highway Vehicle Gasoline, 2-Stroke | Recreational Equipment | Specialty Vehicles/Carts | 76.5325 | 0.056216
2020 | Queen Annes | 24035 | KQA | Nonroad | 2260002006 | 1 | Non-Road Gasoline | Off-highway Vehicle Gasoline, 2-Stroke | Construction and Mining Equipment | Tampers/Rammers | 5.067 | 0.0082007
2020 | Queen Annes | 24035 | KQA | Nonroad | 2260002009 | 1 | Non-Road Gasoline | Off-highway Vehicle Gasoline, 2-Stroke | Construction and Mining Equipment | Plate Compactors | 0.32848 | 0.00067864
2020 | Queen Annes | 24035 | KQA | Nonroad | 2260002021 | 1 | Non-Road Gasoline | Off-highway Vehicle Gasoline, 2-Stroke | Construction and Mining Equipment | Paving Equipment | 0.39264 | 0.00082225
2020 | Queen Annes | 24035 | KQA | Nonroad | 2260002027 | 1 | Non-Road Gasoline | Off-highway Vehicle Gasoline, 2-Stroke | Construction and Mining Equipment | Signal Boards/Light Plants | 0.0027207 | 6.0792e-06
2020 | Queen Annes | 24035 | KQA | Nonroad | 2260002039 | 1 | Non-Road Gasoline | Off-highway Vehicle Gasoline, 2-Stroke | Construction and Mining Equipment | Concrete/Industrial Saws | 13.0843 | 0.023432
2020 | Queen Annes | 24035 | KQA | Nonroad | 2260002054 | 1 | Non-Road Gasoline | Off-highway Vehicle Gasoline, 2-Stroke | Construction and Mining Equipment | Crushing/Processing Equipment | 0.076678 | 0.00017133
2020 | Queen Annes | 24035 | KQA | Nonroad | 2260003030 | 1 | Non-Road Gasoline | Off-highway Vehicle Gasoline, 2-Stroke | Industrial Equipment | Sweepers/Scrubbers | 0.19134 | 0.00042753
2020 | Queen Annes | 24035 | KQA | Nonroad | 2260001010 | 1 | Non-Road Gasoline | Off-highway Vehicle Gasoline, 2-Stroke | Recreational Equipment | Motorcycles: Off-road | 125.9264 | 0.40116
2020 | Queen Annes | 24035 | KQA | Nonroad | 2260004015 | 1 | Non-Road Gasoline | Off-highway Vehicle Gasoline, 2-Stroke | Lawn and Garden Equipment | Rotary Tillers < 6 HP (Residential) | 1.5599 | 0.0028498
2020 | Queen Annes | 24035 | KQA | Nonroad | 2265001010 | 1 | Non-Road Gasoline | Off-highway Vehicle Gasoline, 4-Stroke | Recreational Equipment | Motorcycles: Off-road | 57.3732 | 0.078954
2020 | Queen Annes | 24035 | KQA | Nonroad | 2260004020 | 1 | Non-Road Gasoline | Off-highway Vehicle Gasoline, 2-Stroke | Lawn and Garden Equipment | Chain Saws < 6 HP (Residential) | 20.8752 | 0.040192
2020 | Queen Annes | 24035 | KQA | Nonroad | 2260004021 | 1 | Non-Road Gasoline | Off-highway Vehicle Gasoline, 2-Stroke | Lawn and Garden Equipment | Chain Saws < 6 HP (Commercial) | 128.8084 | 0.23531
2020 | Queen Annes | 24035 | KQA | Nonroad | 2260004025 | 1 | Non-Road Gasoline | Off-highway Vehicle Gasoline, 2-Stroke | Lawn and Garden Equipment | Trimmers/Edgers/Brush Cutters (Residential) | 28.9257 | 0.049262
2020 | Queen Annes | 24035 | KQA | Nonroad | 2260004026 | 1 | Non-Road Gasoline | Off-highway Vehicle Gasoline, 2-Stroke | Lawn and Garden Equipment | Trimmers/Edgers/Brush Cutters (Commercial) | 112.3018 | 0.22223
2020 | Queen Annes | 24035 | KQA | Nonroad | 2260004030 | 1 | Non-Road Gasoline | Off-highway Vehicle Gasoline, 2-Stroke | Lawn and Garden Equipment | Leafblowers/Vacuums (Residential) | 18.6165 | 0.034722
2020 | Queen Annes | 24035 | KQA | Nonroad | 2260004031 | 1 | Non-Road Gasoline | Off-highway Vehicle Gasoline, 2-Stroke | Lawn and Garden Equipment | Leafblowers/Vacuums (Commercial) | 104.863 | 0.19613
2020 | Queen Annes | 24035 | KQA | Nonroad | 2260004071 | 1 | Non-Road Gasoline | Off-highway Vehicle Gasoline, 2-Stroke | Lawn and Garden Equipment | Turf Equipment (Commercial) | 0.055956 | 0.00011219
2020 | Queen Annes | 24035 | KQA | Nonroad | 2260005035 | 1 | Non-Road Gasoline | Off-highway Vehicle Gasoline, 2-Stroke | Agricultural Equipment | Sprayers | 0.88463 | 0.0014565
2020 | Queen Annes | 24035 | KQA | Nonroad | 2260006005 | 1 | Non-Road Gasoline | Off-highway Vehicle Gasoline, 2-Stroke | Commercial Equipment | Generator Sets | 3.6425 | 0.0073705
2020 | Queen Annes | 24035 | KQA | Nonroad | 2260006010 | 1 | Non-Road Gasoline | Off-highway Vehicle Gasoline, 2-Stroke | Commercial Equipment | Pumps | 24.3037 | 0.046873
2020 | Queen Annes | 24035 | KQA | Nonroad | 2260003040 | 1 | Non-Road Gasoline | Off-highway Vehicle Gasoline, 2-Stroke | Industrial Equipment | Other General Industrial Equipment | 0.014642 | 3.2715e-05
2020 | Queen Annes | 24035 | KQA | Nonroad | 2265006035 | 1 | Non-Road Gasoline | Off-highway Vehicle Gasoline, 4-Stroke | Commercial Equipment | Hydro-power Units | 15.8027 | 0.010981
2020 | Queen Annes | 24035 | KQA | Nonroad | 2265005020 | 1 | Non-Road Gasoline | Off-highway Vehicle Gasoline, 4-Stroke | Agricultural Equipment | Combines | 0.064136 | 5.3694e-05
2020 | Queen Annes | 24035 | KQA | Nonroad | 2265005025 | 1 | Non-Road Gasoline | Off-highway Vehicle Gasoline, 4-Stroke | Agricultural Equipment | Balers | 5.7419 | 0.0048227
2020 | Queen Annes | 24035 | KQA | Nonroad | 2265005030 | 1 | Non-Road Gasoline | Off-highway Vehicle Gasoline, 4-Stroke | Agricultural Equipment | Agricultural Mowers | 1.769 | 0.001165
2020 | Queen Annes | 24035 | KQA | Nonroad | 2265005035 | 1 | Non-Road Gasoline | Off-highway Vehicle Gasoline, 4-Stroke | Agricultural Equipment | Sprayers | 19.3313 | 0.014627
2020 | Queen Annes | 24035 | KQA | Nonroad | 2265005040 | 1 | Non-Road Gasoline | Off-highway Vehicle Gasoline, 4-Stroke | Agricultural Equipment | Tillers : 6 HP | 42.1591 | 0.069985
2020 | Queen Annes | 24035 | KQA | Nonroad | 2265005045 | 1 | Non-Road Gasoline | Off-highway Vehicle Gasoline, 4-Stroke | Agricultural Equipment | Swathers | 9.0934 | 0.0076376
2020 | Queen Annes | 24035 | KQA | Nonroad | 2265005055 | 1 | Non-Road Gasoline | Off-highway Vehicle Gasoline, 4-Stroke | Agricultural Equipment | Other Agricultural Equipment | 13.1036 | 0.010426
2020 | Queen Annes | 24035 | KQA | Nonroad | 2265005060 | 1 | Non-Road Gasoline | Off-highway Vehicle Gasoline, 4-Stroke | Agricultural Equipment | Irrigation Sets | 14.4484 | 0.0014479
2020 | Queen Annes | 24035 | KQA | Nonroad | 2265006005 | 1 | Non-Road Gasoline | Off-highway Vehicle Gasoline, 4-Stroke | Commercial Equipment | Generator Sets | 749.3747 | 0.50373
2020 | Queen Annes | 24035 | KQA | Nonroad | 2265005015 | 1 | Non-Road Gasoline | Off-highway Vehicle Gasoline, 4-Stroke | Agricultural Equipment | Agricultural Tractors | 8.305 | 0.0016979
2020 | Queen Annes | 24035 | KQA | Nonroad | 2265006030 | 1 | Non-Road Gasoline | Off-highway Vehicle Gasoline, 4-Stroke | Commercial Equipment | Pressure Washers | 336.8711 | 0.23337
2020 | Queen Annes | 24035 | KQA | Nonroad | 2265006010 | 1 | Non-Road Gasoline | Off-highway Vehicle Gasoline, 4-Stroke | Commercial Equipment | Pumps | 187.1507 | 0.12444
2020 | Queen Annes | 24035 | KQA | Nonroad | 2265007010 | 1 | Non-Road Gasoline | Off-highway Vehicle Gasoline, 4-Stroke | Logging Equipment | Shredders : 6 HP | 9.9584 | 0.0079609
2020 | Queen Annes | 24035 | KQA | Nonroad | 2265007015 | 1 | Non-Road Gasoline | Off-highway Vehicle Gasoline, 4-Stroke | Logging Equipment | Forest Eqp - Feller/Bunch/Skidder | 0.11474 | 8.9945e-05
2020 | Queen Annes | 24035 | KQA | Nonroad | 2267001060 | 4 | Other | LPG | Recreational Equipment | Specialty Vehicles/Carts | 4.9169 | 0.0021366
2020 | Queen Annes | 24035 | KQA | Nonroad | 2267002003 | 4 | Other | LPG | Construction and Mining Equipment | Pavers | 0.64925 | 7.1588e-05
2020 | Queen Annes | 24035 | KQA | Nonroad | 2267002015 | 4 | Other | LPG | Construction and Mining Equipment | Rollers | 1.1009 | 5.3264e-05
2020 | Queen Annes | 24035 | KQA | Nonroad | 2267002021 | 4 | Other | LPG | Construction and Mining Equipment | Paving Equipment | 0.1793 | 6.5169e-05
2020 | Queen Annes | 24035 | KQA | Nonroad | 2267002024 | 4 | Other | LPG | Construction and Mining Equipment | Surfacing Equipment | 0.11169 | 1.1127e-05
2020 | Queen Annes | 24035 | KQA | Nonroad | 2265003020 | 1 | Non-Road Gasoline | Off-highway Vehicle Gasoline, 4-Stroke | Industrial Equipment | Forklifts | 80.0734 | 0.0056634
2020 | Queen Annes | 24035 | KQA | Nonroad | 2260006035 | 1 | Non-Road Gasoline | Off-highway Vehicle Gasoline, 2-Stroke | Commercial Equipment | Hydro-power Units | 0.14705 | 0.00032856
2020 | Queen Annes | 24035 | KQA | Nonroad | 2267002033 | 4 | Other | LPG | Construction and Mining Equipment | Bore/Drill Rigs | 0.78887 | 0.0006449
2020 | Queen Annes | 24035 | KQA | Nonroad | 2265006015 | 1 | Non-Road Gasoline | Off-highway Vehicle Gasoline, 4-Stroke | Commercial Equipment | Air Compressors | 98.9802 | 0.0574
2020 | Queen Annes | 24035 | KQA | Nonroad | 2265003050 | 1 | Non-Road Gasoline | Off-highway Vehicle Gasoline, 4-Stroke | Industrial Equipment | Other Material Handling Equipment | 1.4705 | 0.00054894
2020 | Queen Annes | 24035 | KQA | Nonroad | 2265003030 | 1 | Non-Road Gasoline | Off-highway Vehicle Gasoline, 4-Stroke | Industrial Equipment | Sweepers/Scrubbers | 17.2386 | 0.0062126
2020 | Queen Annes | 24035 | KQA | Nonroad | 2265006025 | 1 | Non-Road Gasoline | Off-highway Vehicle Gasoline, 4-Stroke | Commercial Equipment | Welders | 212.982 | 0.13308
2020 | Queen Annes | 24035 | KQA | Nonroad | 2265003040 | 1 | Non-Road Gasoline | Off-highway Vehicle Gasoline, 4-Stroke | Industrial Equipment | Other General Industrial Equipment | 32.3926 | 0.024213
2020 | Queen Annes | 24035 | KQA | Nonroad | 2265005010 | 1 | Non-Road Gasoline | Off-highway Vehicle Gasoline, 4-Stroke | Agricultural Equipment | 2-Wheel Tractors | 2.1523 | 0.0014548
2020 | Queen Annes | 24035 | KQA | Nonroad | 2265003060 | 1 | Non-Road Gasoline | Off-highway Vehicle Gasoline, 4-Stroke | Industrial Equipment | AC\Refrigeration | 1.6072 | 0.0010783
2020 | Queen Annes | 24035 | KQA | Nonroad | 2265003070 | 1 | Non-Road Gasoline | Off-highway Vehicle Gasoline, 4-Stroke | Industrial Equipment | Terminal Tractors | 7.0887 | 0.00050111
2020 | Queen Annes | 24035 | KQA | Nonroad | 2265004010 | 1 | Non-Road Gasoline | Off-highway Vehicle Gasoline, 4-Stroke | Lawn and Garden Equipment | Lawn Mowers (Residential) | 264.3491 | 0.19339
2020 | Queen Annes | 24035 | KQA | Nonroad | 2265004011 | 1 | Non-Road Gasoline | Off-highway Vehicle Gasoline, 4-Stroke | Lawn and Garden Equipment | Lawn Mowers (Commercial) | 328.2868 | 0.24186
2020 | Queen Annes | 24035 | KQA | Nonroad | 2265004015 | 1 | Non-Road Gasoline | Off-highway Vehicle Gasoline, 4-Stroke | Lawn and Garden Equipment | Rotary Tillers < 6 HP (Residential) | 22.7477 | 0.016615
2020 | Queen Annes | 24035 | KQA | Nonroad | 2265004016 | 1 | Non-Road Gasoline | Off-highway Vehicle Gasoline, 4-Stroke | Lawn and Garden Equipment | Rotary Tillers < 6 HP (Commercial) | 195.1856 | 0.13574
2020 | Queen Annes | 24035 | KQA | Nonroad | 2265004025 | 1 | Non-Road Gasoline | Off-highway Vehicle Gasoline, 4-Stroke | Lawn and Garden Equipment | Trimmers/Edgers/Brush Cutters (Residential) | 1.4659 | 0.0010224
2020 | Queen Annes | 24035 | KQA | Nonroad | 2265004026 | 1 | Non-Road Gasoline | Off-highway Vehicle Gasoline, 4-Stroke | Lawn and Garden Equipment | Trimmers/Edgers/Brush Cutters (Commercial) | 7.6042 | 0.0053567
2020 | Queen Annes | 24035 | KQA | Nonroad | 2265004030 | 1 | Non-Road Gasoline | Off-highway Vehicle Gasoline, 4-Stroke | Lawn and Garden Equipment | Leafblowers/Vacuums (Residential) | 2.7966 | 0.0019507
2020 | Queen Annes | 24035 | KQA | Nonroad | 2265004071 | 1 | Non-Road Gasoline | Off-highway Vehicle Gasoline, 4-Stroke | Lawn and Garden Equipment | Turf Equipment (Commercial) | 1829.7868 | 1.1517
2020 | Queen Annes | 24035 | KQA | Nonroad | 2265004075 | 1 | Non-Road Gasoline | Off-highway Vehicle Gasoline, 4-Stroke | Lawn and Garden Equipment | Other Lawn and Garden Equipment (Residential) | 25.4744 | 0.018643
2020 | Queen Annes | 24035 | KQA | Nonroad | 2265004066 | 1 | Non-Road Gasoline | Off-highway Vehicle Gasoline, 4-Stroke | Lawn and Garden Equipment | Chippers/Stump Grinders (Commercial) | 94.5869 | 0.041237
2020 | Queen Annes | 24035 | KQA | Nonroad | 2265004056 | 1 | Non-Road Gasoline | Off-highway Vehicle Gasoline, 4-Stroke | Lawn and Garden Equipment | Lawn and Garden Tractors (Commercial) | 566.8513 | 0.3721
2020 | Queen Annes | 24035 | KQA | Nonroad | 2265004055 | 1 | Non-Road Gasoline | Off-highway Vehicle Gasoline, 4-Stroke | Lawn and Garden Equipment | Lawn and Garden Tractors (Residential) | 716.5759 | 0.46052
2020 | Queen Annes | 24035 | KQA | Nonroad | 2265004051 | 1 | Non-Road Gasoline | Off-highway Vehicle Gasoline, 4-Stroke | Lawn and Garden Equipment | Shredders < 6 HP (Commercial) | 22.4845 | 0.015805
2020 | Queen Annes | 24035 | KQA | Nonroad | 2265004041 | 1 | Non-Road Gasoline | Off-highway Vehicle Gasoline, 4-Stroke | Lawn and Garden Equipment | Rear Engine Riding Mowers (Commercial) | 41.7108 | 0.027386
2020 | Queen Annes | 24035 | KQA | Nonroad | 2265004040 | 1 | Non-Road Gasoline | Off-highway Vehicle Gasoline, 4-Stroke | Lawn and Garden Equipment | Rear Engine Riding Mowers (Residential) | 53.4552 | 0.034414
2020 | Queen Annes | 24035 | KQA | Nonroad | 2265004031 | 1 | Non-Road Gasoline | Off-highway Vehicle Gasoline, 4-Stroke | Lawn and Garden Equipment | Leafblowers/Vacuums (Commercial) | 311.5648 | 0.1788
2020 | Queen Annes | 24035 | KQA | Nonroad | 2265004046 | 1 | Non-Road Gasoline | Off-highway Vehicle Gasoline, 4-Stroke | Lawn and Garden Equipment | Front Mowers (Commercial) | 47.1154 | 0.032518
2020 | Queen Annes | 24035 | KQA | Nonroad | 2265004076 | 1 | Non-Road Gasoline | Off-highway Vehicle Gasoline, 4-Stroke | Lawn and Garden Equipment | Other Lawn and Garden Equipment (Commercial) | 56.2465 | 0.040841
2020 | Saint Marys | 24037 | Attain | Nonroad | 2268003060 | 3 | Other | CNG | Industrial Equipment | AC\Refrigeration | 0.69431 | 0.0033498
2020 | Saint Marys | 24037 | Attain | Nonroad | 2270001060 | 23 | Non-Road Diesel | Off-highway Vehicle Diesel | Recreational Equipment | Specialty Vehicles/Carts | 78.7743 | 0.0030214
2020 | Saint Marys | 24037 | Attain | Nonroad | 2268006020 | 3 | Other | CNG | Commercial Equipment | Gas Compressors | 24.4758 | 0.11696
2020 | Saint Marys | 24037 | Attain | Nonroad | 2268006015 | 3 | Other | CNG | Commercial Equipment | Air Compressors | 0.6877 | 0.0038689
2020 | Saint Marys | 24037 | Attain | Nonroad | 2268006010 | 3 | Other | CNG | Commercial Equipment | Pumps | 0.46625 | 0.0076385
2020 | Saint Marys | 24037 | Attain | Nonroad | 2268006005 | 3 | Other | CNG | Commercial Equipment | Generator Sets | 9.7473 | 0.2965
2020 | Saint Marys | 24037 | Attain | Nonroad | 2268005060 | 3 | Other | CNG | Agricultural Equipment | Irrigation Sets | 4.647 | 0.018704
2020 | Saint Marys | 24037 | Attain | Nonroad | 2268003070 | 3 | Other | CNG | Industrial Equipment | Terminal Tractors | 0.21366 | 0.00087417
2020 | Saint Marys | 24037 | Attain | Nonroad | 2270002003 | 23 | Non-Road Diesel | Off-highway Vehicle Diesel | Construction and Mining Equipment | Pavers | 196.9025 | 0.0021684
2020 | Saint Marys | 24037 | Attain | Nonroad | 2270002027 | 23 | Non-Road Diesel | Off-highway Vehicle Diesel | Construction and Mining Equipment | Signal Boards/Light Plants | 54.4376 | 0.0023725
2020 | Saint Marys | 24037 | Attain | Nonroad | 2268003040 | 3 | Other | CNG | Industrial Equipment | Other General Industrial Equipment | 0.01747 | 7.1781e-05
2020 | Saint Marys | 24037 | Attain | Nonroad | 2268005055 | 3 | Other | CNG | Agricultural Equipment | Other Agricultural Equipment | 0.042245 | 0.0024239
2020 | Saint Marys | 24037 | Attain | Nonroad | 2270002006 | 23 | Non-Road Diesel | Off-highway Vehicle Diesel | Construction and Mining Equipment | Tampers/Rammers | 0.32061 | 3.5375e-05
2020 | Saint Marys | 24037 | Attain | Nonroad | 2270002009 | 23 | Non-Road Diesel | Off-highway Vehicle Diesel | Construction and Mining Equipment | Plate Compactors | 5.2819 | 0.0004861
2020 | Saint Marys | 24037 | Attain | Nonroad | 2270002015 | 23 | Non-Road Diesel | Off-highway Vehicle Diesel | Construction and Mining Equipment | Rollers | 492.9076 | 0.0062352
2020 | Saint Marys | 24037 | Attain | Nonroad | 2270002018 | 23 | Non-Road Diesel | Off-highway Vehicle Diesel | Construction and Mining Equipment | Scrapers | 536.2991 | 0.0035524
2020 | Saint Marys | 24037 | Attain | Nonroad | 2270002039 | 23 | Non-Road Diesel | Off-highway Vehicle Diesel | Construction and Mining Equipment | Concrete/Industrial Saws | 16.6183 | 0.00034783
2020 | Saint Marys | 24037 | Attain | Nonroad | 2270002024 | 23 | Non-Road Diesel | Off-highway Vehicle Diesel | Construction and Mining Equipment | Surfacing Equipment | 18.1245 | 0.00031526
2020 | Saint Marys | 24037 | Attain | Nonroad | 2268003030 | 3 | Other | CNG | Industrial Equipment | Sweepers/Scrubbers | 0.032056 | 0.00013475
2020 | Saint Marys | 24037 | Attain | Nonroad | 2270002030 | 23 | Non-Road Diesel | Off-highway Vehicle Diesel | Construction and Mining Equipment | Trenchers | 233.7625 | 0.0040637
2020 | Saint Marys | 24037 | Attain | Nonroad | 2270002033 | 23 | Non-Road Diesel | Off-highway Vehicle Diesel | Construction and Mining Equipment | Bore/Drill Rigs | 202.4007 | 0.0038344
2020 | Saint Marys | 24037 | Attain | Nonroad | 2270002036 | 23 | Non-Road Diesel | Off-highway Vehicle Diesel | Construction and Mining Equipment | Excavators | 1997.4891 | 0.013298
2020 | Saint Marys | 24037 | Attain | Nonroad | 2270002042 | 23 | Non-Road Diesel | Off-highway Vehicle Diesel | Construction and Mining Equipment | Cement and Mortar Mixers | 7.9012 | 0.00020128
2020 | Saint Marys | 24037 | Attain | Nonroad | 2267002039 | 4 | Other | LPG | Construction and Mining Equipment | Concrete/Industrial Saws | 4.7094 | 0.00021797
2020 | Saint Marys | 24037 | Attain | Nonroad | 2270002021 | 23 | Non-Road Diesel | Off-highway Vehicle Diesel | Construction and Mining Equipment | Paving Equipment | 29.5732 | 0.0004789
2020 | Saint Marys | 24037 | Attain | Nonroad | 2267003070 | 4 | Other | LPG | Industrial Equipment | Terminal Tractors | 2.5969 | 0.00011999
2020 | Saint Marys | 24037 | Attain | Nonroad | 2270002045 | 23 | Non-Road Diesel | Off-highway Vehicle Diesel | Construction and Mining Equipment | Cranes | 456.6826 | 0.0044197
2020 | Saint Marys | 24037 | Attain | Nonroad | 2267002045 | 4 | Other | LPG | Construction and Mining Equipment | Cranes | 1.8267 | 0.00058982
2020 | Saint Marys | 24037 | Attain | Nonroad | 2267002057 | 4 | Other | LPG | Construction and Mining Equipment | Rough Terrain Forklifts | 3.2007 | 0.0004275
2020 | Saint Marys | 24037 | Attain | Nonroad | 2267002060 | 4 | Other | LPG | Construction and Mining Equipment | Rubber Tire Loaders | 7.8585 | 0.00041663
2020 | Saint Marys | 24037 | Attain | Nonroad | 2267002066 | 4 | Other | LPG | Construction and Mining Equipment | Tractors/Loaders/Backhoes | 0.83064 | 3.8294e-05
2020 | Saint Marys | 24037 | Attain | Nonroad | 2267002072 | 4 | Other | LPG | Construction and Mining Equipment | Skid Steer Loaders | 6.7537 | 0.002003
2020 | Saint Marys | 24037 | Attain | Nonroad | 2267002081 | 4 | Other | LPG | Construction and Mining Equipment | Other Construction Equipment | 2.7805 | 0.0011141
2020 | Saint Marys | 24037 | Attain | Nonroad | 2267003010 | 4 | Other | LPG | Industrial Equipment | Aerial Lifts | 6.0327 | 0.0012294
2020 | Saint Marys | 24037 | Attain | Nonroad | 2267003020 | 4 | Other | LPG | Industrial Equipment | Forklifts | 561.2302 | 0.027124
2020 | Saint Marys | 24037 | Attain | Nonroad | 2267003030 | 4 | Other | LPG | Industrial Equipment | Sweepers/Scrubbers | 4.1876 | 0.00019772
2020 | Saint Marys | 24037 | Attain | Nonroad | 2267002054 | 4 | Other | LPG | Construction and Mining Equipment | Crushing/Processing Equipment | 0.30141 | 8.4443e-05
2020 | Saint Marys | 24037 | Attain | Nonroad | 2267003050 | 4 | Other | LPG | Industrial Equipment | Other Material Handling Equipment | 0.32038 | 4.5714e-05
2020 | Saint Marys | 24037 | Attain | Nonroad | 2268003020 | 3 | Other | CNG | Industrial Equipment | Forklifts | 37.8333 | 0.16115
2020 | Saint Marys | 24037 | Attain | Nonroad | 2267004066 | 4 | Other | LPG | Lawn and Garden Equipment | Chippers/Stump Grinders (Commercial) | 23.9506 | 0.0011523
2020 | Saint Marys | 24037 | Attain | Nonroad | 2267005055 | 4 | Other | LPG | Agricultural Equipment | Other Agricultural Equipment | 0.022444 | 1.4007e-05
2020 | Saint Marys | 24037 | Attain | Nonroad | 2267005060 | 4 | Other | LPG | Agricultural Equipment | Irrigation Sets | 0.04562 | 2.0716e-06
2020 | Saint Marys | 24037 | Attain | Nonroad | 2267006005 | 4 | Other | LPG | Commercial Equipment | Generator Sets | 31.8861 | 0.010081
2020 | Saint Marys | 24037 | Attain | Nonroad | 2267006010 | 4 | Other | LPG | Commercial Equipment | Pumps | 7.0412 | 0.0010417
2020 | Saint Marys | 24037 | Attain | Nonroad | 2267006015 | 4 | Other | LPG | Commercial Equipment | Air Compressors | 8.3237 | 0.00052976
2020 | Saint Marys | 24037 | Attain | Nonroad | 2267006025 | 4 | Other | LPG | Commercial Equipment | Welders | 10.3459 | 0.00079062
2020 | Saint Marys | 24037 | Attain | Nonroad | 2267006030 | 4 | Other | LPG | Commercial Equipment | Pressure Washers | 0.13873 | 2.9754e-05
2020 | Saint Marys | 24037 | Attain | Nonroad | 2267006035 | 4 | Other | LPG | Commercial Equipment | Hydro-power Units | 0.12804 | 7.9615e-06
2020 | Saint Marys | 24037 | Attain | Nonroad | 2268002081 | 3 | Other | CNG | Construction and Mining Equipment | Other Construction Equipment | 0.096069 | 0.0034198
2020 | Saint Marys | 24037 | Attain | Nonroad | 2267003040 | 4 | Other | LPG | Industrial Equipment | Other General Industrial Equipment | 1.3209 | 6.1478e-05
2020 | Saint Marys | 24037 | Attain | Nonroad | 2270006030 | 23 | Non-Road Diesel | Off-highway Vehicle Diesel | Commercial Equipment | Pressure Washers | 7.9806 | 0.00018746
2020 | Saint Marys | 24037 | Attain | Point | 2267008005 | 4 | Other | LPG | Airport Ground Support Equipment | Airport Ground Support Equipment | 0.029809 | 1.3817e-06
2020 | Saint Marys | 24037 | Attain | Nonroad | 2270005025 | 23 | Non-Road Diesel | Off-highway Vehicle Diesel | Agricultural Equipment | Balers | 0.94304 | 1.1458e-05
2020 | Saint Marys | 24037 | Attain | Nonroad | 2270005030 | 23 | Non-Road Diesel | Off-highway Vehicle Diesel | Agricultural Equipment | Agricultural Mowers | 0.19809 | 1.846e-06
2020 | Saint Marys | 24037 | Attain | Nonroad | 2270005035 | 23 | Non-Road Diesel | Off-highway Vehicle Diesel | Agricultural Equipment | Sprayers | 14.447 | 0.00012818
2020 | Saint Marys | 24037 | Attain | Nonroad | 2270005040 | 23 | Non-Road Diesel | Off-highway Vehicle Diesel | Agricultural Equipment | Tillers : 6 HP | 0.039958 | 2.84e-07
2020 | Saint Marys | 24037 | Attain | Nonroad | 2270005045 | 23 | Non-Road Diesel | Off-highway Vehicle Diesel | Agricultural Equipment | Swathers | 13.3557 | 0.00012263
2020 | Saint Marys | 24037 | Attain | Nonroad | 2270005055 | 23 | Non-Road Diesel | Off-highway Vehicle Diesel | Agricultural Equipment | Other Agricultural Equipment | 37.1627 | 0.00032291
2020 | Saint Marys | 24037 | Attain | Nonroad | 2270005060 | 23 | Non-Road Diesel | Off-highway Vehicle Diesel | Agricultural Equipment | Irrigation Sets | 27.39 | 0.00046273
2020 | Saint Marys | 24037 | Attain | Nonroad | 2270006005 | 23 | Non-Road Diesel | Off-highway Vehicle Diesel | Commercial Equipment | Generator Sets | 249.5755 | 0.0066896
2020 | Saint Marys | 24037 | Attain | Nonroad | 2270006010 | 23 | Non-Road Diesel | Off-highway Vehicle Diesel | Commercial Equipment | Pumps | 58.9032 | 0.0015603
2020 | Saint Marys | 24037 | Attain | Nonroad | 2270005015 | 23 | Non-Road Diesel | Off-highway Vehicle Diesel | Agricultural Equipment | Agricultural Tractors | 1898.7931 | 0.028418
2020 | Saint Marys | 24037 | Attain | Nonroad | 2270006025 | 23 | Non-Road Diesel | Off-highway Vehicle Diesel | Commercial Equipment | Welders | 83.0436 | 0.0035521
2020 | Saint Marys | 24037 | Attain | Nonroad | 2270005010 | 23 | Non-Road Diesel | Off-highway Vehicle Diesel | Agricultural Equipment | 2-Wheel Tractors | 0.045699 | 5.5969e-06
2020 | Saint Marys | 24037 | Attain | Nonroad | 2270006035 | 23 | Non-Road Diesel | Off-highway Vehicle Diesel | Commercial Equipment | Hydro-power Units | 7.0622 | 0.00015956
2020 | Saint Marys | 24037 | Attain | Nonroad | 2270007015 | 23 | Non-Road Diesel | Off-highway Vehicle Diesel | Logging Equipment | Forest Eqp - Feller/Bunch/Skidder | 499.7147 | 0.00287
2020 | Saint Marys | 24037 | Attain | Nonroad | 2282005010 | 1 | Non-Road Gasoline | Pleasure Craft | Gasoline 2-Stroke | Outboard | 9631.6587 | 10.9858
2020 | Saint Marys | 24037 | Attain | Nonroad | 2282005015 | 1 | Non-Road Gasoline | Pleasure Craft | Gasoline 2-Stroke | Personal Water Craft | 4069.0795 | 4.539
2020 | Saint Marys | 24037 | Attain | Nonroad | 2282010005 | 1 | Non-Road Gasoline | Pleasure Craft | Gasoline 4-Stroke | Inboard/Sterndrive | 9715.0698 | 4.8985
2020 | Saint Marys | 24037 | Attain | Nonroad | 2282020005 | 24 | Non-Road Diesel | Pleasure Craft | Diesel | Inboard/Sterndrive | 7650.8641 | 0.26049
2020 | Saint Marys | 24037 | Attain | Nonroad | 2282020010 | 24 | Non-Road Diesel | Pleasure Craft | Diesel | Outboard | 19.4892 | 0.0011638
2020 | Saint Marys | 24037 | Attain | Point | 2265008005 | 1 | Non-Road Gasoline | Off-highway Vehicle Gasoline, 4-Stroke | Airport Ground Support Equipment | Airport Ground Support Equipment | 0.053437 | 1.5308e-05
2020 | Saint Marys | 24037 | Attain | Point | 2270008005 | 23 | Non-Road Diesel | Off-highway Vehicle Diesel | Airport Ground Support Equipment | Airport Ground Support Equipment | 1.6512 | 2.1123e-05
2020 | Saint Marys | 24037 | Attain | Nonroad | 2267002033 | 4 | Other | LPG | Construction and Mining Equipment | Bore/Drill Rigs | 1.9692 | 0.0016098
2020 | Saint Marys | 24037 | Attain | Nonroad | 2265006030 | 1 | Non-Road Gasoline | Off-highway Vehicle Gasoline, 4-Stroke | Commercial Equipment | Pressure Washers | 153.5109 | 0.10616
2020 | Saint Marys | 24037 | Attain | Nonroad | 2270006015 | 23 | Non-Road Diesel | Off-highway Vehicle Diesel | Commercial Equipment | Air Compressors | 163.4035 | 0.0031752
2020 | Saint Marys | 24037 | Attain | Nonroad | 2270003030 | 23 | Non-Road Diesel | Off-highway Vehicle Diesel | Industrial Equipment | Sweepers/Scrubbers | 64.0948 | 0.00069369
2020 | Saint Marys | 24037 | Attain | Nonroad | 2270002051 | 23 | Non-Road Diesel | Off-highway Vehicle Diesel | Construction and Mining Equipment | Off-highway Trucks | 1709.5227 | 0.015204
2020 | Saint Marys | 24037 | Attain | Nonroad | 2270002054 | 23 | Non-Road Diesel | Off-highway Vehicle Diesel | Construction and Mining Equipment | Crushing/Processing Equipment | 80.4158 | 0.0010373
2020 | Saint Marys | 24037 | Attain | Nonroad | 2270002057 | 23 | Non-Road Diesel | Off-highway Vehicle Diesel | Construction and Mining Equipment | Rough Terrain Forklifts | 639.5415 | 0.0073119
2020 | Saint Marys | 24037 | Attain | Nonroad | 2270002060 | 23 | Non-Road Diesel | Off-highway Vehicle Diesel | Construction and Mining Equipment | Rubber Tire Loaders | 2174.449 | 0.020739
2020 | Saint Marys | 24037 | Attain | Nonroad | 2270002066 | 23 | Non-Road Diesel | Off-highway Vehicle Diesel | Construction and Mining Equipment | Tractors/Loaders/Backhoes | 1317.7957 | 0.053776
2020 | Saint Marys | 24037 | Attain | Nonroad | 2270002069 | 23 | Non-Road Diesel | Off-highway Vehicle Diesel | Construction and Mining Equipment | Crawler Tractor/Dozers | 1988.938 | 0.015405
2020 | Saint Marys | 24037 | Attain | Nonroad | 2270002072 | 23 | Non-Road Diesel | Off-highway Vehicle Diesel | Construction and Mining Equipment | Skid Steer Loaders | 915.6767 | 0.039929
2020 | Saint Marys | 24037 | Attain | Nonroad | 2270002075 | 23 | Non-Road Diesel | Off-highway Vehicle Diesel | Construction and Mining Equipment | Off-highway Tractors | 213.4631 | 0.001739
2020 | Saint Marys | 24037 | Attain | Nonroad | 2270002078 | 23 | Non-Road Diesel | Off-highway Vehicle Diesel | Construction and Mining Equipment | Dumpers/Tenders | 2.8015 | 0.00012891
2020 | Saint Marys | 24037 | Attain | Nonroad | 2270002081 | 23 | Non-Road Diesel | Off-highway Vehicle Diesel | Construction and Mining Equipment | Other Construction Equipment | 205.3135 | 0.0027213
2020 | Saint Marys | 24037 | Attain | Nonroad | 2270005020 | 23 | Non-Road Diesel | Off-highway Vehicle Diesel | Agricultural Equipment | Combines | 170.2962 | 0.0012798
2020 | Saint Marys | 24037 | Attain | Nonroad | 2270003020 | 23 | Non-Road Diesel | Off-highway Vehicle Diesel | Industrial Equipment | Forklifts | 146.7313 | 0.0010388
2020 | Saint Marys | 24037 | Attain | Nonroad | 2270002048 | 23 | Non-Road Diesel | Off-highway Vehicle Diesel | Construction and Mining Equipment | Graders | 496.9905 | 0.0036782
2020 | Saint Marys | 24037 | Attain | Nonroad | 2270003040 | 23 | Non-Road Diesel | Off-highway Vehicle Diesel | Industrial Equipment | Other General Industrial Equipment | 65.0013 | 0.00088155
2020 | Saint Marys | 24037 | Attain | Nonroad | 2270003050 | 23 | Non-Road Diesel | Off-highway Vehicle Diesel | Industrial Equipment | Other Material Handling Equipment | 2.5088 | 7.6654e-05
2020 | Saint Marys | 24037 | Attain | Nonroad | 2270003060 | 23 | Non-Road Diesel | Off-highway Vehicle Diesel | Industrial Equipment | AC\Refrigeration | 1811.3604 | 0.043966
2020 | Saint Marys | 24037 | Attain | Nonroad | 2270003070 | 23 | Non-Road Diesel | Off-highway Vehicle Diesel | Industrial Equipment | Terminal Tractors | 92.4774 | 0.00049708
2020 | Saint Marys | 24037 | Attain | Nonroad | 2270004031 | 23 | Non-Road Diesel | Off-highway Vehicle Diesel | Lawn and Garden Equipment | Leafblowers/Vacuums (Commercial) | 0.028175 | 1.2656e-06
2020 | Saint Marys | 24037 | Attain | Nonroad | 2270004036 | 23 | Non-Road Diesel | Off-highway Vehicle Diesel | Lawn and Garden Equipment | Snowblowers (Commercial) | 7.4817 | 0.00012307
2020 | Saint Marys | 24037 | Attain | Nonroad | 2270004046 | 23 | Non-Road Diesel | Off-highway Vehicle Diesel | Lawn and Garden Equipment | Front Mowers (Commercial) | 197.482 | 0.008335
2020 | Saint Marys | 24037 | Attain | Nonroad | 2270004056 | 23 | Non-Road Diesel | Off-highway Vehicle Diesel | Lawn and Garden Equipment | Lawn and Garden Tractors (Commercial) | 40.7603 | 0.002211
2020 | Saint Marys | 24037 | Attain | Nonroad | 2270004066 | 23 | Non-Road Diesel | Off-highway Vehicle Diesel | Lawn and Garden Equipment | Chippers/Stump Grinders (Commercial) | 269.2112 | 0.005057
2020 | Saint Marys | 24037 | Attain | Nonroad | 2270004071 | 23 | Non-Road Diesel | Off-highway Vehicle Diesel | Lawn and Garden Equipment | Turf Equipment (Commercial) | 31.7154 | 0.00066174
2020 | Saint Marys | 24037 | Attain | Nonroad | 2270004076 | 23 | Non-Road Diesel | Off-highway Vehicle Diesel | Lawn and Garden Equipment | Other Lawn and Garden Equipment (Commercial) | 0.8054 | 2.6411e-05
2020 | Saint Marys | 24037 | Attain | Nonroad | 2270003010 | 23 | Non-Road Diesel | Off-highway Vehicle Diesel | Industrial Equipment | Aerial Lifts | 10.1284 | 0.00037023
2020 | Saint Marys | 24037 | Attain | Nonroad | 2265002030 | 1 | Non-Road Gasoline | Off-highway Vehicle Gasoline, 4-Stroke | Construction and Mining Equipment | Trenchers | 34.8008 | 0.021422
2020 | Saint Marys | 24037 | Attain | Nonroad | 2260007005 | 1 | Non-Road Gasoline | Off-highway Vehicle Gasoline, 2-Stroke | Logging Equipment | Chain Saws : 6 HP | 9.1888 | 0.015916
2020 | Saint Marys | 24037 | Attain | Nonroad | 2265001010 | 1 | Non-Road Gasoline | Off-highway Vehicle Gasoline, 4-Stroke | Recreational Equipment | Motorcycles: Off-road | 57.3732 | 0.078852
2020 | Saint Marys | 24037 | Attain | Nonroad | 2265001030 | 1 | Non-Road Gasoline | Off-highway Vehicle Gasoline, 4-Stroke | Recreational Equipment | All Terrain Vehicles | 545.9264 | 0.55628
2020 | Saint Marys | 24037 | Attain | Nonroad | 2265001050 | 1 | Non-Road Gasoline | Off-highway Vehicle Gasoline, 4-Stroke | Recreational Equipment | Golf Carts | 93.2416 | 0.069972
2020 | Saint Marys | 24037 | Attain | Nonroad | 2265001060 | 1 | Non-Road Gasoline | Off-highway Vehicle Gasoline, 4-Stroke | Recreational Equipment | Specialty Vehicles/Carts | 71.8822 | 0.068203
2020 | Saint Marys | 24037 | Attain | Nonroad | 2265002003 | 1 | Non-Road Gasoline | Off-highway Vehicle Gasoline, 4-Stroke | Construction and Mining Equipment | Pavers | 11.1912 | 0.0066131
2020 | Saint Marys | 24037 | Attain | Nonroad | 2265002006 | 1 | Non-Road Gasoline | Off-highway Vehicle Gasoline, 4-Stroke | Construction and Mining Equipment | Tampers/Rammers | 0.083746 | 5.4321e-05
2020 | Saint Marys | 24037 | Attain | Nonroad | 2265002009 | 1 | Non-Road Gasoline | Off-highway Vehicle Gasoline, 4-Stroke | Construction and Mining Equipment | Plate Compactors | 21.079 | 0.014839
2020 | Saint Marys | 24037 | Attain | Nonroad | 2265002015 | 1 | Non-Road Gasoline | Off-highway Vehicle Gasoline, 4-Stroke | Construction and Mining Equipment | Rollers | 19.8425 | 0.01205
2020 | Saint Marys | 24037 | Attain | Nonroad | 2265002021 | 1 | Non-Road Gasoline | Off-highway Vehicle Gasoline, 4-Stroke | Construction and Mining Equipment | Paving Equipment | 39.562 | 0.02636
2020 | Saint Marys | 24037 | Attain | Nonroad | 2265002081 | 1 | Non-Road Gasoline | Off-highway Vehicle Gasoline, 4-Stroke | Construction and Mining Equipment | Other Construction Equipment | 3.7248 | 0.0018627
2020 | Saint Marys | 24037 | Attain | Nonroad | 2265002027 | 1 | Non-Road Gasoline | Off-highway Vehicle Gasoline, 4-Stroke | Construction and Mining Equipment | Signal Boards/Light Plants | 0.86926 | 0.00064002
2020 | Saint Marys | 24037 | Attain | Nonroad | 2260006010 | 1 | Non-Road Gasoline | Off-highway Vehicle Gasoline, 2-Stroke | Commercial Equipment | Pumps | 11.0751 | 0.02136
2020 | Saint Marys | 24037 | Attain | Nonroad | 2265002033 | 1 | Non-Road Gasoline | Off-highway Vehicle Gasoline, 4-Stroke | Construction and Mining Equipment | Bore/Drill Rigs | 12.2042 | 0.00964
2020 | Saint Marys | 24037 | Attain | Nonroad | 2265002039 | 1 | Non-Road Gasoline | Off-highway Vehicle Gasoline, 4-Stroke | Construction and Mining Equipment | Concrete/Industrial Saws | 72.7319 | 0.050162
2020 | Saint Marys | 24037 | Attain | Nonroad | 2265002042 | 1 | Non-Road Gasoline | Off-highway Vehicle Gasoline, 4-Stroke | Construction and Mining Equipment | Cement and Mortar Mixers | 34.8863 | 0.023685
2020 | Saint Marys | 24037 | Attain | Nonroad | 2265002045 | 1 | Non-Road Gasoline | Off-highway Vehicle Gasoline, 4-Stroke | Construction and Mining Equipment | Cranes | 2.7024 | 0.0011881
2020 | Saint Marys | 24037 | Attain | Nonroad | 2265002054 | 1 | Non-Road Gasoline | Off-highway Vehicle Gasoline, 4-Stroke | Construction and Mining Equipment | Crushing/Processing Equipment | 4.7085 | 0.0031811
2020 | Saint Marys | 24037 | Attain | Nonroad | 2265002057 | 1 | Non-Road Gasoline | Off-highway Vehicle Gasoline, 4-Stroke | Construction and Mining Equipment | Rough Terrain Forklifts | 4.1379 | 0.00074713
2020 | Saint Marys | 24037 | Attain | Nonroad | 2265002060 | 1 | Non-Road Gasoline | Off-highway Vehicle Gasoline, 4-Stroke | Construction and Mining Equipment | Rubber Tire Loaders | 9.9664 | 0.00074351
2020 | Saint Marys | 24037 | Attain | Nonroad | 2265002066 | 1 | Non-Road Gasoline | Off-highway Vehicle Gasoline, 4-Stroke | Construction and Mining Equipment | Tractors/Loaders/Backhoes | 23.8744 | 0.015825
2020 | Saint Marys | 24037 | Attain | Nonroad | 2265002072 | 1 | Non-Road Gasoline | Off-highway Vehicle Gasoline, 4-Stroke | Construction and Mining Equipment | Skid Steer Loaders | 16.206 | 0.0081791
2020 | Saint Marys | 24037 | Attain | Nonroad | 2265002078 | 1 | Non-Road Gasoline | Off-highway Vehicle Gasoline, 4-Stroke | Construction and Mining Equipment | Dumpers/Tenders | 5.3872 | 0.0038144
2020 | Saint Marys | 24037 | Attain | Nonroad | 2265002024 | 1 | Non-Road Gasoline | Off-highway Vehicle Gasoline, 4-Stroke | Construction and Mining Equipment | Surfacing Equipment | 16.675 | 0.011714
2020 | Saint Marys | 24037 | Attain | Nonroad | 2260004020 | 1 | Non-Road Gasoline | Off-highway Vehicle Gasoline, 2-Stroke | Lawn and Garden Equipment | Chain Saws < 6 HP (Residential) | 42.6475 | 0.082111
2020 | Saint Marys | 24037 | Attain | Nonroad | 2265007010 | 1 | Non-Road Gasoline | Off-highway Vehicle Gasoline, 4-Stroke | Logging Equipment | Shredders : 6 HP | 20.4817 | 0.016345
2020 | Saint Marys | 24037 | Attain | Nonroad | 2267002030 | 4 | Other | LPG | Construction and Mining Equipment | Trenchers | 5.0051 | 0.00055899
2020 | Saint Marys | 24037 | Attain | Nonroad | 2260001030 | 1 | Non-Road Gasoline | Off-highway Vehicle Gasoline, 2-Stroke | Recreational Equipment | All Terrain Vehicles | 57.0587 | 0.09634
2020 | Saint Marys | 24037 | Attain | Nonroad | 2260002006 | 1 | Non-Road Gasoline | Off-highway Vehicle Gasoline, 2-Stroke | Construction and Mining Equipment | Tampers/Rammers | 12.6483 | 0.020471
2020 | Saint Marys | 24037 | Attain | Nonroad | 2260002021 | 1 | Non-Road Gasoline | Off-highway Vehicle Gasoline, 2-Stroke | Construction and Mining Equipment | Paving Equipment | 0.98012 | 0.0020525
2020 | Saint Marys | 24037 | Attain | Nonroad | 2260002027 | 1 | Non-Road Gasoline | Off-highway Vehicle Gasoline, 2-Stroke | Construction and Mining Equipment | Signal Boards/Light Plants | 0.0067915 | 1.5175e-05
2020 | Saint Marys | 24037 | Attain | Nonroad | 2260002039 | 1 | Non-Road Gasoline | Off-highway Vehicle Gasoline, 2-Stroke | Construction and Mining Equipment | Concrete/Industrial Saws | 32.661 | 0.058492
2020 | Saint Marys | 24037 | Attain | Nonroad | 2260002054 | 1 | Non-Road Gasoline | Off-highway Vehicle Gasoline, 2-Stroke | Construction and Mining Equipment | Crushing/Processing Equipment | 0.1914 | 0.00042767
2020 | Saint Marys | 24037 | Attain | Nonroad | 2260003030 | 1 | Non-Road Gasoline | Off-highway Vehicle Gasoline, 2-Stroke | Industrial Equipment | Sweepers/Scrubbers | 0.10307 | 0.00023031
2020 | Saint Marys | 24037 | Attain | Nonroad | 2260003040 | 1 | Non-Road Gasoline | Off-highway Vehicle Gasoline, 2-Stroke | Industrial Equipment | Other General Industrial Equipment | 0.0078872 | 1.7623e-05
2020 | Saint Marys | 24037 | Attain | Nonroad | 2260006035 | 1 | Non-Road Gasoline | Off-highway Vehicle Gasoline, 2-Stroke | Commercial Equipment | Hydro-power Units | 0.067008 | 0.00014972
2020 | Saint Marys | 24037 | Attain | Nonroad | 2260004016 | 1 | Non-Road Gasoline | Off-highway Vehicle Gasoline, 2-Stroke | Lawn and Garden Equipment | Rotary Tillers < 6 HP (Commercial) | 10.2569 | 0.019044
2020 | Saint Marys | 24037 | Attain | Nonroad | 2260006015 | 1 | Non-Road Gasoline | Off-highway Vehicle Gasoline, 2-Stroke | Commercial Equipment | Air Compressors | 0.0038415 | 8.5835e-06
2020 | Saint Marys | 24037 | Attain | Nonroad | 2260004021 | 1 | Non-Road Gasoline | Off-highway Vehicle Gasoline, 2-Stroke | Lawn and Garden Equipment | Chain Saws < 6 HP (Commercial) | 98.9792 | 0.18082
2020 | Saint Marys | 24037 | Attain | Nonroad | 2260004025 | 1 | Non-Road Gasoline | Off-highway Vehicle Gasoline, 2-Stroke | Lawn and Garden Equipment | Trimmers/Edgers/Brush Cutters (Residential) | 59.0946 | 0.10064
2020 | Saint Marys | 24037 | Attain | Nonroad | 2260004026 | 1 | Non-Road Gasoline | Off-highway Vehicle Gasoline, 2-Stroke | Lawn and Garden Equipment | Trimmers/Edgers/Brush Cutters (Commercial) | 86.295 | 0.17076
2020 | Saint Marys | 24037 | Attain | Nonroad | 2260004030 | 1 | Non-Road Gasoline | Off-highway Vehicle Gasoline, 2-Stroke | Lawn and Garden Equipment | Leafblowers/Vacuums (Residential) | 38.0331 | 0.070937
2020 | Saint Marys | 24037 | Attain | Nonroad | 2260004031 | 1 | Non-Road Gasoline | Off-highway Vehicle Gasoline, 2-Stroke | Lawn and Garden Equipment | Leafblowers/Vacuums (Commercial) | 80.579 | 0.15071
2020 | Saint Marys | 24037 | Attain | Nonroad | 2260004035 | 1 | Non-Road Gasoline | Off-highway Vehicle Gasoline, 2-Stroke | Lawn and Garden Equipment | Snowblowers (Residential) | 19.0279 | 0.12999
2020 | Saint Marys | 24037 | Attain | Nonroad | 2260004036 | 1 | Non-Road Gasoline | Off-highway Vehicle Gasoline, 2-Stroke | Lawn and Garden Equipment | Snowblowers (Commercial) | 29.6777 | 0.20248
2020 | Saint Marys | 24037 | Attain | Nonroad | 2260004071 | 1 | Non-Road Gasoline | Off-highway Vehicle Gasoline, 2-Stroke | Lawn and Garden Equipment | Turf Equipment (Commercial) | 0.042997 | 8.6206e-05
2020 | Saint Marys | 24037 | Attain | Nonroad | 2260005035 | 1 | Non-Road Gasoline | Off-highway Vehicle Gasoline, 2-Stroke | Agricultural Equipment | Sprayers | 0.2426 | 0.00039944
2020 | Saint Marys | 24037 | Attain | Nonroad | 2260006005 | 1 | Non-Road Gasoline | Off-highway Vehicle Gasoline, 2-Stroke | Commercial Equipment | Generator Sets | 1.6599 | 0.0033587
2020 | Saint Marys | 24037 | Attain | Nonroad | 2260002009 | 1 | Non-Road Gasoline | Off-highway Vehicle Gasoline, 2-Stroke | Construction and Mining Equipment | Plate Compactors | 0.81996 | 0.001694
2020 | Saint Marys | 24037 | Attain | Nonroad | 2260004015 | 1 | Non-Road Gasoline | Off-highway Vehicle Gasoline, 2-Stroke | Lawn and Garden Equipment | Rotary Tillers < 6 HP (Residential) | 3.1868 | 0.0058222
2020 | Saint Marys | 24037 | Attain | Nonroad | 2265006010 | 1 | Non-Road Gasoline | Off-highway Vehicle Gasoline, 4-Stroke | Commercial Equipment | Pumps | 85.2839 | 0.056608
2020 | Saint Marys | 24037 | Attain | Nonroad | 2265004076 | 1 | Non-Road Gasoline | Off-highway Vehicle Gasoline, 4-Stroke | Lawn and Garden Equipment | Other Lawn and Garden Equipment (Commercial) | 43.221 | 0.031344
2020 | Saint Marys | 24037 | Attain | Nonroad | 2265005010 | 1 | Non-Road Gasoline | Off-highway Vehicle Gasoline, 4-Stroke | Agricultural Equipment | 2-Wheel Tractors | 0.59025 | 0.00039848
2020 | Saint Marys | 24037 | Attain | Nonroad | 2265005015 | 1 | Non-Road Gasoline | Off-highway Vehicle Gasoline, 4-Stroke | Agricultural Equipment | Agricultural Tractors | 2.2776 | 0.00046507
2020 | Saint Marys | 24037 | Attain | Nonroad | 2265005020 | 1 | Non-Road Gasoline | Off-highway Vehicle Gasoline, 4-Stroke | Agricultural Equipment | Combines | 0.017589 | 1.4712e-05
2020 | Saint Marys | 24037 | Attain | Nonroad | 2265005025 | 1 | Non-Road Gasoline | Off-highway Vehicle Gasoline, 4-Stroke | Agricultural Equipment | Balers | 1.5747 | 0.0013214
2020 | Saint Marys | 24037 | Attain | Nonroad | 2265005030 | 1 | Non-Road Gasoline | Off-highway Vehicle Gasoline, 4-Stroke | Agricultural Equipment | Agricultural Mowers | 0.48515 | 0.0003191
2020 | Saint Marys | 24037 | Attain | Nonroad | 2265005035 | 1 | Non-Road Gasoline | Off-highway Vehicle Gasoline, 4-Stroke | Agricultural Equipment | Sprayers | 5.3015 | 0.0040069
2020 | Saint Marys | 24037 | Attain | Nonroad | 2265005040 | 1 | Non-Road Gasoline | Off-highway Vehicle Gasoline, 4-Stroke | Agricultural Equipment | Tillers : 6 HP | 11.562 | 0.019174
2020 | Saint Marys | 24037 | Attain | Nonroad | 2265005045 | 1 | Non-Road Gasoline | Off-highway Vehicle Gasoline, 4-Stroke | Agricultural Equipment | Swathers | 2.4938 | 0.0020927
2020 | Saint Marys | 24037 | Attain | Nonroad | 2265005055 | 1 | Non-Road Gasoline | Off-highway Vehicle Gasoline, 4-Stroke | Agricultural Equipment | Other Agricultural Equipment | 3.5936 | 0.0028564
2020 | Saint Marys | 24037 | Attain | Nonroad | 2265004075 | 1 | Non-Road Gasoline | Off-highway Vehicle Gasoline, 4-Stroke | Lawn and Garden Equipment | Other Lawn and Garden Equipment (Residential) | 52.0436 | 0.038041
2020 | Saint Marys | 24037 | Attain | Nonroad | 2265006005 | 1 | Non-Road Gasoline | Off-highway Vehicle Gasoline, 4-Stroke | Commercial Equipment | Generator Sets | 341.4872 | 0.22915
2020 | Saint Marys | 24037 | Attain | Nonroad | 2267002003 | 4 | Other | LPG | Construction and Mining Equipment | Pavers | 1.6207 | 0.0001787
2020 | Saint Marys | 24037 | Attain | Nonroad | 2265006015 | 1 | Non-Road Gasoline | Off-highway Vehicle Gasoline, 4-Stroke | Commercial Equipment | Air Compressors | 45.1049 | 0.026111
2020 | Saint Marys | 24037 | Attain | Nonroad | 2265006025 | 1 | Non-Road Gasoline | Off-highway Vehicle Gasoline, 4-Stroke | Commercial Equipment | Welders | 97.055 | 0.060537
2020 | Saint Marys | 24037 | Attain | Nonroad | 2267002024 | 4 | Other | LPG | Construction and Mining Equipment | Surfacing Equipment | 0.27879 | 2.7775e-05
2020 | Saint Marys | 24037 | Attain | Nonroad | 2265006035 | 1 | Non-Road Gasoline | Off-highway Vehicle Gasoline, 4-Stroke | Commercial Equipment | Hydro-power Units | 7.2012 | 0.004995
2020 | Saint Marys | 24037 | Attain | Nonroad | 2260001010 | 1 | Non-Road Gasoline | Off-highway Vehicle Gasoline, 2-Stroke | Recreational Equipment | Motorcycles: Off-road | 125.9264 | 0.40116
2020 | Saint Marys | 24037 | Attain | Nonroad | 2265007015 | 1 | Non-Road Gasoline | Off-highway Vehicle Gasoline, 4-Stroke | Logging Equipment | Forest Eqp - Feller/Bunch/Skidder | 0.23599 | 0.00018467
2020 | Saint Marys | 24037 | Attain | Nonroad | 2267001060 | 4 | Other | LPG | Recreational Equipment | Specialty Vehicles/Carts | 4.9169 | 0.0021366
2020 | Saint Marys | 24037 | Attain | Nonroad | 2267002021 | 4 | Other | LPG | Construction and Mining Equipment | Paving Equipment | 0.44757 | 0.00016267
2020 | Saint Marys | 24037 | Attain | Nonroad | 2265003010 | 1 | Non-Road Gasoline | Off-highway Vehicle Gasoline, 4-Stroke | Industrial Equipment | Aerial Lifts | 11.2408 | 0.0043276
2020 | Saint Marys | 24037 | Attain | Nonroad | 2260001060 | 1 | Non-Road Gasoline | Off-highway Vehicle Gasoline, 2-Stroke | Recreational Equipment | Specialty Vehicles/Carts | 76.5325 | 0.056216
2020 | Saint Marys | 24037 | Attain | Nonroad | 2265005060 | 1 | Non-Road Gasoline | Off-highway Vehicle Gasoline, 4-Stroke | Agricultural Equipment | Irrigation Sets | 3.9624 | 0.0003966
2020 | Saint Marys | 24037 | Attain | Nonroad | 2265004011 | 1 | Non-Road Gasoline | Off-highway Vehicle Gasoline, 4-Stroke | Lawn and Garden Equipment | Lawn Mowers (Commercial) | 252.2624 | 0.18562
2020 | Saint Marys | 24037 | Attain | Nonroad | 2267002015 | 4 | Other | LPG | Construction and Mining Equipment | Rollers | 2.7481 | 0.00013296
2020 | Saint Marys | 24037 | Attain | Nonroad | 2265003030 | 1 | Non-Road Gasoline | Off-highway Vehicle Gasoline, 4-Stroke | Industrial Equipment | Sweepers/Scrubbers | 9.2862 | 0.0033407
2020 | Saint Marys | 24037 | Attain | Nonroad | 2265003020 | 1 | Non-Road Gasoline | Off-highway Vehicle Gasoline, 4-Stroke | Industrial Equipment | Forklifts | 43.1342 | 0.0030454
2020 | Saint Marys | 24037 | Attain | Nonroad | 2265003050 | 1 | Non-Road Gasoline | Off-highway Vehicle Gasoline, 4-Stroke | Industrial Equipment | Other Material Handling Equipment | 0.79211 | 0.00029521
2020 | Saint Marys | 24037 | Attain | Nonroad | 2265003060 | 1 | Non-Road Gasoline | Off-highway Vehicle Gasoline, 4-Stroke | Industrial Equipment | AC\Refrigeration | 3.3718 | 0.0022583
2020 | Saint Marys | 24037 | Attain | Nonroad | 2265004071 | 1 | Non-Road Gasoline | Off-highway Vehicle Gasoline, 4-Stroke | Lawn and Garden Equipment | Turf Equipment (Commercial) | 1406.0464 | 0.88387
2020 | Saint Marys | 24037 | Attain | Nonroad | 2265004010 | 1 | Non-Road Gasoline | Off-highway Vehicle Gasoline, 4-Stroke | Lawn and Garden Equipment | Lawn Mowers (Residential) | 540.0602 | 0.3946
2020 | Saint Marys | 24037 | Attain | Nonroad | 2265003040 | 1 | Non-Road Gasoline | Off-highway Vehicle Gasoline, 4-Stroke | Industrial Equipment | Other General Industrial Equipment | 17.4494 | 0.01302
2020 | Saint Marys | 24037 | Attain | Nonroad | 2265004015 | 1 | Non-Road Gasoline | Off-highway Vehicle Gasoline, 4-Stroke | Lawn and Garden Equipment | Rotary Tillers < 6 HP (Residential) | 46.4732 | 0.033902
2020 | Saint Marys | 24037 | Attain | Nonroad | 2265004016 | 1 | Non-Road Gasoline | Off-highway Vehicle Gasoline, 4-Stroke | Lawn and Garden Equipment | Rotary Tillers < 6 HP (Commercial) | 149.9847 | 0.10418
2020 | Saint Marys | 24037 | Attain | Nonroad | 2265004025 | 1 | Non-Road Gasoline | Off-highway Vehicle Gasoline, 4-Stroke | Lawn and Garden Equipment | Trimmers/Edgers/Brush Cutters (Residential) | 2.9949 | 0.0020861
2020 | Saint Marys | 24037 | Attain | Nonroad | 2265004046 | 1 | Non-Road Gasoline | Off-highway Vehicle Gasoline, 4-Stroke | Lawn and Garden Equipment | Front Mowers (Commercial) | 36.2045 | 0.024957
2020 | Saint Marys | 24037 | Attain | Nonroad | 2265004066 | 1 | Non-Road Gasoline | Off-highway Vehicle Gasoline, 4-Stroke | Lawn and Garden Equipment | Chippers/Stump Grinders (Commercial) | 72.6826 | 0.031649
2020 | Saint Marys | 24037 | Attain | Nonroad | 2265003070 | 1 | Non-Road Gasoline | Off-highway Vehicle Gasoline, 4-Stroke | Industrial Equipment | Terminal Tractors | 3.8186 | 0.00026947
2020 | Saint Marys | 24037 | Attain | Nonroad | 2265004026 | 1 | Non-Road Gasoline | Off-highway Vehicle Gasoline, 4-Stroke | Lawn and Garden Equipment | Trimmers/Edgers/Brush Cutters (Commercial) | 5.8432 | 0.0041111
2020 | Saint Marys | 24037 | Attain | Nonroad | 2265004051 | 1 | Non-Road Gasoline | Off-highway Vehicle Gasoline, 4-Stroke | Lawn and Garden Equipment | Shredders < 6 HP (Commercial) | 17.2776 | 0.01213
2020 | Saint Marys | 24037 | Attain | Nonroad | 2265004056 | 1 | Non-Road Gasoline | Off-highway Vehicle Gasoline, 4-Stroke | Lawn and Garden Equipment | Lawn and Garden Tractors (Commercial) | 435.5804 | 0.28558
2020 | Saint Marys | 24037 | Attain | Nonroad | 2265004041 | 1 | Non-Road Gasoline | Off-highway Vehicle Gasoline, 4-Stroke | Lawn and Garden Equipment | Rear Engine Riding Mowers (Commercial) | 32.0515 | 0.021018
2020 | Saint Marys | 24037 | Attain | Nonroad | 2265004040 | 1 | Non-Road Gasoline | Off-highway Vehicle Gasoline, 4-Stroke | Lawn and Garden Equipment | Rear Engine Riding Mowers (Residential) | 109.2079 | 0.07022
2020 | Saint Marys | 24037 | Attain | Nonroad | 2265004036 | 1 | Non-Road Gasoline | Off-highway Vehicle Gasoline, 4-Stroke | Lawn and Garden Equipment | Snowblowers (Commercial) | 95.9221 | 0.17912
2020 | Saint Marys | 24037 | Attain | Nonroad | 2265004035 | 1 | Non-Road Gasoline | Off-highway Vehicle Gasoline, 4-Stroke | Lawn and Garden Equipment | Snowblowers (Residential) | 61.5193 | 0.11503
2020 | Saint Marys | 24037 | Attain | Nonroad | 2265004031 | 1 | Non-Road Gasoline | Off-highway Vehicle Gasoline, 4-Stroke | Lawn and Garden Equipment | Leafblowers/Vacuums (Commercial) | 239.413 | 0.13723
2020 | Saint Marys | 24037 | Attain | Nonroad | 2265004030 | 1 | Non-Road Gasoline | Off-highway Vehicle Gasoline, 4-Stroke | Lawn and Garden Equipment | Leafblowers/Vacuums (Residential) | 5.7133 | 0.0039804
2020 | Saint Marys | 24037 | Attain | Nonroad | 2265004055 | 1 | Non-Road Gasoline | Off-highway Vehicle Gasoline, 4-Stroke | Lawn and Garden Equipment | Lawn and Garden Tractors (Residential) | 1463.9504 | 0.93968
2020 | Somerset | 24039 | Attain | Nonroad | 2268006020 | 3 | Other | CNG | Commercial Equipment | Gas Compressors | 10.1983 | 0.048734
2020 | Somerset | 24039 | Attain | Nonroad | 2270002006 | 23 | Non-Road Diesel | Off-highway Vehicle Diesel | Construction and Mining Equipment | Tampers/Rammers | 0.035944 | 3.966e-06
2020 | Somerset | 24039 | Attain | Nonroad | 2270002003 | 23 | Non-Road Diesel | Off-highway Vehicle Diesel | Construction and Mining Equipment | Pavers | 22.0751 | 0.0002431
2020 | Somerset | 24039 | Attain | Nonroad | 2268006015 | 3 | Other | CNG | Commercial Equipment | Air Compressors | 0.28654 | 0.001612
2020 | Somerset | 24039 | Attain | Nonroad | 2268006010 | 3 | Other | CNG | Commercial Equipment | Pumps | 0.19427 | 0.0031827
2020 | Somerset | 24039 | Attain | Nonroad | 2268006005 | 3 | Other | CNG | Commercial Equipment | Generator Sets | 4.0614 | 0.12354
2020 | Somerset | 24039 | Attain | Nonroad | 2268005060 | 3 | Other | CNG | Agricultural Equipment | Irrigation Sets | 4.7365 | 0.019065
2020 | Somerset | 24039 | Attain | Nonroad | 2268003070 | 3 | Other | CNG | Industrial Equipment | Terminal Tractors | 0.14542 | 0.00059496
2020 | Somerset | 24039 | Attain | Nonroad | 2268005055 | 3 | Other | CNG | Agricultural Equipment | Other Agricultural Equipment | 0.043059 | 0.0024706
2020 | Somerset | 24039 | Attain | Nonroad | 2270002009 | 23 | Non-Road Diesel | Off-highway Vehicle Diesel | Construction and Mining Equipment | Plate Compactors | 0.59217 | 5.4498e-05
2020 | Somerset | 24039 | Attain | Nonroad | 2270002015 | 23 | Non-Road Diesel | Off-highway Vehicle Diesel | Construction and Mining Equipment | Rollers | 55.2607 | 0.00069904
2020 | Somerset | 24039 | Attain | Nonroad | 2270002018 | 23 | Non-Road Diesel | Off-highway Vehicle Diesel | Construction and Mining Equipment | Scrapers | 60.1254 | 0.00039827
2020 | Somerset | 24039 | Attain | Nonroad | 2270002021 | 23 | Non-Road Diesel | Off-highway Vehicle Diesel | Construction and Mining Equipment | Paving Equipment | 3.3155 | 5.3691e-05
2020 | Somerset | 24039 | Attain | Nonroad | 2270002024 | 23 | Non-Road Diesel | Off-highway Vehicle Diesel | Construction and Mining Equipment | Surfacing Equipment | 2.032 | 3.5344e-05
2020 | Somerset | 24039 | Attain | Nonroad | 2270002027 | 23 | Non-Road Diesel | Off-highway Vehicle Diesel | Construction and Mining Equipment | Signal Boards/Light Plants | 6.1031 | 0.00026599
2020 | Somerset | 24039 | Attain | Nonroad | 2270002030 | 23 | Non-Road Diesel | Off-highway Vehicle Diesel | Construction and Mining Equipment | Trenchers | 26.2075 | 0.00045559
2020 | Somerset | 24039 | Attain | Nonroad | 2270002033 | 23 | Non-Road Diesel | Off-highway Vehicle Diesel | Construction and Mining Equipment | Bore/Drill Rigs | 22.6915 | 0.00042988
2020 | Somerset | 24039 | Attain | Nonroad | 2270002036 | 23 | Non-Road Diesel | Off-highway Vehicle Diesel | Construction and Mining Equipment | Excavators | 223.9419 | 0.0014909
2020 | Somerset | 24039 | Attain | Nonroad | 2270002042 | 23 | Non-Road Diesel | Off-highway Vehicle Diesel | Construction and Mining Equipment | Cement and Mortar Mixers | 0.88582 | 2.2566e-05
2020 | Somerset | 24039 | Attain | Nonroad | 2267005055 | 4 | Other | LPG | Agricultural Equipment | Other Agricultural Equipment | 0.022876 | 1.4277e-05
2020 | Somerset | 24039 | Attain | Nonroad | 2270002045 | 23 | Non-Road Diesel | Off-highway Vehicle Diesel | Construction and Mining Equipment | Cranes | 51.1995 | 0.0004955
2020 | Somerset | 24039 | Attain | Nonroad | 2270002039 | 23 | Non-Road Diesel | Off-highway Vehicle Diesel | Construction and Mining Equipment | Concrete/Industrial Saws | 1.8631 | 3.8996e-05
2020 | Somerset | 24039 | Attain | Nonroad | 2267004066 | 4 | Other | LPG | Lawn and Garden Equipment | Chippers/Stump Grinders (Commercial) | 52.8226 | 0.0025413
2020 | Somerset | 24039 | Attain | Nonroad | 2267002066 | 4 | Other | LPG | Construction and Mining Equipment | Tractors/Loaders/Backhoes | 0.093125 | 4.2932e-06
2020 | Somerset | 24039 | Attain | Nonroad | 2270005020 | 23 | Non-Road Diesel | Off-highway Vehicle Diesel | Agricultural Equipment | Combines | 173.579 | 0.0013045
2020 | Somerset | 24039 | Attain | Nonroad | 2270002048 | 23 | Non-Road Diesel | Off-highway Vehicle Diesel | Construction and Mining Equipment | Graders | 55.7185 | 0.00041237
2020 | Somerset | 24039 | Attain | Nonroad | 2267002072 | 4 | Other | LPG | Construction and Mining Equipment | Skid Steer Loaders | 0.75717 | 0.00022456
2020 | Somerset | 24039 | Attain | Nonroad | 2267002081 | 4 | Other | LPG | Construction and Mining Equipment | Other Construction Equipment | 0.31173 | 0.0001249
2020 | Somerset | 24039 | Attain | Nonroad | 2267003010 | 4 | Other | LPG | Industrial Equipment | Aerial Lifts | 4.1058 | 0.00083674
2020 | Somerset | 24039 | Attain | Nonroad | 2267003020 | 4 | Other | LPG | Industrial Equipment | Forklifts | 381.9734 | 0.01846
2020 | Somerset | 24039 | Attain | Nonroad | 2267003030 | 4 | Other | LPG | Industrial Equipment | Sweepers/Scrubbers | 2.8501 | 0.00013457
2020 | Somerset | 24039 | Attain | Nonroad | 2267003040 | 4 | Other | LPG | Industrial Equipment | Other General Industrial Equipment | 0.89897 | 4.1842e-05
2020 | Somerset | 24039 | Attain | Nonroad | 2267006005 | 4 | Other | LPG | Commercial Equipment | Generator Sets | 13.2859 | 0.0042005
2020 | Somerset | 24039 | Attain | Nonroad | 2267003070 | 4 | Other | LPG | Industrial Equipment | Terminal Tractors | 1.7674 | 8.1668e-05
2020 | Somerset | 24039 | Attain | Nonroad | 2268003060 | 3 | Other | CNG | Industrial Equipment | AC\Refrigeration | 0.19656 | 0.00094831
2020 | Somerset | 24039 | Attain | Nonroad | 2267005060 | 4 | Other | LPG | Agricultural Equipment | Irrigation Sets | 0.0465 | 2.1116e-06
2020 | Somerset | 24039 | Attain | Nonroad | 2267006010 | 4 | Other | LPG | Commercial Equipment | Pumps | 2.9338 | 0.00043403
2020 | Somerset | 24039 | Attain | Nonroad | 2267006015 | 4 | Other | LPG | Commercial Equipment | Air Compressors | 3.4682 | 0.00022073
2020 | Somerset | 24039 | Attain | Nonroad | 2267006025 | 4 | Other | LPG | Commercial Equipment | Welders | 4.3108 | 0.00032943
2020 | Somerset | 24039 | Attain | Nonroad | 2267006030 | 4 | Other | LPG | Commercial Equipment | Pressure Washers | 0.057803 | 1.2398e-05
2020 | Somerset | 24039 | Attain | Nonroad | 2267006035 | 4 | Other | LPG | Commercial Equipment | Hydro-power Units | 0.053351 | 3.3173e-06
2020 | Somerset | 24039 | Attain | Nonroad | 2268002081 | 3 | Other | CNG | Construction and Mining Equipment | Other Construction Equipment | 0.01077 | 0.0003834
2020 | Somerset | 24039 | Attain | Nonroad | 2268003020 | 3 | Other | CNG | Industrial Equipment | Forklifts | 25.7494 | 0.10968
2020 | Somerset | 24039 | Attain | Nonroad | 2268003030 | 3 | Other | CNG | Industrial Equipment | Sweepers/Scrubbers | 0.021818 | 9.1713e-05
2020 | Somerset | 24039 | Attain | Nonroad | 2268003040 | 3 | Other | CNG | Industrial Equipment | Other General Industrial Equipment | 0.01189 | 4.8854e-05
2020 | Somerset | 24039 | Attain | Nonroad | 2267003050 | 4 | Other | LPG | Industrial Equipment | Other Material Handling Equipment | 0.21805 | 3.1113e-05
2020 | Somerset | 24039 | Attain | Nonroad | 2270007015 | 23 | Non-Road Diesel | Off-highway Vehicle Diesel | Logging Equipment | Forest Eqp - Feller/Bunch/Skidder | 441.3157 | 0.0025346
2020 | Somerset | 24039 | Attain | Nonroad | 2270005035 | 23 | Non-Road Diesel | Off-highway Vehicle Diesel | Agricultural Equipment | Sprayers | 14.7255 | 0.00013065
2020 | Somerset | 24039 | Attain | Nonroad | 2270005040 | 23 | Non-Road Diesel | Off-highway Vehicle Diesel | Agricultural Equipment | Tillers : 6 HP | 0.040728 | 2.8948e-07
2020 | Somerset | 24039 | Attain | Nonroad | 2270005045 | 23 | Non-Road Diesel | Off-highway Vehicle Diesel | Agricultural Equipment | Swathers | 13.6132 | 0.00012499
2020 | Somerset | 24039 | Attain | Nonroad | 2270005055 | 23 | Non-Road Diesel | Off-highway Vehicle Diesel | Agricultural Equipment | Other Agricultural Equipment | 37.8791 | 0.00032914
2020 | Somerset | 24039 | Attain | Nonroad | 2270005060 | 23 | Non-Road Diesel | Off-highway Vehicle Diesel | Agricultural Equipment | Irrigation Sets | 27.918 | 0.00047165
2020 | Somerset | 24039 | Attain | Nonroad | 2270006005 | 23 | Non-Road Diesel | Off-highway Vehicle Diesel | Commercial Equipment | Generator Sets | 103.9898 | 0.0027873
2020 | Somerset | 24039 | Attain | Nonroad | 2270006010 | 23 | Non-Road Diesel | Off-highway Vehicle Diesel | Commercial Equipment | Pumps | 24.543 | 0.00065013
2020 | Somerset | 24039 | Attain | Nonroad | 2270006015 | 23 | Non-Road Diesel | Off-highway Vehicle Diesel | Commercial Equipment | Air Compressors | 68.0848 | 0.001323
2020 | Somerset | 24039 | Attain | Nonroad | 2270006025 | 23 | Non-Road Diesel | Off-highway Vehicle Diesel | Commercial Equipment | Welders | 34.6015 | 0.00148
2020 | Somerset | 24039 | Attain | Nonroad | 2270005010 | 23 | Non-Road Diesel | Off-highway Vehicle Diesel | Agricultural Equipment | 2-Wheel Tractors | 0.04658 | 5.7047e-06
2020 | Somerset | 24039 | Attain | Nonroad | 2270006035 | 23 | Non-Road Diesel | Off-highway Vehicle Diesel | Commercial Equipment | Hydro-power Units | 2.9426 | 6.6483e-05
2020 | Somerset | 24039 | Attain | Nonroad | 2270005015 | 23 | Non-Road Diesel | Off-highway Vehicle Diesel | Agricultural Equipment | Agricultural Tractors | 1935.3961 | 0.028966
2020 | Somerset | 24039 | Attain | Nonroad | 2282005010 | 1 | Non-Road Gasoline | Pleasure Craft | Gasoline 2-Stroke | Outboard | 7792.4476 | 8.888
2020 | Somerset | 24039 | Attain | Nonroad | 2282005015 | 1 | Non-Road Gasoline | Pleasure Craft | Gasoline 2-Stroke | Personal Water Craft | 3292.0694 | 3.6723
2020 | Somerset | 24039 | Attain | Nonroad | 2282010005 | 1 | Non-Road Gasoline | Pleasure Craft | Gasoline 4-Stroke | Inboard/Sterndrive | 7275.1429 | 3.6663
2020 | Somerset | 24039 | Attain | Nonroad | 2282020005 | 24 | Non-Road Diesel | Pleasure Craft | Diesel | Inboard/Sterndrive | 5729.3618 | 0.19507
2020 | Somerset | 24039 | Attain | Nonroad | 2282020010 | 24 | Non-Road Diesel | Pleasure Craft | Diesel | Outboard | 15.7677 | 0.00094154
2020 | Somerset | 24039 | Attain | Nonroad | 2285002015 | 23 | Non-Road Diesel | Railroad Equipment | Diesel | Railway Maintenance | 1.5917 | 6.1944e-05
2020 | Somerset | 24039 | Attain | Nonroad | 2285004015 | 1 | Non-Road Gasoline | Railroad Equipment | Gasoline, 4-Stroke | Railway Maintenance | 0.093916 | 6.0662e-05
2020 | Somerset | 24039 | Attain | Nonroad | 2267002060 | 4 | Other | LPG | Construction and Mining Equipment | Rubber Tire Loaders | 0.88103 | 4.6709e-05
2020 | Somerset | 24039 | Attain | Nonroad | 2267002033 | 4 | Other | LPG | Construction and Mining Equipment | Bore/Drill Rigs | 0.22077 | 0.00018048
2020 | Somerset | 24039 | Attain | Nonroad | 2285006015 | 4 | Other | Railroad Equipment | LPG | Railway Maintenance | 0.0028158 | 3.4911e-07
2020 | Somerset | 24039 | Attain | Nonroad | 2270006030 | 23 | Non-Road Diesel | Off-highway Vehicle Diesel | Commercial Equipment | Pressure Washers | 3.3252 | 7.8106e-05
2020 | Somerset | 24039 | Attain | Nonroad | 2270003040 | 23 | Non-Road Diesel | Off-highway Vehicle Diesel | Industrial Equipment | Other General Industrial Equipment | 44.2399 | 0.00059998
2020 | Somerset | 24039 | Attain | Nonroad | 2270002054 | 23 | Non-Road Diesel | Off-highway Vehicle Diesel | Construction and Mining Equipment | Crushing/Processing Equipment | 9.0155 | 0.00011629
2020 | Somerset | 24039 | Attain | Nonroad | 2270002057 | 23 | Non-Road Diesel | Off-highway Vehicle Diesel | Construction and Mining Equipment | Rough Terrain Forklifts | 71.7001 | 0.00081975
2020 | Somerset | 24039 | Attain | Nonroad | 2270002060 | 23 | Non-Road Diesel | Off-highway Vehicle Diesel | Construction and Mining Equipment | Rubber Tire Loaders | 243.7812 | 0.0023251
2020 | Somerset | 24039 | Attain | Nonroad | 2270002066 | 23 | Non-Road Diesel | Off-highway Vehicle Diesel | Construction and Mining Equipment | Tractors/Loaders/Backhoes | 147.7403 | 0.0060289
2020 | Somerset | 24039 | Attain | Nonroad | 2270002069 | 23 | Non-Road Diesel | Off-highway Vehicle Diesel | Construction and Mining Equipment | Crawler Tractor/Dozers | 222.9832 | 0.0017271
2020 | Somerset | 24039 | Attain | Nonroad | 2270002072 | 23 | Non-Road Diesel | Off-highway Vehicle Diesel | Construction and Mining Equipment | Skid Steer Loaders | 102.6581 | 0.0044765
2020 | Somerset | 24039 | Attain | Nonroad | 2270002075 | 23 | Non-Road Diesel | Off-highway Vehicle Diesel | Construction and Mining Equipment | Off-highway Tractors | 23.9317 | 0.00019496
2020 | Somerset | 24039 | Attain | Nonroad | 2270002078 | 23 | Non-Road Diesel | Off-highway Vehicle Diesel | Construction and Mining Equipment | Dumpers/Tenders | 0.31409 | 1.4452e-05
2020 | Somerset | 24039 | Attain | Nonroad | 2270002081 | 23 | Non-Road Diesel | Off-highway Vehicle Diesel | Construction and Mining Equipment | Other Construction Equipment | 23.018 | 0.00030509
2020 | Somerset | 24039 | Attain | Nonroad | 2270003010 | 23 | Non-Road Diesel | Off-highway Vehicle Diesel | Industrial Equipment | Aerial Lifts | 6.8934 | 0.00025198
2020 | Somerset | 24039 | Attain | Nonroad | 2270005030 | 23 | Non-Road Diesel | Off-highway Vehicle Diesel | Agricultural Equipment | Agricultural Mowers | 0.20191 | 1.8816e-06
2020 | Somerset | 24039 | Attain | Nonroad | 2270003030 | 23 | Non-Road Diesel | Off-highway Vehicle Diesel | Industrial Equipment | Sweepers/Scrubbers | 43.6229 | 0.00047212
2020 | Somerset | 24039 | Attain | Nonroad | 2270005025 | 23 | Non-Road Diesel | Off-highway Vehicle Diesel | Agricultural Equipment | Balers | 0.96121 | 1.1679e-05
2020 | Somerset | 24039 | Attain | Nonroad | 2270003050 | 23 | Non-Road Diesel | Off-highway Vehicle Diesel | Industrial Equipment | Other Material Handling Equipment | 1.7075 | 5.217e-05
2020 | Somerset | 24039 | Attain | Nonroad | 2270003060 | 23 | Non-Road Diesel | Off-highway Vehicle Diesel | Industrial Equipment | AC\Refrigeration | 512.7936 | 0.012447
2020 | Somerset | 24039 | Attain | Nonroad | 2270003070 | 23 | Non-Road Diesel | Off-highway Vehicle Diesel | Industrial Equipment | Terminal Tractors | 62.9401 | 0.00033831
2020 | Somerset | 24039 | Attain | Nonroad | 2270004031 | 23 | Non-Road Diesel | Off-highway Vehicle Diesel | Lawn and Garden Equipment | Leafblowers/Vacuums (Commercial) | 0.062139 | 2.7912e-06
2020 | Somerset | 24039 | Attain | Nonroad | 2270004046 | 23 | Non-Road Diesel | Off-highway Vehicle Diesel | Lawn and Garden Equipment | Front Mowers (Commercial) | 435.5424 | 0.018383
2020 | Somerset | 24039 | Attain | Nonroad | 2270004056 | 23 | Non-Road Diesel | Off-highway Vehicle Diesel | Lawn and Garden Equipment | Lawn and Garden Tractors (Commercial) | 89.896 | 0.0048763
2020 | Somerset | 24039 | Attain | Nonroad | 2270004066 | 23 | Non-Road Diesel | Off-highway Vehicle Diesel | Lawn and Garden Equipment | Chippers/Stump Grinders (Commercial) | 593.7399 | 0.011153
2020 | Somerset | 24039 | Attain | Nonroad | 2270004071 | 23 | Non-Road Diesel | Off-highway Vehicle Diesel | Lawn and Garden Equipment | Turf Equipment (Commercial) | 69.9477 | 0.0014595
2020 | Somerset | 24039 | Attain | Nonroad | 2270004076 | 23 | Non-Road Diesel | Off-highway Vehicle Diesel | Lawn and Garden Equipment | Other Lawn and Garden Equipment (Commercial) | 1.7763 | 5.8249e-05
2020 | Somerset | 24039 | Attain | Nonroad | 2270002051 | 23 | Non-Road Diesel | Off-highway Vehicle Diesel | Construction and Mining Equipment | Off-highway Trucks | 191.6575 | 0.0017045
2020 | Somerset | 24039 | Attain | Nonroad | 2270003020 | 23 | Non-Road Diesel | Off-highway Vehicle Diesel | Industrial Equipment | Forklifts | 99.8654 | 0.000707
2020 | Somerset | 24039 | Attain | Nonroad | 2265002045 | 1 | Non-Road Gasoline | Off-highway Vehicle Gasoline, 4-Stroke | Construction and Mining Equipment | Cranes | 0.30297 | 0.00013302
2020 | Somerset | 24039 | Attain | Nonroad | 2265002003 | 1 | Non-Road Gasoline | Off-highway Vehicle Gasoline, 4-Stroke | Construction and Mining Equipment | Pavers | 1.2547 | 0.0007402
2020 | Somerset | 24039 | Attain | Nonroad | 2265002006 | 1 | Non-Road Gasoline | Off-highway Vehicle Gasoline, 4-Stroke | Construction and Mining Equipment | Tampers/Rammers | 0.0093889 | 6.0801e-06
2020 | Somerset | 24039 | Attain | Nonroad | 2265002009 | 1 | Non-Road Gasoline | Off-highway Vehicle Gasoline, 4-Stroke | Construction and Mining Equipment | Plate Compactors | 2.3632 | 0.0016609
2020 | Somerset | 24039 | Attain | Nonroad | 2265002015 | 1 | Non-Road Gasoline | Off-highway Vehicle Gasoline, 4-Stroke | Construction and Mining Equipment | Rollers | 2.2246 | 0.0013487
2020 | Somerset | 24039 | Attain | Nonroad | 2265002021 | 1 | Non-Road Gasoline | Off-highway Vehicle Gasoline, 4-Stroke | Construction and Mining Equipment | Paving Equipment | 4.4354 | 0.0029505
2020 | Somerset | 24039 | Attain | Nonroad | 2265002024 | 1 | Non-Road Gasoline | Off-highway Vehicle Gasoline, 4-Stroke | Construction and Mining Equipment | Surfacing Equipment | 1.8695 | 0.0013112
2020 | Somerset | 24039 | Attain | Nonroad | 2265002027 | 1 | Non-Road Gasoline | Off-highway Vehicle Gasoline, 4-Stroke | Construction and Mining Equipment | Signal Boards/Light Plants | 0.097454 | 7.1636e-05
2020 | Somerset | 24039 | Attain | Nonroad | 2265002030 | 1 | Non-Road Gasoline | Off-highway Vehicle Gasoline, 4-Stroke | Construction and Mining Equipment | Trenchers | 3.9016 | 0.0023978
2020 | Somerset | 24039 | Attain | Nonroad | 2265002033 | 1 | Non-Road Gasoline | Off-highway Vehicle Gasoline, 4-Stroke | Construction and Mining Equipment | Bore/Drill Rigs | 1.3682 | 0.0010791
2020 | Somerset | 24039 | Attain | Nonroad | 2265003030 | 1 | Non-Road Gasoline | Off-highway Vehicle Gasoline, 4-Stroke | Industrial Equipment | Sweepers/Scrubbers | 6.3202 | 0.0022696
2020 | Somerset | 24039 | Attain | Nonroad | 2265002042 | 1 | Non-Road Gasoline | Off-highway Vehicle Gasoline, 4-Stroke | Construction and Mining Equipment | Cement and Mortar Mixers | 3.9112 | 0.002651
2020 | Somerset | 24039 | Attain | Nonroad | 2260006010 | 1 | Non-Road Gasoline | Off-highway Vehicle Gasoline, 2-Stroke | Commercial Equipment | Pumps | 4.6146 | 0.0089
2020 | Somerset | 24039 | Attain | Nonroad | 2265002054 | 1 | Non-Road Gasoline | Off-highway Vehicle Gasoline, 4-Stroke | Construction and Mining Equipment | Crushing/Processing Equipment | 0.52787 | 0.00035607
2020 | Somerset | 24039 | Attain | Nonroad | 2265002057 | 1 | Non-Road Gasoline | Off-highway Vehicle Gasoline, 4-Stroke | Construction and Mining Equipment | Rough Terrain Forklifts | 0.46391 | 8.3645e-05
2020 | Somerset | 24039 | Attain | Nonroad | 2265002060 | 1 | Non-Road Gasoline | Off-highway Vehicle Gasoline, 4-Stroke | Construction and Mining Equipment | Rubber Tire Loaders | 1.1173 | 8.3219e-05
2020 | Somerset | 24039 | Attain | Nonroad | 2265002066 | 1 | Non-Road Gasoline | Off-highway Vehicle Gasoline, 4-Stroke | Construction and Mining Equipment | Tractors/Loaders/Backhoes | 2.6766 | 0.0017712
2020 | Somerset | 24039 | Attain | Nonroad | 2265002072 | 1 | Non-Road Gasoline | Off-highway Vehicle Gasoline, 4-Stroke | Construction and Mining Equipment | Skid Steer Loaders | 1.8169 | 0.0009156
2020 | Somerset | 24039 | Attain | Nonroad | 2265002078 | 1 | Non-Road Gasoline | Off-highway Vehicle Gasoline, 4-Stroke | Construction and Mining Equipment | Dumpers/Tenders | 0.60397 | 0.00042695
2020 | Somerset | 24039 | Attain | Nonroad | 2265002081 | 1 | Non-Road Gasoline | Off-highway Vehicle Gasoline, 4-Stroke | Construction and Mining Equipment | Other Construction Equipment | 0.41759 | 0.00020857
2020 | Somerset | 24039 | Attain | Nonroad | 2265003010 | 1 | Non-Road Gasoline | Off-highway Vehicle Gasoline, 4-Stroke | Industrial Equipment | Aerial Lifts | 7.6505 | 0.0029406
2020 | Somerset | 24039 | Attain | Nonroad | 2265003020 | 1 | Non-Road Gasoline | Off-highway Vehicle Gasoline, 4-Stroke | Industrial Equipment | Forklifts | 29.3571 | 0.002069
2020 | Somerset | 24039 | Attain | Nonroad | 2265002039 | 1 | Non-Road Gasoline | Off-highway Vehicle Gasoline, 4-Stroke | Construction and Mining Equipment | Concrete/Industrial Saws | 8.1541 | 0.0056146
2020 | Somerset | 24039 | Attain | Nonroad | 2260004016 | 1 | Non-Road Gasoline | Off-highway Vehicle Gasoline, 2-Stroke | Lawn and Garden Equipment | Rotary Tillers < 6 HP (Commercial) | 22.6213 | 0.042001
2020 | Somerset | 24039 | Attain | Nonroad | 2267002045 | 4 | Other | LPG | Construction and Mining Equipment | Cranes | 0.20479 | 6.6126e-05
2020 | Somerset | 24039 | Attain | Nonroad | 2267002057 | 4 | Other | LPG | Construction and Mining Equipment | Rough Terrain Forklifts | 0.35883 | 4.7928e-05
2020 | Somerset | 24039 | Attain | Nonroad | 2260002006 | 1 | Non-Road Gasoline | Off-highway Vehicle Gasoline, 2-Stroke | Construction and Mining Equipment | Tampers/Rammers | 1.418 | 0.002295
2020 | Somerset | 24039 | Attain | Nonroad | 2260002009 | 1 | Non-Road Gasoline | Off-highway Vehicle Gasoline, 2-Stroke | Construction and Mining Equipment | Plate Compactors | 0.091927 | 0.00018992
2020 | Somerset | 24039 | Attain | Nonroad | 2260002021 | 1 | Non-Road Gasoline | Off-highway Vehicle Gasoline, 2-Stroke | Construction and Mining Equipment | Paving Equipment | 0.10988 | 0.00023011
2020 | Somerset | 24039 | Attain | Nonroad | 2260002027 | 1 | Non-Road Gasoline | Off-highway Vehicle Gasoline, 2-Stroke | Construction and Mining Equipment | Signal Boards/Light Plants | 0.00076141 | 1.7013e-06
2020 | Somerset | 24039 | Attain | Nonroad | 2260002039 | 1 | Non-Road Gasoline | Off-highway Vehicle Gasoline, 2-Stroke | Construction and Mining Equipment | Concrete/Industrial Saws | 3.6617 | 0.0065576
2020 | Somerset | 24039 | Attain | Nonroad | 2260002054 | 1 | Non-Road Gasoline | Off-highway Vehicle Gasoline, 2-Stroke | Construction and Mining Equipment | Crushing/Processing Equipment | 0.021459 | 4.7947e-05
2020 | Somerset | 24039 | Attain | Nonroad | 2260003030 | 1 | Non-Road Gasoline | Off-highway Vehicle Gasoline, 2-Stroke | Industrial Equipment | Sweepers/Scrubbers | 0.070151 | 0.00015675
2020 | Somerset | 24039 | Attain | Nonroad | 2260007005 | 1 | Non-Road Gasoline | Off-highway Vehicle Gasoline, 2-Stroke | Logging Equipment | Chain Saws : 6 HP | 8.1149 | 0.014056
2020 | Somerset | 24039 | Attain | Nonroad | 2260004015 | 1 | Non-Road Gasoline | Off-highway Vehicle Gasoline, 2-Stroke | Lawn and Garden Equipment | Rotary Tillers < 6 HP (Residential) | 0.89408 | 0.0016334
2020 | Somerset | 24039 | Attain | Nonroad | 2260006015 | 1 | Non-Road Gasoline | Off-highway Vehicle Gasoline, 2-Stroke | Commercial Equipment | Air Compressors | 0.0016006 | 3.5765e-06
2020 | Somerset | 24039 | Attain | Nonroad | 2260004020 | 1 | Non-Road Gasoline | Off-highway Vehicle Gasoline, 2-Stroke | Lawn and Garden Equipment | Chain Saws < 6 HP (Residential) | 11.9649 | 0.023036
2020 | Somerset | 24039 | Attain | Nonroad | 2260004021 | 1 | Non-Road Gasoline | Off-highway Vehicle Gasoline, 2-Stroke | Lawn and Garden Equipment | Chain Saws < 6 HP (Commercial) | 218.2965 | 0.39879
2020 | Somerset | 24039 | Attain | Nonroad | 2260004025 | 1 | Non-Road Gasoline | Off-highway Vehicle Gasoline, 2-Stroke | Lawn and Garden Equipment | Trimmers/Edgers/Brush Cutters (Residential) | 16.5791 | 0.028235
2020 | Somerset | 24039 | Attain | Nonroad | 2260004026 | 1 | Non-Road Gasoline | Off-highway Vehicle Gasoline, 2-Stroke | Lawn and Garden Equipment | Trimmers/Edgers/Brush Cutters (Commercial) | 190.3219 | 0.37662
2020 | Somerset | 24039 | Attain | Nonroad | 2260004030 | 1 | Non-Road Gasoline | Off-highway Vehicle Gasoline, 2-Stroke | Lawn and Garden Equipment | Leafblowers/Vacuums (Residential) | 10.6703 | 0.019901
2020 | Somerset | 24039 | Attain | Nonroad | 2260004031 | 1 | Non-Road Gasoline | Off-highway Vehicle Gasoline, 2-Stroke | Lawn and Garden Equipment | Leafblowers/Vacuums (Commercial) | 177.7152 | 0.33239
2020 | Somerset | 24039 | Attain | Nonroad | 2260004071 | 1 | Non-Road Gasoline | Off-highway Vehicle Gasoline, 2-Stroke | Lawn and Garden Equipment | Turf Equipment (Commercial) | 0.09483 | 0.00019012
2020 | Somerset | 24039 | Attain | Nonroad | 2260005035 | 1 | Non-Road Gasoline | Off-highway Vehicle Gasoline, 2-Stroke | Agricultural Equipment | Sprayers | 0.24728 | 0.00040714
2020 | Somerset | 24039 | Attain | Nonroad | 2260006005 | 1 | Non-Road Gasoline | Off-highway Vehicle Gasoline, 2-Stroke | Commercial Equipment | Generator Sets | 0.69162 | 0.0013995
2020 | Somerset | 24039 | Attain | Nonroad | 2265001050 | 1 | Non-Road Gasoline | Off-highway Vehicle Gasoline, 4-Stroke | Recreational Equipment | Golf Carts | 93.2416 | 0.069892
2020 | Somerset | 24039 | Attain | Nonroad | 2260003040 | 1 | Non-Road Gasoline | Off-highway Vehicle Gasoline, 2-Stroke | Industrial Equipment | Other General Industrial Equipment | 0.0053681 | 1.1994e-05
2020 | Somerset | 24039 | Attain | Nonroad | 2265006035 | 1 | Non-Road Gasoline | Off-highway Vehicle Gasoline, 4-Stroke | Commercial Equipment | Hydro-power Units | 3.0005 | 0.0020775
2020 | Somerset | 24039 | Attain | Nonroad | 2265005025 | 1 | Non-Road Gasoline | Off-highway Vehicle Gasoline, 4-Stroke | Agricultural Equipment | Balers | 1.605 | 0.0013458
2020 | Somerset | 24039 | Attain | Nonroad | 2265005030 | 1 | Non-Road Gasoline | Off-highway Vehicle Gasoline, 4-Stroke | Agricultural Equipment | Agricultural Mowers | 0.4945 | 0.0003249
2020 | Somerset | 24039 | Attain | Nonroad | 2265005035 | 1 | Non-Road Gasoline | Off-highway Vehicle Gasoline, 4-Stroke | Agricultural Equipment | Sprayers | 5.4037 | 0.0040801
2020 | Somerset | 24039 | Attain | Nonroad | 2265005040 | 1 | Non-Road Gasoline | Off-highway Vehicle Gasoline, 4-Stroke | Agricultural Equipment | Tillers : 6 HP | 11.7848 | 0.019526
2020 | Somerset | 24039 | Attain | Nonroad | 2265005045 | 1 | Non-Road Gasoline | Off-highway Vehicle Gasoline, 4-Stroke | Agricultural Equipment | Swathers | 2.5419 | 0.0021314
2020 | Somerset | 24039 | Attain | Nonroad | 2265005055 | 1 | Non-Road Gasoline | Off-highway Vehicle Gasoline, 4-Stroke | Agricultural Equipment | Other Agricultural Equipment | 3.6629 | 0.0029091
2020 | Somerset | 24039 | Attain | Nonroad | 2265005060 | 1 | Non-Road Gasoline | Off-highway Vehicle Gasoline, 4-Stroke | Agricultural Equipment | Irrigation Sets | 4.0388 | 0.00040381
2020 | Somerset | 24039 | Attain | Nonroad | 2265006005 | 1 | Non-Road Gasoline | Off-highway Vehicle Gasoline, 4-Stroke | Commercial Equipment | Generator Sets | 142.2863 | 0.095306
2020 | Somerset | 24039 | Attain | Nonroad | 2265006010 | 1 | Non-Road Gasoline | Off-highway Vehicle Gasoline, 4-Stroke | Commercial Equipment | Pumps | 35.5349 | 0.023544
2020 | Somerset | 24039 | Attain | Nonroad | 2265006015 | 1 | Non-Road Gasoline | Off-highway Vehicle Gasoline, 4-Stroke | Commercial Equipment | Air Compressors | 18.7937 | 0.01086
2020 | Somerset | 24039 | Attain | Nonroad | 2265005020 | 1 | Non-Road Gasoline | Off-highway Vehicle Gasoline, 4-Stroke | Agricultural Equipment | Combines | 0.017928 | 1.4984e-05
2020 | Somerset | 24039 | Attain | Nonroad | 2265006030 | 1 | Non-Road Gasoline | Off-highway Vehicle Gasoline, 4-Stroke | Commercial Equipment | Pressure Washers | 63.9629 | 0.044154
2020 | Somerset | 24039 | Attain | Nonroad | 2267002030 | 4 | Other | LPG | Construction and Mining Equipment | Trenchers | 0.56114 | 6.2669e-05
2020 | Somerset | 24039 | Attain | Nonroad | 2265007010 | 1 | Non-Road Gasoline | Off-highway Vehicle Gasoline, 4-Stroke | Logging Equipment | Shredders : 6 HP | 18.0881 | 0.014409
2020 | Somerset | 24039 | Attain | Nonroad | 2265007015 | 1 | Non-Road Gasoline | Off-highway Vehicle Gasoline, 4-Stroke | Logging Equipment | Forest Eqp - Feller/Bunch/Skidder | 0.20841 | 0.00016279
2020 | Somerset | 24039 | Attain | Nonroad | 2267002003 | 4 | Other | LPG | Construction and Mining Equipment | Pavers | 0.18169 | 2.0034e-05
2020 | Somerset | 24039 | Attain | Nonroad | 2267002015 | 4 | Other | LPG | Construction and Mining Equipment | Rollers | 0.3081 | 1.4906e-05
2020 | Somerset | 24039 | Attain | Nonroad | 2267002021 | 4 | Other | LPG | Construction and Mining Equipment | Paving Equipment | 0.050177 | 1.8238e-05
2020 | Somerset | 24039 | Attain | Nonroad | 2267002024 | 4 | Other | LPG | Construction and Mining Equipment | Surfacing Equipment | 0.031256 | 3.1139e-06
2020 | Somerset | 24039 | Attain | Nonroad | 2265003040 | 1 | Non-Road Gasoline | Off-highway Vehicle Gasoline, 4-Stroke | Industrial Equipment | Other General Industrial Equipment | 11.8761 | 0.0088458
2020 | Somerset | 24039 | Attain | Nonroad | 2267002039 | 4 | Other | LPG | Construction and Mining Equipment | Concrete/Industrial Saws | 0.52798 | 2.4437e-05
2020 | Somerset | 24039 | Attain | Nonroad | 2260006035 | 1 | Non-Road Gasoline | Off-highway Vehicle Gasoline, 2-Stroke | Commercial Equipment | Hydro-power Units | 0.02792 | 6.2385e-05
2020 | Somerset | 24039 | Attain | Nonroad | 2267002054 | 4 | Other | LPG | Construction and Mining Equipment | Crushing/Processing Equipment | 0.033791 | 9.4671e-06
2020 | Somerset | 24039 | Attain | Nonroad | 2265006025 | 1 | Non-Road Gasoline | Off-highway Vehicle Gasoline, 4-Stroke | Commercial Equipment | Welders | 40.4396 | 0.025178
2020 | Somerset | 24039 | Attain | Nonroad | 2265003070 | 1 | Non-Road Gasoline | Off-highway Vehicle Gasoline, 4-Stroke | Industrial Equipment | Terminal Tractors | 2.5989 | 0.00018307
2020 | Somerset | 24039 | Attain | Nonroad | 2265003060 | 1 | Non-Road Gasoline | Off-highway Vehicle Gasoline, 4-Stroke | Industrial Equipment | AC\Refrigeration | 0.95455 | 0.00063817
2020 | Somerset | 24039 | Attain | Nonroad | 2265004010 | 1 | Non-Road Gasoline | Off-highway Vehicle Gasoline, 4-Stroke | Lawn and Garden Equipment | Lawn Mowers (Residential) | 151.5152 | 0.11059
2020 | Somerset | 24039 | Attain | Nonroad | 2265004011 | 1 | Non-Road Gasoline | Off-highway Vehicle Gasoline, 4-Stroke | Lawn and Garden Equipment | Lawn Mowers (Commercial) | 556.3599 | 0.40894
2020 | Somerset | 24039 | Attain | Nonroad | 2265004015 | 1 | Non-Road Gasoline | Off-highway Vehicle Gasoline, 4-Stroke | Lawn and Garden Equipment | Rotary Tillers < 6 HP (Residential) | 13.0382 | 0.0095012
2020 | Somerset | 24039 | Attain | Nonroad | 2265004016 | 1 | Non-Road Gasoline | Off-highway Vehicle Gasoline, 4-Stroke | Lawn and Garden Equipment | Rotary Tillers < 6 HP (Commercial) | 330.7883 | 0.22952
2020 | Somerset | 24039 | Attain | Nonroad | 2265004025 | 1 | Non-Road Gasoline | Off-highway Vehicle Gasoline, 4-Stroke | Lawn and Garden Equipment | Trimmers/Edgers/Brush Cutters (Residential) | 0.84022 | 0.00058464
2020 | Somerset | 24039 | Attain | Nonroad | 2265004026 | 1 | Non-Road Gasoline | Off-highway Vehicle Gasoline, 4-Stroke | Lawn and Garden Equipment | Trimmers/Edgers/Brush Cutters (Commercial) | 12.887 | 0.0090574
2020 | Somerset | 24039 | Attain | Nonroad | 2265004030 | 1 | Non-Road Gasoline | Off-highway Vehicle Gasoline, 4-Stroke | Lawn and Garden Equipment | Leafblowers/Vacuums (Residential) | 1.6029 | 0.0011155
2020 | Somerset | 24039 | Attain | Nonroad | 2265004031 | 1 | Non-Road Gasoline | Off-highway Vehicle Gasoline, 4-Stroke | Lawn and Garden Equipment | Leafblowers/Vacuums (Commercial) | 528.0203 | 0.30233
2020 | Somerset | 24039 | Attain | Nonroad | 2265004040 | 1 | Non-Road Gasoline | Off-highway Vehicle Gasoline, 4-Stroke | Lawn and Garden Equipment | Rear Engine Riding Mowers (Residential) | 30.6385 | 0.019679
2020 | Somerset | 24039 | Attain | Nonroad | 2265004041 | 1 | Non-Road Gasoline | Off-highway Vehicle Gasoline, 4-Stroke | Lawn and Garden Equipment | Rear Engine Riding Mowers (Commercial) | 70.6888 | 0.046306
2020 | Somerset | 24039 | Attain | Nonroad | 2265005015 | 1 | Non-Road Gasoline | Off-highway Vehicle Gasoline, 4-Stroke | Agricultural Equipment | Agricultural Tractors | 2.3215 | 0.00047353
2020 | Somerset | 24039 | Attain | Nonroad | 2265004051 | 1 | Non-Road Gasoline | Off-highway Vehicle Gasoline, 4-Stroke | Lawn and Garden Equipment | Shredders < 6 HP (Commercial) | 38.1054 | 0.026725
2020 | Somerset | 24039 | Attain | Nonroad | 2265004055 | 1 | Non-Road Gasoline | Off-highway Vehicle Gasoline, 4-Stroke | Lawn and Garden Equipment | Lawn and Garden Tractors (Residential) | 410.7148 | 0.26335
2020 | Somerset | 24039 | Attain | Nonroad | 2265004056 | 1 | Non-Road Gasoline | Off-highway Vehicle Gasoline, 4-Stroke | Lawn and Garden Equipment | Lawn and Garden Tractors (Commercial) | 960.6638 | 0.62917
2020 | Somerset | 24039 | Attain | Nonroad | 2265004066 | 1 | Non-Road Gasoline | Off-highway Vehicle Gasoline, 4-Stroke | Lawn and Garden Equipment | Chippers/Stump Grinders (Commercial) | 160.3 | 0.069726
2020 | Somerset | 24039 | Attain | Nonroad | 2265004071 | 1 | Non-Road Gasoline | Off-highway Vehicle Gasoline, 4-Stroke | Lawn and Garden Equipment | Turf Equipment (Commercial) | 3101.0078 | 1.9473
2020 | Somerset | 24039 | Attain | Nonroad | 2265004075 | 1 | Non-Road Gasoline | Off-highway Vehicle Gasoline, 4-Stroke | Lawn and Garden Equipment | Other Lawn and Garden Equipment (Residential) | 14.601 | 0.010661
2020 | Somerset | 24039 | Attain | Nonroad | 2265004076 | 1 | Non-Road Gasoline | Off-highway Vehicle Gasoline, 4-Stroke | Lawn and Garden Equipment | Other Lawn and Garden Equipment (Commercial) | 95.323 | 0.069055
2020 | Somerset | 24039 | Attain | Nonroad | 2265005010 | 1 | Non-Road Gasoline | Off-highway Vehicle Gasoline, 4-Stroke | Agricultural Equipment | 2-Wheel Tractors | 0.60163 | 0.00040572
2020 | Somerset | 24039 | Attain | Nonroad | 2265003050 | 1 | Non-Road Gasoline | Off-highway Vehicle Gasoline, 4-Stroke | Industrial Equipment | Other Material Handling Equipment | 0.53911 | 0.00020057
2020 | Somerset | 24039 | Attain | Nonroad | 2265004046 | 1 | Non-Road Gasoline | Off-highway Vehicle Gasoline, 4-Stroke | Lawn and Garden Equipment | Front Mowers (Commercial) | 79.8482 | 0.054983
2020 | Talbot | 24041 | Attain | Nonroad | 2270002009 | 23 | Non-Road Diesel | Off-highway Vehicle Diesel | Construction and Mining Equipment | Plate Compactors | 2.8088 | 0.0002585
2020 | Talbot | 24041 | Attain | Nonroad | 2270002006 | 23 | Non-Road Diesel | Off-highway Vehicle Diesel | Construction and Mining Equipment | Tampers/Rammers | 0.17049 | 1.8812e-05
2020 | Talbot | 24041 | Attain | Nonroad | 2270002003 | 23 | Non-Road Diesel | Off-highway Vehicle Diesel | Construction and Mining Equipment | Pavers | 104.7088 | 0.0011531
2020 | Talbot | 24041 | Attain | Nonroad | 2268006020 | 3 | Other | CNG | Commercial Equipment | Gas Compressors | 45.5522 | 0.21768
2020 | Talbot | 24041 | Attain | Nonroad | 2268006015 | 3 | Other | CNG | Commercial Equipment | Air Compressors | 1.2799 | 0.0072004
2020 | Talbot | 24041 | Attain | Nonroad | 2268006010 | 3 | Other | CNG | Commercial Equipment | Pumps | 0.86775 | 0.014216
2020 | Talbot | 24041 | Attain | Nonroad | 2270002015 | 23 | Non-Road Diesel | Off-highway Vehicle Diesel | Construction and Mining Equipment | Rollers | 262.1183 | 0.0033157
2020 | Talbot | 24041 | Attain | Nonroad | 2268005060 | 3 | Other | CNG | Agricultural Equipment | Irrigation Sets | 10.9209 | 0.043957
2020 | Talbot | 24041 | Attain | Nonroad | 2270002036 | 23 | Non-Road Diesel | Off-highway Vehicle Diesel | Construction and Mining Equipment | Excavators | 1062.2246 | 0.0070717
2020 | Talbot | 24041 | Attain | Nonroad | 2268005055 | 3 | Other | CNG | Agricultural Equipment | Other Agricultural Equipment | 0.099281 | 0.0056965
2020 | Talbot | 24041 | Attain | Nonroad | 2268006005 | 3 | Other | CNG | Commercial Equipment | Generator Sets | 18.1408 | 0.55182
2020 | Talbot | 24041 | Attain | Nonroad | 2270002018 | 23 | Non-Road Diesel | Off-highway Vehicle Diesel | Construction and Mining Equipment | Scrapers | 285.193 | 0.0018891
2020 | Talbot | 24041 | Attain | Nonroad | 2270002021 | 23 | Non-Road Diesel | Off-highway Vehicle Diesel | Construction and Mining Equipment | Paving Equipment | 15.7265 | 0.00025467
2020 | Talbot | 24041 | Attain | Nonroad | 2270002024 | 23 | Non-Road Diesel | Off-highway Vehicle Diesel | Construction and Mining Equipment | Surfacing Equipment | 9.6383 | 0.00016765
2020 | Talbot | 24041 | Attain | Nonroad | 2270002027 | 23 | Non-Road Diesel | Off-highway Vehicle Diesel | Construction and Mining Equipment | Signal Boards/Light Plants | 28.9488 | 0.0012617
2020 | Talbot | 24041 | Attain | Nonroad | 2270002033 | 23 | Non-Road Diesel | Off-highway Vehicle Diesel | Construction and Mining Equipment | Bore/Drill Rigs | 107.6326 | 0.002039
2020 | Talbot | 24041 | Attain | Point | 2270008005 | 23 | Non-Road Diesel | Off-highway Vehicle Diesel | Airport Ground Support Equipment | Airport Ground Support Equipment | 10.2559 | 0.0001312
2020 | Talbot | 24041 | Attain | Nonroad | 2270002039 | 23 | Non-Road Diesel | Off-highway Vehicle Diesel | Construction and Mining Equipment | Concrete/Industrial Saws | 8.8373 | 0.00018497
2020 | Talbot | 24041 | Attain | Nonroad | 2267002060 | 4 | Other | LPG | Construction and Mining Equipment | Rubber Tire Loaders | 4.179 | 0.00022155
2020 | Talbot | 24041 | Attain | Nonroad | 2268003070 | 3 | Other | CNG | Industrial Equipment | Terminal Tractors | 1.0218 | 0.0041807
2020 | Talbot | 24041 | Attain | Nonroad | 2267005055 | 4 | Other | LPG | Agricultural Equipment | Other Agricultural Equipment | 0.052745 | 3.2919e-05
2020 | Talbot | 24041 | Attain | Nonroad | 2270002042 | 23 | Non-Road Diesel | Off-highway Vehicle Diesel | Construction and Mining Equipment | Cement and Mortar Mixers | 4.2017 | 0.00010704
2020 | Talbot | 24041 | Attain | Nonroad | 2270002030 | 23 | Non-Road Diesel | Off-highway Vehicle Diesel | Construction and Mining Equipment | Trenchers | 124.3102 | 0.002161
2020 | Talbot | 24041 | Attain | Nonroad | 2267005060 | 4 | Other | LPG | Agricultural Equipment | Irrigation Sets | 0.10721 | 4.8686e-06
2020 | Talbot | 24041 | Attain | Nonroad | 2265004010 | 1 | Non-Road Gasoline | Off-highway Vehicle Gasoline, 4-Stroke | Lawn and Garden Equipment | Lawn Mowers (Residential) | 257.3271 | 0.18804
2020 | Talbot | 24041 | Attain | Nonroad | 2267002072 | 4 | Other | LPG | Construction and Mining Equipment | Skid Steer Loaders | 3.5915 | 0.0010652
2020 | Talbot | 24041 | Attain | Nonroad | 2267002081 | 4 | Other | LPG | Construction and Mining Equipment | Other Construction Equipment | 1.4786 | 0.00059244
2020 | Talbot | 24041 | Attain | Nonroad | 2267003010 | 4 | Other | LPG | Industrial Equipment | Aerial Lifts | 28.8508 | 0.0058796
2020 | Talbot | 24041 | Attain | Nonroad | 2267003020 | 4 | Other | LPG | Industrial Equipment | Forklifts | 2684.0403 | 0.12972
2020 | Talbot | 24041 | Attain | Nonroad | 2267003030 | 4 | Other | LPG | Industrial Equipment | Sweepers/Scrubbers | 20.0267 | 0.00094557
2020 | Talbot | 24041 | Attain | Nonroad | 2267003040 | 4 | Other | LPG | Industrial Equipment | Other General Industrial Equipment | 6.3169 | 0.00029402
2020 | Talbot | 24041 | Attain | Nonroad | 2267003050 | 4 | Other | LPG | Industrial Equipment | Other Material Handling Equipment | 1.5322 | 0.00021863
2020 | Talbot | 24041 | Attain | Nonroad | 2267003070 | 4 | Other | LPG | Industrial Equipment | Terminal Tractors | 12.4192 | 0.00057387
2020 | Talbot | 24041 | Attain | Nonroad | 2267006005 | 4 | Other | LPG | Commercial Equipment | Generator Sets | 59.3435 | 0.018762
2020 | Talbot | 24041 | Attain | Nonroad | 2270002045 | 23 | Non-Road Diesel | Off-highway Vehicle Diesel | Construction and Mining Equipment | Cranes | 242.8545 | 0.0023503
2020 | Talbot | 24041 | Attain | Nonroad | 2268003060 | 3 | Other | CNG | Industrial Equipment | AC\Refrigeration | 0.26527 | 0.0012798
2020 | Talbot | 24041 | Attain | Nonroad | 2267002066 | 4 | Other | LPG | Construction and Mining Equipment | Tractors/Loaders/Backhoes | 0.44172 | 2.0364e-05
2020 | Talbot | 24041 | Attain | Nonroad | 2267006010 | 4 | Other | LPG | Commercial Equipment | Pumps | 13.1044 | 0.0019387
2020 | Talbot | 24041 | Attain | Nonroad | 2267006015 | 4 | Other | LPG | Commercial Equipment | Air Compressors | 15.4913 | 0.00098594
2020 | Talbot | 24041 | Attain | Nonroad | 2267006025 | 4 | Other | LPG | Commercial Equipment | Welders | 19.2549 | 0.0014714
2020 | Talbot | 24041 | Attain | Nonroad | 2267006030 | 4 | Other | LPG | Commercial Equipment | Pressure Washers | 0.25818 | 5.5376e-05
2020 | Talbot | 24041 | Attain | Nonroad | 2267006035 | 4 | Other | LPG | Commercial Equipment | Hydro-power Units | 0.2383 | 1.4817e-05
2020 | Talbot | 24041 | Attain | Nonroad | 2268002081 | 3 | Other | CNG | Construction and Mining Equipment | Other Construction Equipment | 0.051087 | 0.0018186
2020 | Talbot | 24041 | Attain | Nonroad | 2268003020 | 3 | Other | CNG | Industrial Equipment | Forklifts | 180.935 | 0.77067
2020 | Talbot | 24041 | Attain | Nonroad | 2268003030 | 3 | Other | CNG | Industrial Equipment | Sweepers/Scrubbers | 0.15331 | 0.00064445
2020 | Talbot | 24041 | Attain | Nonroad | 2268003040 | 3 | Other | CNG | Industrial Equipment | Other General Industrial Equipment | 0.083549 | 0.00034329
2020 | Talbot | 24041 | Attain | Nonroad | 2267004066 | 4 | Other | LPG | Lawn and Garden Equipment | Chippers/Stump Grinders (Commercial) | 51.8383 | 0.002494
2020 | Talbot | 24041 | Attain | Nonroad | 2270006015 | 23 | Non-Road Diesel | Off-highway Vehicle Diesel | Commercial Equipment | Air Compressors | 304.1121 | 0.0059094
2020 | Talbot | 24041 | Attain | Point | 2265008005 | 1 | Non-Road Gasoline | Off-highway Vehicle Gasoline, 4-Stroke | Airport Ground Support Equipment | Airport Ground Support Equipment | 0.33191 | 9.5084e-05
2020 | Talbot | 24041 | Attain | Nonroad | 2270005020 | 23 | Non-Road Diesel | Off-highway Vehicle Diesel | Agricultural Equipment | Combines | 400.2165 | 0.0030078
2020 | Talbot | 24041 | Attain | Nonroad | 2270005025 | 23 | Non-Road Diesel | Off-highway Vehicle Diesel | Agricultural Equipment | Balers | 2.2162 | 2.6927e-05
2020 | Talbot | 24041 | Attain | Nonroad | 2270005030 | 23 | Non-Road Diesel | Off-highway Vehicle Diesel | Agricultural Equipment | Agricultural Mowers | 0.46553 | 4.3384e-06
2020 | Talbot | 24041 | Attain | Nonroad | 2270005035 | 23 | Non-Road Diesel | Off-highway Vehicle Diesel | Agricultural Equipment | Sprayers | 33.9521 | 0.00030124
2020 | Talbot | 24041 | Attain | Nonroad | 2270005040 | 23 | Non-Road Diesel | Off-highway Vehicle Diesel | Agricultural Equipment | Tillers : 6 HP | 0.093906 | 6.6744e-07
2020 | Talbot | 24041 | Attain | Nonroad | 2270005045 | 23 | Non-Road Diesel | Off-highway Vehicle Diesel | Agricultural Equipment | Swathers | 31.3875 | 0.00028818
2020 | Talbot | 24041 | Attain | Nonroad | 2270005055 | 23 | Non-Road Diesel | Off-highway Vehicle Diesel | Agricultural Equipment | Other Agricultural Equipment | 87.3368 | 0.00075889
2020 | Talbot | 24041 | Attain | Nonroad | 2270005060 | 23 | Non-Road Diesel | Off-highway Vehicle Diesel | Agricultural Equipment | Irrigation Sets | 64.3697 | 0.0010875
2020 | Talbot | 24041 | Attain | Nonroad | 2270005010 | 23 | Non-Road Diesel | Off-highway Vehicle Diesel | Agricultural Equipment | 2-Wheel Tractors | 0.1074 | 1.3153e-05
2020 | Talbot | 24041 | Attain | Nonroad | 2270006010 | 23 | Non-Road Diesel | Off-highway Vehicle Diesel | Commercial Equipment | Pumps | 109.6254 | 0.0029039
2020 | Talbot | 24041 | Attain | Nonroad | 2270004076 | 23 | Non-Road Diesel | Off-highway Vehicle Diesel | Lawn and Garden Equipment | Other Lawn and Garden Equipment (Commercial) | 1.7432 | 5.7164e-05
2020 | Talbot | 24041 | Attain | Nonroad | 2270006025 | 23 | Non-Road Diesel | Off-highway Vehicle Diesel | Commercial Equipment | Welders | 154.5534 | 0.0066108
2020 | Talbot | 24041 | Attain | Nonroad | 2270006030 | 23 | Non-Road Diesel | Off-highway Vehicle Diesel | Commercial Equipment | Pressure Washers | 14.8527 | 0.00034888
2020 | Talbot | 24041 | Attain | Nonroad | 2270006035 | 23 | Non-Road Diesel | Off-highway Vehicle Diesel | Commercial Equipment | Hydro-power Units | 13.1436 | 0.00029696
2020 | Talbot | 24041 | Attain | Nonroad | 2270007015 | 23 | Non-Road Diesel | Off-highway Vehicle Diesel | Logging Equipment | Forest Eqp - Feller/Bunch/Skidder | 268.5727 | 0.0015425
2020 | Talbot | 24041 | Attain | Nonroad | 2282005010 | 1 | Non-Road Gasoline | Pleasure Craft | Gasoline 2-Stroke | Outboard | 8808.8545 | 10.0473
2020 | Talbot | 24041 | Attain | Nonroad | 2282005015 | 1 | Non-Road Gasoline | Pleasure Craft | Gasoline 2-Stroke | Personal Water Craft | 3721.4699 | 4.1513
2020 | Talbot | 24041 | Attain | Nonroad | 2282010005 | 1 | Non-Road Gasoline | Pleasure Craft | Gasoline 4-Stroke | Inboard/Sterndrive | 6263.4668 | 3.1589
2020 | Talbot | 24041 | Attain | Nonroad | 2282020005 | 24 | Non-Road Diesel | Pleasure Craft | Diesel | Inboard/Sterndrive | 4932.6408 | 0.16795
2020 | Talbot | 24041 | Attain | Nonroad | 2282020010 | 24 | Non-Road Diesel | Pleasure Craft | Diesel | Outboard | 17.8243 | 0.0010643
2020 | Talbot | 24041 | Attain | Point | 2267008005 | 4 | Other | LPG | Airport Ground Support Equipment | Airport Ground Support Equipment | 0.18515 | 8.5819e-06
2020 | Talbot | 24041 | Attain | Nonroad | 2270006005 | 23 | Non-Road Diesel | Off-highway Vehicle Diesel | Commercial Equipment | Generator Sets | 464.4876 | 0.01245
2020 | Talbot | 24041 | Attain | Nonroad | 2270003020 | 23 | Non-Road Diesel | Off-highway Vehicle Diesel | Industrial Equipment | Forklifts | 701.7312 | 0.0049679
2020 | Talbot | 24041 | Attain | Nonroad | 2270002051 | 23 | Non-Road Diesel | Off-highway Vehicle Diesel | Construction and Mining Equipment | Off-highway Trucks | 909.0897 | 0.0080852
2020 | Talbot | 24041 | Attain | Nonroad | 2270002054 | 23 | Non-Road Diesel | Off-highway Vehicle Diesel | Construction and Mining Equipment | Crushing/Processing Equipment | 42.7635 | 0.0005516
2020 | Talbot | 24041 | Attain | Nonroad | 2270002057 | 23 | Non-Road Diesel | Off-highway Vehicle Diesel | Construction and Mining Equipment | Rough Terrain Forklifts | 340.0953 | 0.0038883
2020 | Talbot | 24041 | Attain | Nonroad | 2270002060 | 23 | Non-Road Diesel | Off-highway Vehicle Diesel | Construction and Mining Equipment | Rubber Tire Loaders | 1156.328 | 0.011029
2020 | Talbot | 24041 | Attain | Nonroad | 2270002066 | 23 | Non-Road Diesel | Off-highway Vehicle Diesel | Construction and Mining Equipment | Tractors/Loaders/Backhoes | 700.7772 | 0.028597
2020 | Talbot | 24041 | Attain | Nonroad | 2270002069 | 23 | Non-Road Diesel | Off-highway Vehicle Diesel | Construction and Mining Equipment | Crawler Tractor/Dozers | 1057.677 | 0.0081922
2020 | Talbot | 24041 | Attain | Nonroad | 2270002072 | 23 | Non-Road Diesel | Off-highway Vehicle Diesel | Construction and Mining Equipment | Skid Steer Loaders | 486.9383 | 0.021233
2020 | Talbot | 24041 | Attain | Nonroad | 2270002075 | 23 | Non-Road Diesel | Off-highway Vehicle Diesel | Construction and Mining Equipment | Off-highway Tractors | 113.5154 | 0.00092477
2020 | Talbot | 24041 | Attain | Nonroad | 2270002078 | 23 | Non-Road Diesel | Off-highway Vehicle Diesel | Construction and Mining Equipment | Dumpers/Tenders | 1.4898 | 6.8552e-05
2020 | Talbot | 24041 | Attain | Nonroad | 2270005015 | 23 | Non-Road Diesel | Off-highway Vehicle Diesel | Agricultural Equipment | Agricultural Tractors | 4462.3922 | 0.066786
2020 | Talbot | 24041 | Attain | Nonroad | 2270003010 | 23 | Non-Road Diesel | Off-highway Vehicle Diesel | Industrial Equipment | Aerial Lifts | 48.4382 | 0.0017706
2020 | Talbot | 24041 | Attain | Nonroad | 2270002048 | 23 | Non-Road Diesel | Off-highway Vehicle Diesel | Construction and Mining Equipment | Graders | 264.2895 | 0.001956
2020 | Talbot | 24041 | Attain | Nonroad | 2270003030 | 23 | Non-Road Diesel | Off-highway Vehicle Diesel | Industrial Equipment | Sweepers/Scrubbers | 306.5282 | 0.0033175
2020 | Talbot | 24041 | Attain | Nonroad | 2270003040 | 23 | Non-Road Diesel | Off-highway Vehicle Diesel | Industrial Equipment | Other General Industrial Equipment | 310.8639 | 0.0042159
2020 | Talbot | 24041 | Attain | Nonroad | 2270003050 | 23 | Non-Road Diesel | Off-highway Vehicle Diesel | Industrial Equipment | Other Material Handling Equipment | 11.998 | 0.00036659
2020 | Talbot | 24041 | Attain | Nonroad | 2270003060 | 23 | Non-Road Diesel | Off-highway Vehicle Diesel | Industrial Equipment | AC\Refrigeration | 692.0549 | 0.016798
2020 | Talbot | 24041 | Attain | Nonroad | 2270003070 | 23 | Non-Road Diesel | Off-highway Vehicle Diesel | Industrial Equipment | Terminal Tractors | 442.2659 | 0.0023773
2020 | Talbot | 24041 | Attain | Nonroad | 2270004031 | 23 | Non-Road Diesel | Off-highway Vehicle Diesel | Lawn and Garden Equipment | Leafblowers/Vacuums (Commercial) | 0.060981 | 2.7392e-06
2020 | Talbot | 24041 | Attain | Nonroad | 2270004046 | 23 | Non-Road Diesel | Off-highway Vehicle Diesel | Lawn and Garden Equipment | Front Mowers (Commercial) | 427.4268 | 0.01804
2020 | Talbot | 24041 | Attain | Nonroad | 2270004056 | 23 | Non-Road Diesel | Off-highway Vehicle Diesel | Lawn and Garden Equipment | Lawn and Garden Tractors (Commercial) | 88.2209 | 0.0047855
2020 | Talbot | 24041 | Attain | Nonroad | 2270004066 | 23 | Non-Road Diesel | Off-highway Vehicle Diesel | Lawn and Garden Equipment | Chippers/Stump Grinders (Commercial) | 582.6764 | 0.010945
2020 | Talbot | 24041 | Attain | Nonroad | 2270004071 | 23 | Non-Road Diesel | Off-highway Vehicle Diesel | Lawn and Garden Equipment | Turf Equipment (Commercial) | 68.6443 | 0.0014323
2020 | Talbot | 24041 | Attain | Nonroad | 2270002081 | 23 | Non-Road Diesel | Off-highway Vehicle Diesel | Construction and Mining Equipment | Other Construction Equipment | 109.1815 | 0.0014471
2020 | Talbot | 24041 | Attain | Nonroad | 2265002045 | 1 | Non-Road Gasoline | Off-highway Vehicle Gasoline, 4-Stroke | Construction and Mining Equipment | Cranes | 1.4371 | 0.00063183
2020 | Talbot | 24041 | Attain | Nonroad | 2265002003 | 1 | Non-Road Gasoline | Off-highway Vehicle Gasoline, 4-Stroke | Construction and Mining Equipment | Pavers | 5.9512 | 0.0035169
2020 | Talbot | 24041 | Attain | Nonroad | 2265002006 | 1 | Non-Road Gasoline | Off-highway Vehicle Gasoline, 4-Stroke | Construction and Mining Equipment | Tampers/Rammers | 0.044534 | 2.8888e-05
2020 | Talbot | 24041 | Attain | Nonroad | 2265002009 | 1 | Non-Road Gasoline | Off-highway Vehicle Gasoline, 4-Stroke | Construction and Mining Equipment | Plate Compactors | 11.2094 | 0.0078914
2020 | Talbot | 24041 | Attain | Nonroad | 2265002015 | 1 | Non-Road Gasoline | Off-highway Vehicle Gasoline, 4-Stroke | Construction and Mining Equipment | Rollers | 10.5518 | 0.006408
2020 | Talbot | 24041 | Attain | Nonroad | 2265002021 | 1 | Non-Road Gasoline | Off-highway Vehicle Gasoline, 4-Stroke | Construction and Mining Equipment | Paving Equipment | 21.0383 | 0.014019
2020 | Talbot | 24041 | Attain | Nonroad | 2265002024 | 1 | Non-Road Gasoline | Off-highway Vehicle Gasoline, 4-Stroke | Construction and Mining Equipment | Surfacing Equipment | 8.8674 | 0.0062297
2020 | Talbot | 24041 | Attain | Nonroad | 2265002027 | 1 | Non-Road Gasoline | Off-highway Vehicle Gasoline, 4-Stroke | Construction and Mining Equipment | Signal Boards/Light Plants | 0.46225 | 0.00034036
2020 | Talbot | 24041 | Attain | Nonroad | 2265002030 | 1 | Non-Road Gasoline | Off-highway Vehicle Gasoline, 4-Stroke | Construction and Mining Equipment | Trenchers | 18.5064 | 0.011392
2020 | Talbot | 24041 | Attain | Nonroad | 2265002033 | 1 | Non-Road Gasoline | Off-highway Vehicle Gasoline, 4-Stroke | Construction and Mining Equipment | Bore/Drill Rigs | 6.4899 | 0.0051266
2020 | Talbot | 24041 | Attain | Nonroad | 2265003030 | 1 | Non-Road Gasoline | Off-highway Vehicle Gasoline, 4-Stroke | Industrial Equipment | Sweepers/Scrubbers | 44.4104 | 0.015977
2020 | Talbot | 24041 | Attain | Nonroad | 2265002042 | 1 | Non-Road Gasoline | Off-highway Vehicle Gasoline, 4-Stroke | Construction and Mining Equipment | Cement and Mortar Mixers | 18.5518 | 0.012596
2020 | Talbot | 24041 | Attain | Nonroad | 2260006015 | 1 | Non-Road Gasoline | Off-highway Vehicle Gasoline, 2-Stroke | Commercial Equipment | Air Compressors | 0.0071495 | 1.5975e-05
2020 | Talbot | 24041 | Attain | Nonroad | 2265002054 | 1 | Non-Road Gasoline | Off-highway Vehicle Gasoline, 4-Stroke | Construction and Mining Equipment | Crushing/Processing Equipment | 2.5039 | 0.0016917
2020 | Talbot | 24041 | Attain | Nonroad | 2265002057 | 1 | Non-Road Gasoline | Off-highway Vehicle Gasoline, 4-Stroke | Construction and Mining Equipment | Rough Terrain Forklifts | 2.2005 | 0.00039732
2020 | Talbot | 24041 | Attain | Nonroad | 2265002060 | 1 | Non-Road Gasoline | Off-highway Vehicle Gasoline, 4-Stroke | Construction and Mining Equipment | Rubber Tire Loaders | 5.2999 | 0.0003954
2020 | Talbot | 24041 | Attain | Nonroad | 2265002066 | 1 | Non-Road Gasoline | Off-highway Vehicle Gasoline, 4-Stroke | Construction and Mining Equipment | Tractors/Loaders/Backhoes | 12.6959 | 0.0084156
2020 | Talbot | 24041 | Attain | Nonroad | 2265002072 | 1 | Non-Road Gasoline | Off-highway Vehicle Gasoline, 4-Stroke | Construction and Mining Equipment | Skid Steer Loaders | 8.618 | 0.0043497
2020 | Talbot | 24041 | Attain | Nonroad | 2265002078 | 1 | Non-Road Gasoline | Off-highway Vehicle Gasoline, 4-Stroke | Construction and Mining Equipment | Dumpers/Tenders | 2.8648 | 0.0020285
2020 | Talbot | 24041 | Attain | Nonroad | 2265002081 | 1 | Non-Road Gasoline | Off-highway Vehicle Gasoline, 4-Stroke | Construction and Mining Equipment | Other Construction Equipment | 1.9808 | 0.00099058
2020 | Talbot | 24041 | Attain | Nonroad | 2265003010 | 1 | Non-Road Gasoline | Off-highway Vehicle Gasoline, 4-Stroke | Industrial Equipment | Aerial Lifts | 53.758 | 0.020697
2020 | Talbot | 24041 | Attain | Nonroad | 2265003020 | 1 | Non-Road Gasoline | Off-highway Vehicle Gasoline, 4-Stroke | Industrial Equipment | Forklifts | 206.286 | 0.014565
2020 | Talbot | 24041 | Attain | Nonroad | 2265002039 | 1 | Non-Road Gasoline | Off-highway Vehicle Gasoline, 4-Stroke | Construction and Mining Equipment | Concrete/Industrial Saws | 38.6773 | 0.026677
2020 | Talbot | 24041 | Attain | Nonroad | 2260004016 | 1 | Non-Road Gasoline | Off-highway Vehicle Gasoline, 2-Stroke | Lawn and Garden Equipment | Rotary Tillers < 6 HP (Commercial) | 22.1998 | 0.041218
2020 | Talbot | 24041 | Attain | Nonroad | 2267002057 | 4 | Other | LPG | Construction and Mining Equipment | Rough Terrain Forklifts | 1.7021 | 0.00022734
2020 | Talbot | 24041 | Attain | Nonroad | 2265004015 | 1 | Non-Road Gasoline | Off-highway Vehicle Gasoline, 4-Stroke | Lawn and Garden Equipment | Rotary Tillers < 6 HP (Residential) | 22.1435 | 0.016155
2020 | Talbot | 24041 | Attain | Nonroad | 2260002006 | 1 | Non-Road Gasoline | Off-highway Vehicle Gasoline, 2-Stroke | Construction and Mining Equipment | Tampers/Rammers | 6.7261 | 0.010886
2020 | Talbot | 24041 | Attain | Nonroad | 2260002009 | 1 | Non-Road Gasoline | Off-highway Vehicle Gasoline, 2-Stroke | Construction and Mining Equipment | Plate Compactors | 0.43604 | 0.00090085
2020 | Talbot | 24041 | Attain | Nonroad | 2260002021 | 1 | Non-Road Gasoline | Off-highway Vehicle Gasoline, 2-Stroke | Construction and Mining Equipment | Paving Equipment | 0.52121 | 0.0010915
2020 | Talbot | 24041 | Attain | Nonroad | 2260002027 | 1 | Non-Road Gasoline | Off-highway Vehicle Gasoline, 2-Stroke | Construction and Mining Equipment | Signal Boards/Light Plants | 0.0036116 | 8.0697e-06
2020 | Talbot | 24041 | Attain | Nonroad | 2260002039 | 1 | Non-Road Gasoline | Off-highway Vehicle Gasoline, 2-Stroke | Construction and Mining Equipment | Concrete/Industrial Saws | 17.3685 | 0.031105
2020 | Talbot | 24041 | Attain | Nonroad | 2260002054 | 1 | Non-Road Gasoline | Off-highway Vehicle Gasoline, 2-Stroke | Construction and Mining Equipment | Crushing/Processing Equipment | 0.10178 | 0.00022743
2020 | Talbot | 24041 | Attain | Nonroad | 2260003030 | 1 | Non-Road Gasoline | Off-highway Vehicle Gasoline, 2-Stroke | Industrial Equipment | Sweepers/Scrubbers | 0.49294 | 0.0011014
2020 | Talbot | 24041 | Attain | Nonroad | 2265001050 | 1 | Non-Road Gasoline | Off-highway Vehicle Gasoline, 4-Stroke | Recreational Equipment | Golf Carts | 93.2416 | 0.069981
2020 | Talbot | 24041 | Attain | Nonroad | 2260004015 | 1 | Non-Road Gasoline | Off-highway Vehicle Gasoline, 2-Stroke | Lawn and Garden Equipment | Rotary Tillers < 6 HP (Residential) | 1.5185 | 0.0027741
2020 | Talbot | 24041 | Attain | Nonroad | 2260007005 | 1 | Non-Road Gasoline | Off-highway Vehicle Gasoline, 2-Stroke | Logging Equipment | Chain Saws : 6 HP | 4.9385 | 0.0085541
2020 | Talbot | 24041 | Attain | Nonroad | 2260004020 | 1 | Non-Road Gasoline | Off-highway Vehicle Gasoline, 2-Stroke | Lawn and Garden Equipment | Chain Saws < 6 HP (Residential) | 20.3206 | 0.039124
2020 | Talbot | 24041 | Attain | Nonroad | 2260004021 | 1 | Non-Road Gasoline | Off-highway Vehicle Gasoline, 2-Stroke | Lawn and Garden Equipment | Chain Saws < 6 HP (Commercial) | 214.2289 | 0.39135
2020 | Talbot | 24041 | Attain | Nonroad | 2260004025 | 1 | Non-Road Gasoline | Off-highway Vehicle Gasoline, 2-Stroke | Lawn and Garden Equipment | Trimmers/Edgers/Brush Cutters (Residential) | 28.1573 | 0.047954
2020 | Talbot | 24041 | Attain | Nonroad | 2260004026 | 1 | Non-Road Gasoline | Off-highway Vehicle Gasoline, 2-Stroke | Lawn and Garden Equipment | Trimmers/Edgers/Brush Cutters (Commercial) | 186.7756 | 0.3696
2020 | Talbot | 24041 | Attain | Nonroad | 2260004030 | 1 | Non-Road Gasoline | Off-highway Vehicle Gasoline, 2-Stroke | Lawn and Garden Equipment | Leafblowers/Vacuums (Residential) | 18.122 | 0.0338
2020 | Talbot | 24041 | Attain | Nonroad | 2260004031 | 1 | Non-Road Gasoline | Off-highway Vehicle Gasoline, 2-Stroke | Lawn and Garden Equipment | Leafblowers/Vacuums (Commercial) | 174.4037 | 0.32619
2020 | Talbot | 24041 | Attain | Nonroad | 2260004071 | 1 | Non-Road Gasoline | Off-highway Vehicle Gasoline, 2-Stroke | Lawn and Garden Equipment | Turf Equipment (Commercial) | 0.093063 | 0.00018658
2020 | Talbot | 24041 | Attain | Nonroad | 2260005035 | 1 | Non-Road Gasoline | Off-highway Vehicle Gasoline, 2-Stroke | Agricultural Equipment | Sprayers | 0.57015 | 0.00093874
2020 | Talbot | 24041 | Attain | Nonroad | 2260006005 | 1 | Non-Road Gasoline | Off-highway Vehicle Gasoline, 2-Stroke | Commercial Equipment | Generator Sets | 3.0892 | 0.0062509
2020 | Talbot | 24041 | Attain | Nonroad | 2260006035 | 1 | Non-Road Gasoline | Off-highway Vehicle Gasoline, 2-Stroke | Commercial Equipment | Hydro-power Units | 0.12471 | 0.00027865
2020 | Talbot | 24041 | Attain | Nonroad | 2260003040 | 1 | Non-Road Gasoline | Off-highway Vehicle Gasoline, 2-Stroke | Industrial Equipment | Other General Industrial Equipment | 0.03772 | 8.4282e-05
2020 | Talbot | 24041 | Attain | Nonroad | 2267002003 | 4 | Other | LPG | Construction and Mining Equipment | Pavers | 0.86183 | 9.5028e-05
2020 | Talbot | 24041 | Attain | Nonroad | 2265005035 | 1 | Non-Road Gasoline | Off-highway Vehicle Gasoline, 4-Stroke | Agricultural Equipment | Sprayers | 12.4592 | 0.0094175
2020 | Talbot | 24041 | Attain | Nonroad | 2265005040 | 1 | Non-Road Gasoline | Off-highway Vehicle Gasoline, 4-Stroke | Agricultural Equipment | Tillers : 6 HP | 27.172 | 0.045064
2020 | Talbot | 24041 | Attain | Nonroad | 2265005045 | 1 | Non-Road Gasoline | Off-highway Vehicle Gasoline, 4-Stroke | Agricultural Equipment | Swathers | 5.8608 | 0.0049185
2020 | Talbot | 24041 | Attain | Nonroad | 2265005055 | 1 | Non-Road Gasoline | Off-highway Vehicle Gasoline, 4-Stroke | Agricultural Equipment | Other Agricultural Equipment | 8.4454 | 0.0067135
2020 | Talbot | 24041 | Attain | Nonroad | 2265005060 | 1 | Non-Road Gasoline | Off-highway Vehicle Gasoline, 4-Stroke | Agricultural Equipment | Irrigation Sets | 9.3122 | 0.00093215
2020 | Talbot | 24041 | Attain | Nonroad | 2265006005 | 1 | Non-Road Gasoline | Off-highway Vehicle Gasoline, 4-Stroke | Commercial Equipment | Generator Sets | 635.5454 | 0.42648
2020 | Talbot | 24041 | Attain | Nonroad | 2265006010 | 1 | Non-Road Gasoline | Off-highway Vehicle Gasoline, 4-Stroke | Commercial Equipment | Pumps | 158.7227 | 0.10536
2020 | Talbot | 24041 | Attain | Nonroad | 2265006015 | 1 | Non-Road Gasoline | Off-highway Vehicle Gasoline, 4-Stroke | Commercial Equipment | Air Compressors | 83.9452 | 0.048597
2020 | Talbot | 24041 | Attain | Nonroad | 2265006025 | 1 | Non-Road Gasoline | Off-highway Vehicle Gasoline, 4-Stroke | Commercial Equipment | Welders | 180.6302 | 0.11267
2020 | Talbot | 24041 | Attain | Nonroad | 2265005030 | 1 | Non-Road Gasoline | Off-highway Vehicle Gasoline, 4-Stroke | Agricultural Equipment | Agricultural Mowers | 1.1401 | 0.00075
2020 | Talbot | 24041 | Attain | Nonroad | 2265007015 | 1 | Non-Road Gasoline | Off-highway Vehicle Gasoline, 4-Stroke | Logging Equipment | Forest Eqp - Feller/Bunch/Skidder | 0.12683 | 9.9252e-05
2020 | Talbot | 24041 | Attain | Nonroad | 2265006030 | 1 | Non-Road Gasoline | Off-highway Vehicle Gasoline, 4-Stroke | Commercial Equipment | Pressure Washers | 285.7008 | 0.19758
2020 | Talbot | 24041 | Attain | Nonroad | 2267002015 | 4 | Other | LPG | Construction and Mining Equipment | Rollers | 1.4614 | 7.0704e-05
2020 | Talbot | 24041 | Attain | Nonroad | 2267002021 | 4 | Other | LPG | Construction and Mining Equipment | Paving Equipment | 0.23801 | 8.6507e-05
2020 | Talbot | 24041 | Attain | Nonroad | 2267002024 | 4 | Other | LPG | Construction and Mining Equipment | Surfacing Equipment | 0.14826 | 1.477e-05
2020 | Talbot | 24041 | Attain | Nonroad | 2267002030 | 4 | Other | LPG | Construction and Mining Equipment | Trenchers | 2.6616 | 0.00029726
2020 | Talbot | 24041 | Attain | Nonroad | 2267002033 | 4 | Other | LPG | Construction and Mining Equipment | Bore/Drill Rigs | 1.0472 | 0.00085605
2020 | Talbot | 24041 | Attain | Nonroad | 2267002039 | 4 | Other | LPG | Construction and Mining Equipment | Concrete/Industrial Saws | 2.5044 | 0.00011591
2020 | Talbot | 24041 | Attain | Nonroad | 2267002045 | 4 | Other | LPG | Construction and Mining Equipment | Cranes | 0.9714 | 0.00031365
2020 | Talbot | 24041 | Attain | Nonroad | 2267002054 | 4 | Other | LPG | Construction and Mining Equipment | Crushing/Processing Equipment | 0.16028 | 4.4905e-05
2020 | Talbot | 24041 | Attain | Nonroad | 2265003040 | 1 | Non-Road Gasoline | Off-highway Vehicle Gasoline, 4-Stroke | Industrial Equipment | Other General Industrial Equipment | 83.4503 | 0.062271
2020 | Talbot | 24041 | Attain | Nonroad | 2260006010 | 1 | Non-Road Gasoline | Off-highway Vehicle Gasoline, 2-Stroke | Commercial Equipment | Pumps | 20.612 | 0.039753
2020 | Talbot | 24041 | Attain | Nonroad | 2265006035 | 1 | Non-Road Gasoline | Off-highway Vehicle Gasoline, 4-Stroke | Commercial Equipment | Hydro-power Units | 13.4023 | 0.0092965
2020 | Talbot | 24041 | Attain | Nonroad | 2265003070 | 1 | Non-Road Gasoline | Off-highway Vehicle Gasoline, 4-Stroke | Industrial Equipment | Terminal Tractors | 18.2619 | 0.0012887
2020 | Talbot | 24041 | Attain | Nonroad | 2265003050 | 1 | Non-Road Gasoline | Off-highway Vehicle Gasoline, 4-Stroke | Industrial Equipment | Other Material Handling Equipment | 3.7882 | 0.0014118
2020 | Talbot | 24041 | Attain | Nonroad | 2265007010 | 1 | Non-Road Gasoline | Off-highway Vehicle Gasoline, 4-Stroke | Logging Equipment | Shredders : 6 HP | 11.0079 | 0.0087848
2020 | Talbot | 24041 | Attain | Nonroad | 2265003060 | 1 | Non-Road Gasoline | Off-highway Vehicle Gasoline, 4-Stroke | Industrial Equipment | AC\Refrigeration | 1.2882 | 0.00086283
2020 | Talbot | 24041 | Attain | Nonroad | 2265005025 | 1 | Non-Road Gasoline | Off-highway Vehicle Gasoline, 4-Stroke | Agricultural Equipment | Balers | 3.7007 | 0.0031057
2020 | Talbot | 24041 | Attain | Nonroad | 2265004011 | 1 | Non-Road Gasoline | Off-highway Vehicle Gasoline, 4-Stroke | Lawn and Garden Equipment | Lawn Mowers (Commercial) | 545.9929 | 0.40179
2020 | Talbot | 24041 | Attain | Nonroad | 2265004016 | 1 | Non-Road Gasoline | Off-highway Vehicle Gasoline, 4-Stroke | Lawn and Garden Equipment | Rotary Tillers < 6 HP (Commercial) | 324.6246 | 0.22551
2020 | Talbot | 24041 | Attain | Nonroad | 2265004025 | 1 | Non-Road Gasoline | Off-highway Vehicle Gasoline, 4-Stroke | Lawn and Garden Equipment | Trimmers/Edgers/Brush Cutters (Residential) | 1.427 | 0.00099409
2020 | Talbot | 24041 | Attain | Nonroad | 2265004026 | 1 | Non-Road Gasoline | Off-highway Vehicle Gasoline, 4-Stroke | Lawn and Garden Equipment | Trimmers/Edgers/Brush Cutters (Commercial) | 12.6469 | 0.008899
2020 | Talbot | 24041 | Attain | Nonroad | 2265004030 | 1 | Non-Road Gasoline | Off-highway Vehicle Gasoline, 4-Stroke | Lawn and Garden Equipment | Leafblowers/Vacuums (Residential) | 2.7223 | 0.0018968
2020 | Talbot | 24041 | Attain | Nonroad | 2265004031 | 1 | Non-Road Gasoline | Off-highway Vehicle Gasoline, 4-Stroke | Lawn and Garden Equipment | Leafblowers/Vacuums (Commercial) | 518.1815 | 0.29704
2020 | Talbot | 24041 | Attain | Nonroad | 2265004040 | 1 | Non-Road Gasoline | Off-highway Vehicle Gasoline, 4-Stroke | Lawn and Garden Equipment | Rear Engine Riding Mowers (Residential) | 52.0352 | 0.033462
2020 | Talbot | 24041 | Attain | Nonroad | 2265004041 | 1 | Non-Road Gasoline | Off-highway Vehicle Gasoline, 4-Stroke | Lawn and Garden Equipment | Rear Engine Riding Mowers (Commercial) | 69.3716 | 0.045496
2020 | Talbot | 24041 | Attain | Nonroad | 2265004046 | 1 | Non-Road Gasoline | Off-highway Vehicle Gasoline, 4-Stroke | Lawn and Garden Equipment | Front Mowers (Commercial) | 78.3604 | 0.054022
2020 | Talbot | 24041 | Attain | Nonroad | 2265005015 | 1 | Non-Road Gasoline | Off-highway Vehicle Gasoline, 4-Stroke | Agricultural Equipment | Agricultural Tractors | 5.3527 | 0.0010931
2020 | Talbot | 24041 | Attain | Nonroad | 2265005020 | 1 | Non-Road Gasoline | Off-highway Vehicle Gasoline, 4-Stroke | Agricultural Equipment | Combines | 0.041336 | 3.4578e-05
2020 | Talbot | 24041 | Attain | Nonroad | 2265005010 | 1 | Non-Road Gasoline | Off-highway Vehicle Gasoline, 4-Stroke | Agricultural Equipment | 2-Wheel Tractors | 1.3872 | 0.00093656
2020 | Talbot | 24041 | Attain | Nonroad | 2265004076 | 1 | Non-Road Gasoline | Off-highway Vehicle Gasoline, 4-Stroke | Lawn and Garden Equipment | Other Lawn and Garden Equipment (Commercial) | 93.5468 | 0.067848
2020 | Talbot | 24041 | Attain | Nonroad | 2265004075 | 1 | Non-Road Gasoline | Off-highway Vehicle Gasoline, 4-Stroke | Lawn and Garden Equipment | Other Lawn and Garden Equipment (Residential) | 24.7977 | 0.018127
2020 | Talbot | 24041 | Attain | Nonroad | 2265004071 | 1 | Non-Road Gasoline | Off-highway Vehicle Gasoline, 4-Stroke | Lawn and Garden Equipment | Turf Equipment (Commercial) | 3043.2241 | 1.9132
2020 | Talbot | 24041 | Attain | Nonroad | 2265004056 | 1 | Non-Road Gasoline | Off-highway Vehicle Gasoline, 4-Stroke | Lawn and Garden Equipment | Lawn and Garden Tractors (Commercial) | 942.7633 | 0.61817
2020 | Talbot | 24041 | Attain | Nonroad | 2265004055 | 1 | Non-Road Gasoline | Off-highway Vehicle Gasoline, 4-Stroke | Lawn and Garden Equipment | Lawn and Garden Tractors (Residential) | 697.5414 | 0.44778
2020 | Talbot | 24041 | Attain | Nonroad | 2265004051 | 1 | Non-Road Gasoline | Off-highway Vehicle Gasoline, 4-Stroke | Lawn and Garden Equipment | Shredders < 6 HP (Commercial) | 37.3953 | 0.026257
2020 | Talbot | 24041 | Attain | Nonroad | 2265004066 | 1 | Non-Road Gasoline | Off-highway Vehicle Gasoline, 4-Stroke | Lawn and Garden Equipment | Chippers/Stump Grinders (Commercial) | 157.3129 | 0.068507
2020 | Washington | 24043 | Attain | Nonroad | 2268006005 | 3 | Other | CNG | Commercial Equipment | Generator Sets | 40.8846 | 1.2437
2020 | Washington | 24043 | Attain | Nonroad | 2270002009 | 23 | Non-Road Diesel | Off-highway Vehicle Diesel | Construction and Mining Equipment | Plate Compactors | 7.018 | 0.00064587
2020 | Washington | 24043 | Attain | Nonroad | 2270002006 | 23 | Non-Road Diesel | Off-highway Vehicle Diesel | Construction and Mining Equipment | Tampers/Rammers | 0.42598 | 4.7002e-05
2020 | Washington | 24043 | Attain | Nonroad | 2270002003 | 23 | Non-Road Diesel | Off-highway Vehicle Diesel | Construction and Mining Equipment | Pavers | 261.6193 | 0.0028811
2020 | Washington | 24043 | Attain | Nonroad | 2270001060 | 23 | Non-Road Diesel | Off-highway Vehicle Diesel | Recreational Equipment | Specialty Vehicles/Carts | 118.1614 | 0.0045321
2020 | Washington | 24043 | Attain | Nonroad | 2268010010 | 3 | Other | CNG | Industrial Equipment | Other Oil Field Equipment | 2.9024 | 0.012672
2020 | Washington | 24043 | Attain | Nonroad | 2268006020 | 3 | Other | CNG | Commercial Equipment | Gas Compressors | 102.6624 | 0.49058
2020 | Washington | 24043 | Attain | Nonroad | 2268005060 | 3 | Other | CNG | Agricultural Equipment | Irrigation Sets | 9.9803 | 0.040171
2020 | Washington | 24043 | Attain | Nonroad | 2268006010 | 3 | Other | CNG | Commercial Equipment | Pumps | 1.9557 | 0.032039
2020 | Washington | 24043 | Attain | Nonroad | 2270002015 | 23 | Non-Road Diesel | Off-highway Vehicle Diesel | Construction and Mining Equipment | Rollers | 654.9136 | 0.0082845
2020 | Washington | 24043 | Attain | Nonroad | 2270002033 | 23 | Non-Road Diesel | Off-highway Vehicle Diesel | Construction and Mining Equipment | Bore/Drill Rigs | 268.9245 | 0.0050946
2020 | Washington | 24043 | Attain | Nonroad | 2268005055 | 3 | Other | CNG | Agricultural Equipment | Other Agricultural Equipment | 0.09073 | 0.0052059
2020 | Washington | 24043 | Attain | Nonroad | 2268006015 | 3 | Other | CNG | Commercial Equipment | Air Compressors | 2.8845 | 0.016228
2020 | Washington | 24043 | Attain | Nonroad | 2270002018 | 23 | Non-Road Diesel | Off-highway Vehicle Diesel | Construction and Mining Equipment | Scrapers | 712.5667 | 0.00472
2020 | Washington | 24043 | Attain | Nonroad | 2270002021 | 23 | Non-Road Diesel | Off-highway Vehicle Diesel | Construction and Mining Equipment | Paving Equipment | 39.2932 | 0.00063631
2020 | Washington | 24043 | Attain | Nonroad | 2270002024 | 23 | Non-Road Diesel | Off-highway Vehicle Diesel | Construction and Mining Equipment | Surfacing Equipment | 24.0816 | 0.00041888
2020 | Washington | 24043 | Attain | Nonroad | 2270002045 | 23 | Non-Road Diesel | Off-highway Vehicle Diesel | Construction and Mining Equipment | Cranes | 606.7822 | 0.0058723
2020 | Washington | 24043 | Attain | Nonroad | 2270002030 | 23 | Non-Road Diesel | Off-highway Vehicle Diesel | Construction and Mining Equipment | Trenchers | 310.5941 | 0.0053993
2020 | Washington | 24043 | Attain | Nonroad | 2268003070 | 3 | Other | CNG | Industrial Equipment | Terminal Tractors | 3.6686 | 0.01501
2020 | Washington | 24043 | Attain | Nonroad | 2270002036 | 23 | Non-Road Diesel | Off-highway Vehicle Diesel | Construction and Mining Equipment | Excavators | 2654.012 | 0.017669
2020 | Washington | 24043 | Attain | Nonroad | 2270002039 | 23 | Non-Road Diesel | Off-highway Vehicle Diesel | Construction and Mining Equipment | Concrete/Industrial Saws | 22.0803 | 0.00046215
2020 | Washington | 24043 | Attain | Nonroad | 2270002042 | 23 | Non-Road Diesel | Off-highway Vehicle Diesel | Construction and Mining Equipment | Cement and Mortar Mixers | 10.4981 | 0.00026743
2020 | Washington | 24043 | Attain | Nonroad | 2270002051 | 23 | Non-Road Diesel | Off-highway Vehicle Diesel | Construction and Mining Equipment | Off-highway Trucks | 2271.3982 | 0.020201
2020 | Washington | 24043 | Attain | Nonroad | 2270002048 | 23 | Non-Road Diesel | Off-highway Vehicle Diesel | Construction and Mining Equipment | Graders | 660.3383 | 0.0048871
2020 | Washington | 24043 | Attain | Nonroad | 2267002045 | 4 | Other | LPG | Construction and Mining Equipment | Cranes | 2.4271 | 0.00078368
2020 | Washington | 24043 | Attain | Nonroad | 2270002027 | 23 | Non-Road Diesel | Off-highway Vehicle Diesel | Construction and Mining Equipment | Signal Boards/Light Plants | 72.3298 | 0.0031523
2020 | Washington | 24043 | Attain | Nonroad | 2267005055 | 4 | Other | LPG | Agricultural Equipment | Other Agricultural Equipment | 0.048203 | 3.0084e-05
2020 | Washington | 24043 | Attain | Point | 2265008005 | 1 | Non-Road Gasoline | Off-highway Vehicle Gasoline, 4-Stroke | Airport Ground Support Equipment | Airport Ground Support Equipment | 1.9383 | 0.00055976
2020 | Washington | 24043 | Attain | Nonroad | 2270002054 | 23 | Non-Road Diesel | Off-highway Vehicle Diesel | Construction and Mining Equipment | Crushing/Processing Equipment | 106.8463 | 0.0013782
2020 | Washington | 24043 | Attain | Nonroad | 2267002057 | 4 | Other | LPG | Construction and Mining Equipment | Rough Terrain Forklifts | 4.2527 | 0.00056801
2020 | Washington | 24043 | Attain | Nonroad | 2267002072 | 4 | Other | LPG | Construction and Mining Equipment | Skid Steer Loaders | 8.9735 | 0.0026614
2020 | Washington | 24043 | Attain | Nonroad | 2267002081 | 4 | Other | LPG | Construction and Mining Equipment | Other Construction Equipment | 3.6944 | 0.0014802
2020 | Washington | 24043 | Attain | Nonroad | 2267003010 | 4 | Other | LPG | Industrial Equipment | Aerial Lifts | 103.5836 | 0.02111
2020 | Washington | 24043 | Attain | Nonroad | 2267003020 | 4 | Other | LPG | Industrial Equipment | Forklifts | 9636.5609 | 0.46572
2020 | Washington | 24043 | Attain | Nonroad | 2267003030 | 4 | Other | LPG | Industrial Equipment | Sweepers/Scrubbers | 71.9023 | 0.0033949
2020 | Washington | 24043 | Attain | Nonroad | 2267003040 | 4 | Other | LPG | Industrial Equipment | Other General Industrial Equipment | 22.6795 | 0.0010556
2020 | Washington | 24043 | Attain | Nonroad | 2267003050 | 4 | Other | LPG | Industrial Equipment | Other Material Handling Equipment | 5.5011 | 0.00078494
2020 | Washington | 24043 | Attain | Nonroad | 2267002066 | 4 | Other | LPG | Construction and Mining Equipment | Tractors/Loaders/Backhoes | 1.1037 | 5.088e-05
2020 | Washington | 24043 | Attain | Nonroad | 2267004066 | 4 | Other | LPG | Lawn and Garden Equipment | Chippers/Stump Grinders (Commercial) | 74.1485 | 0.0035674
2020 | Washington | 24043 | Attain | Nonroad | 2268003060 | 3 | Other | CNG | Industrial Equipment | AC\Refrigeration | 1.0404 | 0.0050195
2020 | Washington | 24043 | Attain | Nonroad | 2267005060 | 4 | Other | LPG | Agricultural Equipment | Irrigation Sets | 0.097979 | 4.4493e-06
2020 | Washington | 24043 | Attain | Nonroad | 2267006005 | 4 | Other | LPG | Commercial Equipment | Generator Sets | 133.7444 | 0.042285
2020 | Washington | 24043 | Attain | Nonroad | 2267006010 | 4 | Other | LPG | Commercial Equipment | Pumps | 29.5338 | 0.0043692
2020 | Washington | 24043 | Attain | Nonroad | 2267006015 | 4 | Other | LPG | Commercial Equipment | Air Compressors | 34.9133 | 0.0022221
2020 | Washington | 24043 | Attain | Nonroad | 2267006025 | 4 | Other | LPG | Commercial Equipment | Welders | 43.3953 | 0.0033162
2020 | Washington | 24043 | Attain | Nonroad | 2267006030 | 4 | Other | LPG | Commercial Equipment | Pressure Washers | 0.58188 | 0.0001248
2020 | Washington | 24043 | Attain | Nonroad | 2267006035 | 4 | Other | LPG | Commercial Equipment | Hydro-power Units | 0.53707 | 3.3394e-05
2020 | Washington | 24043 | Attain | Nonroad | 2268002081 | 3 | Other | CNG | Construction and Mining Equipment | Other Construction Equipment | 0.12764 | 0.0045437
2020 | Washington | 24043 | Attain | Nonroad | 2268003020 | 3 | Other | CNG | Industrial Equipment | Forklifts | 649.6142 | 2.767
2020 | Washington | 24043 | Attain | Nonroad | 2268003030 | 3 | Other | CNG | Industrial Equipment | Sweepers/Scrubbers | 0.55042 | 0.0023138
2020 | Washington | 24043 | Attain | Nonroad | 2268003040 | 3 | Other | CNG | Industrial Equipment | Other General Industrial Equipment | 0.29997 | 0.0012325
2020 | Washington | 24043 | Attain | Nonroad | 2267003070 | 4 | Other | LPG | Industrial Equipment | Terminal Tractors | 44.589 | 0.0020604
2020 | Washington | 24043 | Attain | Nonroad | 2270010010 | 23 | Non-Road Diesel | Off-highway Vehicle Diesel | Industrial Equipment | Other Oil Field Equipment | 46.7002 | 0.0013576
2020 | Washington | 24043 | Attain | Nonroad | 2285004015 | 1 | Non-Road Gasoline | Railroad Equipment | Gasoline, 4-Stroke | Railway Maintenance | 9.4409 | 0.0061582
2020 | Washington | 24043 | Attain | Nonroad | 2270005040 | 23 | Non-Road Diesel | Off-highway Vehicle Diesel | Agricultural Equipment | Tillers : 6 HP | 0.085818 | 6.0996e-07
2020 | Washington | 24043 | Attain | Nonroad | 2270005045 | 23 | Non-Road Diesel | Off-highway Vehicle Diesel | Agricultural Equipment | Swathers | 28.6842 | 0.00026336
2020 | Washington | 24043 | Attain | Nonroad | 2270005055 | 23 | Non-Road Diesel | Off-highway Vehicle Diesel | Agricultural Equipment | Other Agricultural Equipment | 79.8148 | 0.00069353
2020 | Washington | 24043 | Attain | Nonroad | 2270005060 | 23 | Non-Road Diesel | Off-highway Vehicle Diesel | Agricultural Equipment | Irrigation Sets | 58.8258 | 0.00099381
2020 | Washington | 24043 | Attain | Nonroad | 2270006005 | 23 | Non-Road Diesel | Off-highway Vehicle Diesel | Commercial Equipment | Generator Sets | 1046.8304 | 0.028059
2020 | Washington | 24043 | Attain | Nonroad | 2270006010 | 23 | Non-Road Diesel | Off-highway Vehicle Diesel | Commercial Equipment | Pumps | 247.0663 | 0.0065446
2020 | Washington | 24043 | Attain | Nonroad | 2270006015 | 23 | Non-Road Diesel | Off-highway Vehicle Diesel | Commercial Equipment | Air Compressors | 685.3871 | 0.013318
2020 | Washington | 24043 | Attain | Nonroad | 2270006025 | 23 | Non-Road Diesel | Off-highway Vehicle Diesel | Commercial Equipment | Welders | 348.3218 | 0.014899
2020 | Washington | 24043 | Attain | Nonroad | 2270006030 | 23 | Non-Road Diesel | Off-highway Vehicle Diesel | Commercial Equipment | Pressure Washers | 33.4741 | 0.00078627
2020 | Washington | 24043 | Attain | Nonroad | 2270005030 | 23 | Non-Road Diesel | Off-highway Vehicle Diesel | Agricultural Equipment | Agricultural Mowers | 0.42543 | 3.9647e-06
2020 | Washington | 24043 | Attain | Nonroad | 2270007015 | 23 | Non-Road Diesel | Off-highway Vehicle Diesel | Logging Equipment | Forest Eqp - Feller/Bunch/Skidder | 112.984 | 0.00064891
2020 | Washington | 24043 | Attain | Nonroad | 2270005025 | 23 | Non-Road Diesel | Off-highway Vehicle Diesel | Agricultural Equipment | Balers | 2.0254 | 2.4608e-05
2020 | Washington | 24043 | Attain | Nonroad | 2282005010 | 1 | Non-Road Gasoline | Pleasure Craft | Gasoline 2-Stroke | Outboard | 1161.6072 | 1.3249
2020 | Washington | 24043 | Attain | Nonroad | 2282005015 | 1 | Non-Road Gasoline | Pleasure Craft | Gasoline 2-Stroke | Personal Water Craft | 490.7433 | 0.54742
2020 | Washington | 24043 | Attain | Nonroad | 2282010005 | 1 | Non-Road Gasoline | Pleasure Craft | Gasoline 4-Stroke | Inboard/Sterndrive | 357.0622 | 0.18058
2020 | Washington | 24043 | Attain | Nonroad | 2282020005 | 24 | Non-Road Diesel | Pleasure Craft | Diesel | Inboard/Sterndrive | 281.1957 | 0.0095741
2020 | Washington | 24043 | Attain | Nonroad | 2282020010 | 24 | Non-Road Diesel | Pleasure Craft | Diesel | Outboard | 2.3505 | 0.00014035
2020 | Washington | 24043 | Attain | Nonroad | 2285002015 | 23 | Non-Road Diesel | Railroad Equipment | Diesel | Railway Maintenance | 160.0016 | 0.0062269
2020 | Washington | 24043 | Attain | Nonroad | 2267002039 | 4 | Other | LPG | Construction and Mining Equipment | Concrete/Industrial Saws | 6.2573 | 0.00028961
2020 | Washington | 24043 | Attain | Nonroad | 2285006015 | 4 | Other | Railroad Equipment | LPG | Railway Maintenance | 0.28306 | 3.5094e-05
2020 | Washington | 24043 | Attain | Nonroad | 2267002054 | 4 | Other | LPG | Construction and Mining Equipment | Crushing/Processing Equipment | 0.40047 | 0.0001122
2020 | Washington | 24043 | Attain | Point | 2267008005 | 4 | Other | LPG | Airport Ground Support Equipment | Airport Ground Support Equipment | 1.0813 | 5.0118e-05
2020 | Washington | 24043 | Attain | Point | 2270008005 | 23 | Non-Road Diesel | Off-highway Vehicle Diesel | Airport Ground Support Equipment | Airport Ground Support Equipment | 59.8943 | 0.00076619
2020 | Washington | 24043 | Attain | Nonroad | 2270006035 | 23 | Non-Road Diesel | Off-highway Vehicle Diesel | Commercial Equipment | Hydro-power Units | 29.6221 | 0.00066926
2020 | Washington | 24043 | Attain | Nonroad | 2270003060 | 23 | Non-Road Diesel | Off-highway Vehicle Diesel | Industrial Equipment | AC\Refrigeration | 2714.232 | 0.065881
2020 | Washington | 24043 | Attain | Nonroad | 2270002060 | 23 | Non-Road Diesel | Off-highway Vehicle Diesel | Construction and Mining Equipment | Rubber Tire Loaders | 2889.1337 | 0.027556
2020 | Washington | 24043 | Attain | Nonroad | 2270002066 | 23 | Non-Road Diesel | Off-highway Vehicle Diesel | Construction and Mining Equipment | Tractors/Loaders/Backhoes | 1750.9209 | 0.071451
2020 | Washington | 24043 | Attain | Nonroad | 2270002069 | 23 | Non-Road Diesel | Off-highway Vehicle Diesel | Construction and Mining Equipment | Crawler Tractor/Dozers | 2642.6505 | 0.020469
2020 | Washington | 24043 | Attain | Nonroad | 2270002072 | 23 | Non-Road Diesel | Off-highway Vehicle Diesel | Construction and Mining Equipment | Skid Steer Loaders | 1216.6358 | 0.053052
2020 | Washington | 24043 | Attain | Nonroad | 2270002075 | 23 | Non-Road Diesel | Off-highway Vehicle Diesel | Construction and Mining Equipment | Off-highway Tractors | 283.6228 | 0.0023106
2020 | Washington | 24043 | Attain | Nonroad | 2270002078 | 23 | Non-Road Diesel | Off-highway Vehicle Diesel | Construction and Mining Equipment | Dumpers/Tenders | 3.7223 | 0.00017128
2020 | Washington | 24043 | Attain | Nonroad | 2270002081 | 23 | Non-Road Diesel | Off-highway Vehicle Diesel | Construction and Mining Equipment | Other Construction Equipment | 272.7946 | 0.0036157
2020 | Washington | 24043 | Attain | Nonroad | 2270003010 | 23 | Non-Road Diesel | Off-highway Vehicle Diesel | Industrial Equipment | Aerial Lifts | 173.9084 | 0.006357
2020 | Washington | 24043 | Attain | Nonroad | 2270003020 | 23 | Non-Road Diesel | Off-highway Vehicle Diesel | Industrial Equipment | Forklifts | 2519.4384 | 0.017836
2020 | Washington | 24043 | Attain | Nonroad | 2270003030 | 23 | Non-Road Diesel | Off-highway Vehicle Diesel | Industrial Equipment | Sweepers/Scrubbers | 1100.5339 | 0.011911
2020 | Washington | 24043 | Attain | Nonroad | 2270005035 | 23 | Non-Road Diesel | Off-highway Vehicle Diesel | Agricultural Equipment | Sprayers | 31.0279 | 0.0002753
2020 | Washington | 24043 | Attain | Nonroad | 2270003050 | 23 | Non-Road Diesel | Off-highway Vehicle Diesel | Industrial Equipment | Other Material Handling Equipment | 43.0766 | 0.0013162
2020 | Washington | 24043 | Attain | Nonroad | 2270002057 | 23 | Non-Road Diesel | Off-highway Vehicle Diesel | Construction and Mining Equipment | Rough Terrain Forklifts | 849.7422 | 0.0097151
2020 | Washington | 24043 | Attain | Nonroad | 2270003070 | 23 | Non-Road Diesel | Off-highway Vehicle Diesel | Industrial Equipment | Terminal Tractors | 1587.8758 | 0.0085351
2020 | Washington | 24043 | Attain | Nonroad | 2270004031 | 23 | Non-Road Diesel | Off-highway Vehicle Diesel | Lawn and Garden Equipment | Leafblowers/Vacuums (Commercial) | 0.087226 | 3.9181e-06
2020 | Washington | 24043 | Attain | Nonroad | 2270004036 | 23 | Non-Road Diesel | Off-highway Vehicle Diesel | Lawn and Garden Equipment | Snowblowers (Commercial) | 23.1625 | 0.00038102
2020 | Washington | 24043 | Attain | Nonroad | 2270004046 | 23 | Non-Road Diesel | Off-highway Vehicle Diesel | Lawn and Garden Equipment | Front Mowers (Commercial) | 611.3826 | 0.025804
2020 | Washington | 24043 | Attain | Nonroad | 2270004056 | 23 | Non-Road Diesel | Off-highway Vehicle Diesel | Lawn and Garden Equipment | Lawn and Garden Tractors (Commercial) | 126.1894 | 0.006845
2020 | Washington | 24043 | Attain | Nonroad | 2270004066 | 23 | Non-Road Diesel | Off-highway Vehicle Diesel | Lawn and Garden Equipment | Chippers/Stump Grinders (Commercial) | 833.4485 | 0.015656
2020 | Washington | 24043 | Attain | Nonroad | 2270004071 | 23 | Non-Road Diesel | Off-highway Vehicle Diesel | Lawn and Garden Equipment | Turf Equipment (Commercial) | 98.1874 | 0.0020487
2020 | Washington | 24043 | Attain | Nonroad | 2270004076 | 23 | Non-Road Diesel | Off-highway Vehicle Diesel | Lawn and Garden Equipment | Other Lawn and Garden Equipment (Commercial) | 2.4934 | 8.1766e-05
2020 | Washington | 24043 | Attain | Nonroad | 2270005010 | 23 | Non-Road Diesel | Off-highway Vehicle Diesel | Agricultural Equipment | 2-Wheel Tractors | 0.098149 | 1.202e-05
2020 | Washington | 24043 | Attain | Nonroad | 2270005015 | 23 | Non-Road Diesel | Off-highway Vehicle Diesel | Agricultural Equipment | Agricultural Tractors | 4078.0611 | 0.061034
2020 | Washington | 24043 | Attain | Nonroad | 2270005020 | 23 | Non-Road Diesel | Off-highway Vehicle Diesel | Agricultural Equipment | Combines | 365.7471 | 0.0027487
2020 | Washington | 24043 | Attain | Nonroad | 2270003040 | 23 | Non-Road Diesel | Off-highway Vehicle Diesel | Industrial Equipment | Other General Industrial Equipment | 1116.1004 | 0.015137
2020 | Washington | 24043 | Attain | Nonroad | 2265002030 | 1 | Non-Road Gasoline | Off-highway Vehicle Gasoline, 4-Stroke | Construction and Mining Equipment | Trenchers | 46.239 | 0.028672
2020 | Washington | 24043 | Attain | Nonroad | 2260007005 | 1 | Non-Road Gasoline | Off-highway Vehicle Gasoline, 2-Stroke | Logging Equipment | Chain Saws : 6 HP | 2.0776 | 0.0035986
2020 | Washington | 24043 | Attain | Nonroad | 2265001010 | 1 | Non-Road Gasoline | Off-highway Vehicle Gasoline, 4-Stroke | Recreational Equipment | Motorcycles: Off-road | 86.0598 | 0.11893
2020 | Washington | 24043 | Attain | Nonroad | 2265001030 | 1 | Non-Road Gasoline | Off-highway Vehicle Gasoline, 4-Stroke | Recreational Equipment | All Terrain Vehicles | 818.8896 | 0.83898
2020 | Washington | 24043 | Attain | Nonroad | 2265001050 | 1 | Non-Road Gasoline | Off-highway Vehicle Gasoline, 4-Stroke | Recreational Equipment | Golf Carts | 279.7247 | 0.21107
2020 | Washington | 24043 | Attain | Nonroad | 2265001060 | 1 | Non-Road Gasoline | Off-highway Vehicle Gasoline, 4-Stroke | Recreational Equipment | Specialty Vehicles/Carts | 107.8233 | 0.10283
2020 | Washington | 24043 | Attain | Nonroad | 2265002003 | 1 | Non-Road Gasoline | Off-highway Vehicle Gasoline, 4-Stroke | Construction and Mining Equipment | Pavers | 14.8694 | 0.0088512
2020 | Washington | 24043 | Attain | Nonroad | 2265002006 | 1 | Non-Road Gasoline | Off-highway Vehicle Gasoline, 4-Stroke | Construction and Mining Equipment | Tampers/Rammers | 0.11127 | 7.271e-05
2020 | Washington | 24043 | Attain | Nonroad | 2265002009 | 1 | Non-Road Gasoline | Off-highway Vehicle Gasoline, 4-Stroke | Construction and Mining Equipment | Plate Compactors | 28.007 | 0.019862
2020 | Washington | 24043 | Attain | Nonroad | 2265002015 | 1 | Non-Road Gasoline | Off-highway Vehicle Gasoline, 4-Stroke | Construction and Mining Equipment | Rollers | 26.3642 | 0.016128
2020 | Washington | 24043 | Attain | Nonroad | 2265002021 | 1 | Non-Road Gasoline | Off-highway Vehicle Gasoline, 4-Stroke | Construction and Mining Equipment | Paving Equipment | 52.5649 | 0.035283
2020 | Washington | 24043 | Attain | Nonroad | 2265003010 | 1 | Non-Road Gasoline | Off-highway Vehicle Gasoline, 4-Stroke | Industrial Equipment | Aerial Lifts | 193.0084 | 0.074853
2020 | Washington | 24043 | Attain | Nonroad | 2265002027 | 1 | Non-Road Gasoline | Off-highway Vehicle Gasoline, 4-Stroke | Construction and Mining Equipment | Signal Boards/Light Plants | 1.155 | 0.00085667
2020 | Washington | 24043 | Attain | Nonroad | 2260006010 | 1 | Non-Road Gasoline | Off-highway Vehicle Gasoline, 2-Stroke | Commercial Equipment | Pumps | 46.4539 | 0.089593
2020 | Washington | 24043 | Attain | Nonroad | 2265002033 | 1 | Non-Road Gasoline | Off-highway Vehicle Gasoline, 4-Stroke | Construction and Mining Equipment | Bore/Drill Rigs | 16.2153 | 0.012896
2020 | Washington | 24043 | Attain | Nonroad | 2265002039 | 1 | Non-Road Gasoline | Off-highway Vehicle Gasoline, 4-Stroke | Construction and Mining Equipment | Concrete/Industrial Saws | 96.637 | 0.067143
2020 | Washington | 24043 | Attain | Nonroad | 2265002042 | 1 | Non-Road Gasoline | Off-highway Vehicle Gasoline, 4-Stroke | Construction and Mining Equipment | Cement and Mortar Mixers | 46.3525 | 0.031702
2020 | Washington | 24043 | Attain | Nonroad | 2265002045 | 1 | Non-Road Gasoline | Off-highway Vehicle Gasoline, 4-Stroke | Construction and Mining Equipment | Cranes | 3.5906 | 0.0015883
2020 | Washington | 24043 | Attain | Nonroad | 2265002054 | 1 | Non-Road Gasoline | Off-highway Vehicle Gasoline, 4-Stroke | Construction and Mining Equipment | Crushing/Processing Equipment | 6.256 | 0.0042577
2020 | Washington | 24043 | Attain | Nonroad | 2265002057 | 1 | Non-Road Gasoline | Off-highway Vehicle Gasoline, 4-Stroke | Construction and Mining Equipment | Rough Terrain Forklifts | 5.4979 | 0.00099897
2020 | Washington | 24043 | Attain | Nonroad | 2265002060 | 1 | Non-Road Gasoline | Off-highway Vehicle Gasoline, 4-Stroke | Construction and Mining Equipment | Rubber Tire Loaders | 13.2421 | 0.00099519
2020 | Washington | 24043 | Attain | Nonroad | 2265002066 | 1 | Non-Road Gasoline | Off-highway Vehicle Gasoline, 4-Stroke | Construction and Mining Equipment | Tractors/Loaders/Backhoes | 31.7213 | 0.021181
2020 | Washington | 24043 | Attain | Nonroad | 2265002072 | 1 | Non-Road Gasoline | Off-highway Vehicle Gasoline, 4-Stroke | Construction and Mining Equipment | Skid Steer Loaders | 21.5325 | 0.010941
2020 | Washington | 24043 | Attain | Nonroad | 2265002078 | 1 | Non-Road Gasoline | Off-highway Vehicle Gasoline, 4-Stroke | Construction and Mining Equipment | Dumpers/Tenders | 7.1579 | 0.005105
2020 | Washington | 24043 | Attain | Nonroad | 2265002081 | 1 | Non-Road Gasoline | Off-highway Vehicle Gasoline, 4-Stroke | Construction and Mining Equipment | Other Construction Equipment | 4.949 | 0.0024891
2020 | Washington | 24043 | Attain | Nonroad | 2265002024 | 1 | Non-Road Gasoline | Off-highway Vehicle Gasoline, 4-Stroke | Construction and Mining Equipment | Surfacing Equipment | 22.1556 | 0.01568
2020 | Washington | 24043 | Attain | Nonroad | 2260004020 | 1 | Non-Road Gasoline | Off-highway Vehicle Gasoline, 2-Stroke | Lawn and Garden Equipment | Chain Saws < 6 HP (Residential) | 64.571 | 0.12432
2020 | Washington | 24043 | Attain | Nonroad | 2260001010 | 1 | Non-Road Gasoline | Off-highway Vehicle Gasoline, 2-Stroke | Recreational Equipment | Motorcycles: Off-road | 188.8896 | 0.60174
2020 | Washington | 24043 | Attain | Nonroad | 2267002060 | 4 | Other | LPG | Construction and Mining Equipment | Rubber Tire Loaders | 10.4413 | 0.00055356
2020 | Washington | 24043 | Attain | Nonroad | 2260001060 | 1 | Non-Road Gasoline | Off-highway Vehicle Gasoline, 2-Stroke | Recreational Equipment | Specialty Vehicles/Carts | 114.7988 | 0.084324
2020 | Washington | 24043 | Attain | Nonroad | 2267002033 | 4 | Other | LPG | Construction and Mining Equipment | Bore/Drill Rigs | 2.6164 | 0.0021389
2020 | Washington | 24043 | Attain | Nonroad | 2260002009 | 1 | Non-Road Gasoline | Off-highway Vehicle Gasoline, 2-Stroke | Construction and Mining Equipment | Plate Compactors | 1.0895 | 0.0022508
2020 | Washington | 24043 | Attain | Nonroad | 2260002021 | 1 | Non-Road Gasoline | Off-highway Vehicle Gasoline, 2-Stroke | Construction and Mining Equipment | Paving Equipment | 1.3023 | 0.0027271
2020 | Washington | 24043 | Attain | Nonroad | 2260002027 | 1 | Non-Road Gasoline | Off-highway Vehicle Gasoline, 2-Stroke | Construction and Mining Equipment | Signal Boards/Light Plants | 0.0090237 | 2.0163e-05
2020 | Washington | 24043 | Attain | Nonroad | 2260002039 | 1 | Non-Road Gasoline | Off-highway Vehicle Gasoline, 2-Stroke | Construction and Mining Equipment | Concrete/Industrial Saws | 43.3958 | 0.077717
2020 | Washington | 24043 | Attain | Nonroad | 2260002054 | 1 | Non-Road Gasoline | Off-highway Vehicle Gasoline, 2-Stroke | Construction and Mining Equipment | Crushing/Processing Equipment | 0.25431 | 0.00056824
2020 | Washington | 24043 | Attain | Nonroad | 2260003030 | 1 | Non-Road Gasoline | Off-highway Vehicle Gasoline, 2-Stroke | Industrial Equipment | Sweepers/Scrubbers | 1.7698 | 0.0039544
2020 | Washington | 24043 | Attain | Nonroad | 2260003040 | 1 | Non-Road Gasoline | Off-highway Vehicle Gasoline, 2-Stroke | Industrial Equipment | Other General Industrial Equipment | 0.13543 | 0.0003026
2020 | Washington | 24043 | Attain | Nonroad | 2260006035 | 1 | Non-Road Gasoline | Off-highway Vehicle Gasoline, 2-Stroke | Commercial Equipment | Hydro-power Units | 0.28106 | 0.00062801
2020 | Washington | 24043 | Attain | Nonroad | 2260004016 | 1 | Non-Road Gasoline | Off-highway Vehicle Gasoline, 2-Stroke | Lawn and Garden Equipment | Rotary Tillers < 6 HP (Commercial) | 31.7541 | 0.058958
2020 | Washington | 24043 | Attain | Nonroad | 2260006015 | 1 | Non-Road Gasoline | Off-highway Vehicle Gasoline, 2-Stroke | Commercial Equipment | Air Compressors | 0.016113 | 3.6003e-05
2020 | Washington | 24043 | Attain | Nonroad | 2260004021 | 1 | Non-Road Gasoline | Off-highway Vehicle Gasoline, 2-Stroke | Lawn and Garden Equipment | Chain Saws < 6 HP (Commercial) | 306.4286 | 0.55979
2020 | Washington | 24043 | Attain | Nonroad | 2260004025 | 1 | Non-Road Gasoline | Off-highway Vehicle Gasoline, 2-Stroke | Lawn and Garden Equipment | Trimmers/Edgers/Brush Cutters (Residential) | 89.473 | 0.15238
2020 | Washington | 24043 | Attain | Nonroad | 2260004026 | 1 | Non-Road Gasoline | Off-highway Vehicle Gasoline, 2-Stroke | Lawn and Garden Equipment | Trimmers/Edgers/Brush Cutters (Commercial) | 267.1598 | 0.52867
2020 | Washington | 24043 | Attain | Nonroad | 2260004030 | 1 | Non-Road Gasoline | Off-highway Vehicle Gasoline, 2-Stroke | Lawn and Garden Equipment | Leafblowers/Vacuums (Residential) | 57.5845 | 0.1074
2020 | Washington | 24043 | Attain | Nonroad | 2260004031 | 1 | Non-Road Gasoline | Off-highway Vehicle Gasoline, 2-Stroke | Lawn and Garden Equipment | Leafblowers/Vacuums (Commercial) | 249.4636 | 0.46658
2020 | Washington | 24043 | Attain | Nonroad | 2260004035 | 1 | Non-Road Gasoline | Off-highway Vehicle Gasoline, 2-Stroke | Lawn and Garden Equipment | Snowblowers (Residential) | 28.8094 | 0.19681
2020 | Washington | 24043 | Attain | Nonroad | 2260004036 | 1 | Non-Road Gasoline | Off-highway Vehicle Gasoline, 2-Stroke | Lawn and Garden Equipment | Snowblowers (Commercial) | 91.8788 | 0.62685
2020 | Washington | 24043 | Attain | Nonroad | 2260004071 | 1 | Non-Road Gasoline | Off-highway Vehicle Gasoline, 2-Stroke | Lawn and Garden Equipment | Turf Equipment (Commercial) | 0.13312 | 0.00026688
2020 | Washington | 24043 | Attain | Nonroad | 2260005035 | 1 | Non-Road Gasoline | Off-highway Vehicle Gasoline, 2-Stroke | Agricultural Equipment | Sprayers | 0.52105 | 0.00085789
2020 | Washington | 24043 | Attain | Nonroad | 2260006005 | 1 | Non-Road Gasoline | Off-highway Vehicle Gasoline, 2-Stroke | Commercial Equipment | Generator Sets | 6.9623 | 0.014088
2020 | Washington | 24043 | Attain | Nonroad | 2260002006 | 1 | Non-Road Gasoline | Off-highway Vehicle Gasoline, 2-Stroke | Construction and Mining Equipment | Tampers/Rammers | 16.8054 | 0.027199
2020 | Washington | 24043 | Attain | Nonroad | 2260004015 | 1 | Non-Road Gasoline | Off-highway Vehicle Gasoline, 2-Stroke | Lawn and Garden Equipment | Rotary Tillers < 6 HP (Residential) | 4.8251 | 0.0088151
2020 | Washington | 24043 | Attain | Nonroad | 2265006025 | 1 | Non-Road Gasoline | Off-highway Vehicle Gasoline, 4-Stroke | Commercial Equipment | Welders | 407.092 | 0.25596
2020 | Washington | 24043 | Attain | Nonroad | 2265005015 | 1 | Non-Road Gasoline | Off-highway Vehicle Gasoline, 4-Stroke | Agricultural Equipment | Agricultural Tractors | 4.8917 | 0.0010043
2020 | Washington | 24043 | Attain | Nonroad | 2265005020 | 1 | Non-Road Gasoline | Off-highway Vehicle Gasoline, 4-Stroke | Agricultural Equipment | Combines | 0.037776 | 3.1724e-05
2020 | Washington | 24043 | Attain | Nonroad | 2265005025 | 1 | Non-Road Gasoline | Off-highway Vehicle Gasoline, 4-Stroke | Agricultural Equipment | Balers | 3.382 | 0.0028493
2020 | Washington | 24043 | Attain | Nonroad | 2265005030 | 1 | Non-Road Gasoline | Off-highway Vehicle Gasoline, 4-Stroke | Agricultural Equipment | Agricultural Mowers | 1.042 | 0.00068909
2020 | Washington | 24043 | Attain | Nonroad | 2265005035 | 1 | Non-Road Gasoline | Off-highway Vehicle Gasoline, 4-Stroke | Agricultural Equipment | Sprayers | 11.3861 | 0.0086485
2020 | Washington | 24043 | Attain | Nonroad | 2265005040 | 1 | Non-Road Gasoline | Off-highway Vehicle Gasoline, 4-Stroke | Agricultural Equipment | Tillers : 6 HP | 24.8318 | 0.041366
2020 | Washington | 24043 | Attain | Nonroad | 2265005045 | 1 | Non-Road Gasoline | Off-highway Vehicle Gasoline, 4-Stroke | Agricultural Equipment | Swathers | 5.356 | 0.0045125
2020 | Washington | 24043 | Attain | Nonroad | 2265005055 | 1 | Non-Road Gasoline | Off-highway Vehicle Gasoline, 4-Stroke | Agricultural Equipment | Other Agricultural Equipment | 7.718 | 0.0061613
2020 | Washington | 24043 | Attain | Nonroad | 2265005060 | 1 | Non-Road Gasoline | Off-highway Vehicle Gasoline, 4-Stroke | Agricultural Equipment | Irrigation Sets | 8.5101 | 0.00085645
2020 | Washington | 24043 | Attain | Nonroad | 2267002024 | 4 | Other | LPG | Construction and Mining Equipment | Surfacing Equipment | 0.37042 | 3.6904e-05
2020 | Washington | 24043 | Attain | Nonroad | 2265005010 | 1 | Non-Road Gasoline | Off-highway Vehicle Gasoline, 4-Stroke | Agricultural Equipment | 2-Wheel Tractors | 1.2677 | 0.0008605
2020 | Washington | 24043 | Attain | Nonroad | 2265003020 | 1 | Non-Road Gasoline | Off-highway Vehicle Gasoline, 4-Stroke | Industrial Equipment | Forklifts | 740.6322 | 0.052713
2020 | Washington | 24043 | Attain | Nonroad | 2265006005 | 1 | Non-Road Gasoline | Off-highway Vehicle Gasoline, 4-Stroke | Commercial Equipment | Generator Sets | 1432.3494 | 0.96889
2020 | Washington | 24043 | Attain | Nonroad | 2265006030 | 1 | Non-Road Gasoline | Off-highway Vehicle Gasoline, 4-Stroke | Commercial Equipment | Pressure Washers | 643.8927 | 0.44887
2020 | Washington | 24043 | Attain | Nonroad | 2265006035 | 1 | Non-Road Gasoline | Off-highway Vehicle Gasoline, 4-Stroke | Commercial Equipment | Hydro-power Units | 30.2052 | 0.02112
2020 | Washington | 24043 | Attain | Nonroad | 2265007010 | 1 | Non-Road Gasoline | Off-highway Vehicle Gasoline, 4-Stroke | Logging Equipment | Shredders : 6 HP | 4.6309 | 0.0037252
2020 | Washington | 24043 | Attain | Nonroad | 2265007015 | 1 | Non-Road Gasoline | Off-highway Vehicle Gasoline, 4-Stroke | Logging Equipment | Forest Eqp - Feller/Bunch/Skidder | 0.053356 | 4.2089e-05
2020 | Washington | 24043 | Attain | Nonroad | 2265010010 | 1 | Non-Road Gasoline | Off-highway Vehicle Gasoline, 4-Stroke | Industrial Equipment | Other Oil Field Equipment | 4.2775 | 0.0034783
2020 | Washington | 24043 | Attain | Nonroad | 2267001060 | 4 | Other | LPG | Recreational Equipment | Specialty Vehicles/Carts | 7.3753 | 0.0032048
2020 | Washington | 24043 | Attain | Nonroad | 2267002003 | 4 | Other | LPG | Construction and Mining Equipment | Pavers | 2.1533 | 0.00023743
2020 | Washington | 24043 | Attain | Nonroad | 2267002015 | 4 | Other | LPG | Construction and Mining Equipment | Rollers | 3.6514 | 0.00017666
2020 | Washington | 24043 | Attain | Nonroad | 2267002021 | 4 | Other | LPG | Construction and Mining Equipment | Paving Equipment | 0.59467 | 0.00021614
2020 | Washington | 24043 | Attain | Nonroad | 2267002030 | 4 | Other | LPG | Construction and Mining Equipment | Trenchers | 6.6502 | 0.00074271
2020 | Washington | 24043 | Attain | Nonroad | 2260001030 | 1 | Non-Road Gasoline | Off-highway Vehicle Gasoline, 2-Stroke | Recreational Equipment | All Terrain Vehicles | 85.5881 | 0.14451
2020 | Washington | 24043 | Attain | Nonroad | 2265006010 | 1 | Non-Road Gasoline | Off-highway Vehicle Gasoline, 4-Stroke | Commercial Equipment | Pumps | 357.7184 | 0.23934
2020 | Washington | 24043 | Attain | Nonroad | 2265004015 | 1 | Non-Road Gasoline | Off-highway Vehicle Gasoline, 4-Stroke | Lawn and Garden Equipment | Rotary Tillers < 6 HP (Residential) | 70.3633 | 0.051612
2020 | Washington | 24043 | Attain | Nonroad | 2265003030 | 1 | Non-Road Gasoline | Off-highway Vehicle Gasoline, 4-Stroke | Industrial Equipment | Sweepers/Scrubbers | 159.4474 | 0.057824
2020 | Washington | 24043 | Attain | Nonroad | 2265006015 | 1 | Non-Road Gasoline | Off-highway Vehicle Gasoline, 4-Stroke | Commercial Equipment | Air Compressors | 189.19 | 0.1104
2020 | Washington | 24043 | Attain | Nonroad | 2265004076 | 1 | Non-Road Gasoline | Off-highway Vehicle Gasoline, 4-Stroke | Lawn and Garden Equipment | Other Lawn and Garden Equipment (Commercial) | 133.8074 | 0.09757
2020 | Washington | 24043 | Attain | Nonroad | 2265003050 | 1 | Non-Road Gasoline | Off-highway Vehicle Gasoline, 4-Stroke | Industrial Equipment | Other Material Handling Equipment | 13.6009 | 0.0051078
2020 | Washington | 24043 | Attain | Nonroad | 2265003060 | 1 | Non-Road Gasoline | Off-highway Vehicle Gasoline, 4-Stroke | Industrial Equipment | AC\Refrigeration | 5.0524 | 0.0034112
2020 | Washington | 24043 | Attain | Nonroad | 2265003070 | 1 | Non-Road Gasoline | Off-highway Vehicle Gasoline, 4-Stroke | Industrial Equipment | Terminal Tractors | 65.5662 | 0.0046641
2020 | Washington | 24043 | Attain | Nonroad | 2265004011 | 1 | Non-Road Gasoline | Off-highway Vehicle Gasoline, 4-Stroke | Lawn and Garden Equipment | Lawn Mowers (Commercial) | 780.9772 | 0.57781
2020 | Washington | 24043 | Attain | Nonroad | 2265003040 | 1 | Non-Road Gasoline | Off-highway Vehicle Gasoline, 4-Stroke | Industrial Equipment | Other General Industrial Equipment | 299.6132 | 0.22537
2020 | Washington | 24043 | Attain | Nonroad | 2265004016 | 1 | Non-Road Gasoline | Off-highway Vehicle Gasoline, 4-Stroke | Lawn and Garden Equipment | Rotary Tillers < 6 HP (Commercial) | 464.3363 | 0.3243
2020 | Washington | 24043 | Attain | Nonroad | 2265004025 | 1 | Non-Road Gasoline | Off-highway Vehicle Gasoline, 4-Stroke | Lawn and Garden Equipment | Trimmers/Edgers/Brush Cutters (Residential) | 4.5344 | 0.0031758
2020 | Washington | 24043 | Attain | Nonroad | 2265004026 | 1 | Non-Road Gasoline | Off-highway Vehicle Gasoline, 4-Stroke | Lawn and Garden Equipment | Trimmers/Edgers/Brush Cutters (Commercial) | 18.0899 | 0.012797
2020 | Washington | 24043 | Attain | Nonroad | 2265004030 | 1 | Non-Road Gasoline | Off-highway Vehicle Gasoline, 4-Stroke | Lawn and Garden Equipment | Leafblowers/Vacuums (Residential) | 8.6503 | 0.0060596
2020 | Washington | 24043 | Attain | Nonroad | 2265004066 | 1 | Non-Road Gasoline | Off-highway Vehicle Gasoline, 4-Stroke | Lawn and Garden Equipment | Chippers/Stump Grinders (Commercial) | 225.0173 | 0.098517
2020 | Washington | 24043 | Attain | Nonroad | 2265004075 | 1 | Non-Road Gasoline | Off-highway Vehicle Gasoline, 4-Stroke | Lawn and Garden Equipment | Other Lawn and Garden Equipment (Residential) | 78.7973 | 0.057912
2020 | Washington | 24043 | Attain | Nonroad | 2265004010 | 1 | Non-Road Gasoline | Off-highway Vehicle Gasoline, 4-Stroke | Lawn and Garden Equipment | Lawn Mowers (Residential) | 817.6846 | 0.60073
2020 | Washington | 24043 | Attain | Nonroad | 2265004071 | 1 | Non-Road Gasoline | Off-highway Vehicle Gasoline, 4-Stroke | Lawn and Garden Equipment | Turf Equipment (Commercial) | 4352.9675 | 2.7514
2020 | Washington | 24043 | Attain | Nonroad | 2265004031 | 1 | Non-Road Gasoline | Off-highway Vehicle Gasoline, 4-Stroke | Lawn and Garden Equipment | Leafblowers/Vacuums (Commercial) | 741.1965 | 0.42716
2020 | Washington | 24043 | Attain | Nonroad | 2265004056 | 1 | Non-Road Gasoline | Off-highway Vehicle Gasoline, 4-Stroke | Lawn and Garden Equipment | Lawn and Garden Tractors (Commercial) | 1348.5092 | 0.88897
2020 | Washington | 24043 | Attain | Nonroad | 2265004055 | 1 | Non-Road Gasoline | Off-highway Vehicle Gasoline, 4-Stroke | Lawn and Garden Equipment | Lawn and Garden Tractors (Residential) | 2216.5123 | 1.4305
2020 | Washington | 24043 | Attain | Nonroad | 2265004046 | 1 | Non-Road Gasoline | Off-highway Vehicle Gasoline, 4-Stroke | Lawn and Garden Equipment | Front Mowers (Commercial) | 112.0851 | 0.077686
2020 | Washington | 24043 | Attain | Nonroad | 2265004041 | 1 | Non-Road Gasoline | Off-highway Vehicle Gasoline, 4-Stroke | Lawn and Garden Equipment | Rear Engine Riding Mowers (Commercial) | 99.2278 | 0.065427
2020 | Washington | 24043 | Attain | Nonroad | 2265004040 | 1 | Non-Road Gasoline | Off-highway Vehicle Gasoline, 4-Stroke | Lawn and Garden Equipment | Rear Engine Riding Mowers (Residential) | 165.3476 | 0.1069
2020 | Washington | 24043 | Attain | Nonroad | 2265004036 | 1 | Non-Road Gasoline | Off-highway Vehicle Gasoline, 4-Stroke | Lawn and Garden Equipment | Snowblowers (Commercial) | 296.9645 | 0.56141
2020 | Washington | 24043 | Attain | Nonroad | 2265004035 | 1 | Non-Road Gasoline | Off-highway Vehicle Gasoline, 4-Stroke | Lawn and Garden Equipment | Snowblowers (Residential) | 93.1441 | 0.17632
2020 | Washington | 24043 | Attain | Nonroad | 2265004051 | 1 | Non-Road Gasoline | Off-highway Vehicle Gasoline, 4-Stroke | Lawn and Garden Equipment | Shredders < 6 HP (Commercial) | 53.4895 | 0.03776
2020 | Wicomico | 24045 | Attain | Nonroad | 2268005055 | 3 | Other | CNG | Agricultural Equipment | Other Agricultural Equipment | 0.069692 | 0.0039988
2020 | Wicomico | 24045 | Attain | Nonroad | 2270002003 | 23 | Non-Road Diesel | Off-highway Vehicle Diesel | Construction and Mining Equipment | Pavers | 143.1396 | 0.0015763
2020 | Wicomico | 24045 | Attain | Nonroad | 2270001060 | 23 | Non-Road Diesel | Off-highway Vehicle Diesel | Recreational Equipment | Specialty Vehicles/Carts | 118.1614 | 0.0045321
2020 | Wicomico | 24045 | Attain | Nonroad | 2268006020 | 3 | Other | CNG | Commercial Equipment | Gas Compressors | 89.0647 | 0.42561
2020 | Wicomico | 24045 | Attain | Nonroad | 2268006015 | 3 | Other | CNG | Commercial Equipment | Air Compressors | 2.5025 | 0.014078
2020 | Wicomico | 24045 | Attain | Nonroad | 2268006010 | 3 | Other | CNG | Commercial Equipment | Pumps | 1.6966 | 0.027796
2020 | Wicomico | 24045 | Attain | Nonroad | 2268003070 | 3 | Other | CNG | Industrial Equipment | Terminal Tractors | 1.854 | 0.0075855
2020 | Wicomico | 24045 | Attain | Nonroad | 2268005060 | 3 | Other | CNG | Agricultural Equipment | Irrigation Sets | 7.6661 | 0.030856
2020 | Wicomico | 24045 | Attain | Nonroad | 2270002006 | 23 | Non-Road Diesel | Off-highway Vehicle Diesel | Construction and Mining Equipment | Tampers/Rammers | 0.23307 | 2.5716e-05
2020 | Wicomico | 24045 | Attain | Nonroad | 2268006005 | 3 | Other | CNG | Commercial Equipment | Generator Sets | 35.4694 | 1.0789
2020 | Wicomico | 24045 | Attain | Nonroad | 2270002009 | 23 | Non-Road Diesel | Off-highway Vehicle Diesel | Construction and Mining Equipment | Plate Compactors | 3.8397 | 0.00035338
2020 | Wicomico | 24045 | Attain | Nonroad | 2270002015 | 23 | Non-Road Diesel | Off-highway Vehicle Diesel | Construction and Mining Equipment | Rollers | 358.3225 | 0.0045327
2020 | Wicomico | 24045 | Attain | Nonroad | 2270002018 | 23 | Non-Road Diesel | Off-highway Vehicle Diesel | Construction and Mining Equipment | Scrapers | 389.8661 | 0.0025825
2020 | Wicomico | 24045 | Attain | Nonroad | 2270002021 | 23 | Non-Road Diesel | Off-highway Vehicle Diesel | Construction and Mining Equipment | Paving Equipment | 21.4985 | 0.00034814
2020 | Wicomico | 24045 | Attain | Nonroad | 2270002024 | 23 | Non-Road Diesel | Off-highway Vehicle Diesel | Construction and Mining Equipment | Surfacing Equipment | 13.1757 | 0.00022918
2020 | Wicomico | 24045 | Attain | Nonroad | 2270002027 | 23 | Non-Road Diesel | Off-highway Vehicle Diesel | Construction and Mining Equipment | Signal Boards/Light Plants | 39.5737 | 0.0017247
2020 | Wicomico | 24045 | Attain | Nonroad | 2270002030 | 23 | Non-Road Diesel | Off-highway Vehicle Diesel | Construction and Mining Equipment | Trenchers | 169.9352 | 0.0029541
2020 | Wicomico | 24045 | Attain | Nonroad | 2270002033 | 23 | Non-Road Diesel | Off-highway Vehicle Diesel | Construction and Mining Equipment | Bore/Drill Rigs | 147.1365 | 0.0027874
2020 | Wicomico | 24045 | Attain | Nonroad | 2270002036 | 23 | Non-Road Diesel | Off-highway Vehicle Diesel | Construction and Mining Equipment | Excavators | 1452.088 | 0.0096672
2020 | Wicomico | 24045 | Attain | Nonroad | 2270002039 | 23 | Non-Road Diesel | Off-highway Vehicle Diesel | Construction and Mining Equipment | Concrete/Industrial Saws | 12.0808 | 0.00025286
2020 | Wicomico | 24045 | Attain | Nonroad | 2270002042 | 23 | Non-Road Diesel | Off-highway Vehicle Diesel | Construction and Mining Equipment | Cement and Mortar Mixers | 5.7438 | 0.00014632
2020 | Wicomico | 24045 | Attain | Nonroad | 2270002048 | 23 | Non-Road Diesel | Off-highway Vehicle Diesel | Construction and Mining Equipment | Graders | 361.2905 | 0.0026739
2020 | Wicomico | 24045 | Attain | Nonroad | 2270002045 | 23 | Non-Road Diesel | Off-highway Vehicle Diesel | Construction and Mining Equipment | Cranes | 331.9883 | 0.0032129
2020 | Wicomico | 24045 | Attain | Nonroad | 2267005055 | 4 | Other | LPG | Agricultural Equipment | Other Agricultural Equipment | 0.037025 | 2.3108e-05
2020 | Wicomico | 24045 | Attain | Nonroad | 2267002057 | 4 | Other | LPG | Construction and Mining Equipment | Rough Terrain Forklifts | 2.3268 | 0.00031077
2020 | Wicomico | 24045 | Attain | Nonroad | 2270005025 | 23 | Non-Road Diesel | Off-highway Vehicle Diesel | Agricultural Equipment | Balers | 1.5557 | 1.8902e-05
2020 | Wicomico | 24045 | Attain | Nonroad | 2267002060 | 4 | Other | LPG | Construction and Mining Equipment | Rubber Tire Loaders | 5.7128 | 0.00030287
2020 | Wicomico | 24045 | Attain | Nonroad | 2270002051 | 23 | Non-Road Diesel | Off-highway Vehicle Diesel | Construction and Mining Equipment | Off-highway Trucks | 1242.7489 | 0.011053
2020 | Wicomico | 24045 | Attain | Nonroad | 2267002072 | 4 | Other | LPG | Construction and Mining Equipment | Skid Steer Loaders | 4.9097 | 0.0014561
2020 | Wicomico | 24045 | Attain | Nonroad | 2267002081 | 4 | Other | LPG | Construction and Mining Equipment | Other Construction Equipment | 2.0213 | 0.00080988
2020 | Wicomico | 24045 | Attain | Nonroad | 2267003010 | 4 | Other | LPG | Industrial Equipment | Aerial Lifts | 52.3479 | 0.010668
2020 | Wicomico | 24045 | Attain | Nonroad | 2267003020 | 4 | Other | LPG | Industrial Equipment | Forklifts | 4870.0112 | 0.23536
2020 | Wicomico | 24045 | Attain | Nonroad | 2267003030 | 4 | Other | LPG | Industrial Equipment | Sweepers/Scrubbers | 36.3371 | 0.0017157
2020 | Wicomico | 24045 | Attain | Nonroad | 2267003040 | 4 | Other | LPG | Industrial Equipment | Other General Industrial Equipment | 11.4615 | 0.00053347
2020 | Wicomico | 24045 | Attain | Nonroad | 2267003050 | 4 | Other | LPG | Industrial Equipment | Other Material Handling Equipment | 2.7801 | 0.00039668
2020 | Wicomico | 24045 | Attain | Nonroad | 2267002066 | 4 | Other | LPG | Construction and Mining Equipment | Tractors/Loaders/Backhoes | 0.60384 | 2.7838e-05
2020 | Wicomico | 24045 | Attain | Nonroad | 2267004066 | 4 | Other | LPG | Lawn and Garden Equipment | Chippers/Stump Grinders (Commercial) | 33.4653 | 0.00161
2020 | Wicomico | 24045 | Attain | Nonroad | 2268003060 | 3 | Other | CNG | Industrial Equipment | AC\Refrigeration | 0.66507 | 0.0032087
2020 | Wicomico | 24045 | Attain | Nonroad | 2267005060 | 4 | Other | LPG | Agricultural Equipment | Irrigation Sets | 0.07526 | 3.4176e-06
2020 | Wicomico | 24045 | Attain | Nonroad | 2267006005 | 4 | Other | LPG | Commercial Equipment | Generator Sets | 116.0299 | 0.036685
2020 | Wicomico | 24045 | Attain | Nonroad | 2267006010 | 4 | Other | LPG | Commercial Equipment | Pumps | 25.622 | 0.0037905
2020 | Wicomico | 24045 | Attain | Nonroad | 2267006015 | 4 | Other | LPG | Commercial Equipment | Air Compressors | 30.289 | 0.0019277
2020 | Wicomico | 24045 | Attain | Nonroad | 2267006025 | 4 | Other | LPG | Commercial Equipment | Welders | 37.6476 | 0.002877
2020 | Wicomico | 24045 | Attain | Nonroad | 2267006030 | 4 | Other | LPG | Commercial Equipment | Pressure Washers | 0.50481 | 0.00010827
2020 | Wicomico | 24045 | Attain | Nonroad | 2267006035 | 4 | Other | LPG | Commercial Equipment | Hydro-power Units | 0.46593 | 2.8971e-05
2020 | Wicomico | 24045 | Attain | Nonroad | 2268002081 | 3 | Other | CNG | Construction and Mining Equipment | Other Construction Equipment | 0.069838 | 0.002486
2020 | Wicomico | 24045 | Attain | Nonroad | 2268003020 | 3 | Other | CNG | Industrial Equipment | Forklifts | 328.2943 | 1.3983
2020 | Wicomico | 24045 | Attain | Nonroad | 2268003030 | 3 | Other | CNG | Industrial Equipment | Sweepers/Scrubbers | 0.27816 | 0.0011693
2020 | Wicomico | 24045 | Attain | Nonroad | 2268003040 | 3 | Other | CNG | Industrial Equipment | Other General Industrial Equipment | 0.15159 | 0.00062287
2020 | Wicomico | 24045 | Attain | Nonroad | 2267003070 | 4 | Other | LPG | Industrial Equipment | Terminal Tractors | 22.5339 | 0.0010412
2020 | Wicomico | 24045 | Attain | Nonroad | 2282005015 | 1 | Non-Road Gasoline | Pleasure Craft | Gasoline 2-Stroke | Personal Water Craft | 899.696 | 1.0036
2020 | Wicomico | 24045 | Attain | Nonroad | 2270005040 | 23 | Non-Road Diesel | Off-highway Vehicle Diesel | Agricultural Equipment | Tillers : 6 HP | 0.065919 | 4.6852e-07
2020 | Wicomico | 24045 | Attain | Nonroad | 2270005045 | 23 | Non-Road Diesel | Off-highway Vehicle Diesel | Agricultural Equipment | Swathers | 22.0329 | 0.0002023
2020 | Wicomico | 24045 | Attain | Nonroad | 2270005055 | 23 | Non-Road Diesel | Off-highway Vehicle Diesel | Agricultural Equipment | Other Agricultural Equipment | 61.3074 | 0.00053271
2020 | Wicomico | 24045 | Attain | Nonroad | 2270005060 | 23 | Non-Road Diesel | Off-highway Vehicle Diesel | Agricultural Equipment | Irrigation Sets | 45.1854 | 0.00076337
2020 | Wicomico | 24045 | Attain | Nonroad | 2270006005 | 23 | Non-Road Diesel | Off-highway Vehicle Diesel | Commercial Equipment | Generator Sets | 908.1774 | 0.024343
2020 | Wicomico | 24045 | Attain | Nonroad | 2270006010 | 23 | Non-Road Diesel | Off-highway Vehicle Diesel | Commercial Equipment | Pumps | 214.3423 | 0.0056778
2020 | Wicomico | 24045 | Attain | Nonroad | 2270006015 | 23 | Non-Road Diesel | Off-highway Vehicle Diesel | Commercial Equipment | Air Compressors | 594.6073 | 0.011554
2020 | Wicomico | 24045 | Attain | Nonroad | 2270006025 | 23 | Non-Road Diesel | Off-highway Vehicle Diesel | Commercial Equipment | Welders | 302.1864 | 0.012926
2020 | Wicomico | 24045 | Attain | Nonroad | 2270006030 | 23 | Non-Road Diesel | Off-highway Vehicle Diesel | Commercial Equipment | Pressure Washers | 29.0404 | 0.00068213
2020 | Wicomico | 24045 | Attain | Nonroad | 2270006035 | 23 | Non-Road Diesel | Off-highway Vehicle Diesel | Commercial Equipment | Hydro-power Units | 25.6986 | 0.00058062
2020 | Wicomico | 24045 | Attain | Nonroad | 2270005015 | 23 | Non-Road Diesel | Off-highway Vehicle Diesel | Agricultural Equipment | Agricultural Tractors | 3132.447 | 0.046882
2020 | Wicomico | 24045 | Attain | Nonroad | 2282005010 | 1 | Non-Road Gasoline | Pleasure Craft | Gasoline 2-Stroke | Outboard | 2129.6133 | 2.429
2020 | Wicomico | 24045 | Attain | Nonroad | 2270005020 | 23 | Non-Road Diesel | Off-highway Vehicle Diesel | Agricultural Equipment | Combines | 280.9384 | 0.0021114
2020 | Wicomico | 24045 | Attain | Nonroad | 2282010005 | 1 | Non-Road Gasoline | Pleasure Craft | Gasoline 4-Stroke | Inboard/Sterndrive | 922.4107 | 0.46488
2020 | Wicomico | 24045 | Attain | Nonroad | 2282020005 | 24 | Non-Road Diesel | Pleasure Craft | Diesel | Inboard/Sterndrive | 726.4221 | 0.024733
2020 | Wicomico | 24045 | Attain | Nonroad | 2282020010 | 24 | Non-Road Diesel | Pleasure Craft | Diesel | Outboard | 4.3092 | 0.00025732
2020 | Wicomico | 24045 | Attain | Nonroad | 2285002015 | 23 | Non-Road Diesel | Railroad Equipment | Diesel | Railway Maintenance | 3.4481 | 0.00013419
2020 | Wicomico | 24045 | Attain | Nonroad | 2285004015 | 1 | Non-Road Gasoline | Railroad Equipment | Gasoline, 4-Stroke | Railway Maintenance | 0.20346 | 0.00013141
2020 | Wicomico | 24045 | Attain | Nonroad | 2285006015 | 4 | Other | Railroad Equipment | LPG | Railway Maintenance | 0.0061001 | 7.563e-07
2020 | Wicomico | 24045 | Attain | Point | 2265008005 | 1 | Non-Road Gasoline | Off-highway Vehicle Gasoline, 4-Stroke | Airport Ground Support Equipment | Airport Ground Support Equipment | 7.9525 | 0.0022739
2020 | Wicomico | 24045 | Attain | Point | 2267008005 | 4 | Other | LPG | Airport Ground Support Equipment | Airport Ground Support Equipment | 4.4362 | 0.00020562
2020 | Wicomico | 24045 | Attain | Nonroad | 2265002072 | 1 | Non-Road Gasoline | Off-highway Vehicle Gasoline, 4-Stroke | Construction and Mining Equipment | Skid Steer Loaders | 11.7811 | 0.0059367
2020 | Wicomico | 24045 | Attain | Nonroad | 2267002054 | 4 | Other | LPG | Construction and Mining Equipment | Crushing/Processing Equipment | 0.21911 | 6.1386e-05
2020 | Wicomico | 24045 | Attain | Nonroad | 2270007015 | 23 | Non-Road Diesel | Off-highway Vehicle Diesel | Logging Equipment | Forest Eqp - Feller/Bunch/Skidder | 1042.7651 | 0.005989
2020 | Wicomico | 24045 | Attain | Nonroad | 2270003040 | 23 | Non-Road Diesel | Off-highway Vehicle Diesel | Industrial Equipment | Other General Industrial Equipment | 564.0417 | 0.0076495
2020 | Wicomico | 24045 | Attain | Nonroad | 2270002057 | 23 | Non-Road Diesel | Off-highway Vehicle Diesel | Construction and Mining Equipment | Rough Terrain Forklifts | 464.9189 | 0.0053154
2020 | Wicomico | 24045 | Attain | Point | 2270008005 | 23 | Non-Road Diesel | Off-highway Vehicle Diesel | Airport Ground Support Equipment | Airport Ground Support Equipment | 245.7309 | 0.0031435
2020 | Wicomico | 24045 | Attain | Nonroad | 2270002060 | 23 | Non-Road Diesel | Off-highway Vehicle Diesel | Construction and Mining Equipment | Rubber Tire Loaders | 1580.7299 | 0.015077
2020 | Wicomico | 24045 | Attain | Nonroad | 2270002066 | 23 | Non-Road Diesel | Off-highway Vehicle Diesel | Construction and Mining Equipment | Tractors/Loaders/Backhoes | 957.9803 | 0.039093
2020 | Wicomico | 24045 | Attain | Nonroad | 2270002069 | 23 | Non-Road Diesel | Off-highway Vehicle Diesel | Construction and Mining Equipment | Crawler Tractor/Dozers | 1445.8715 | 0.011199
2020 | Wicomico | 24045 | Attain | Nonroad | 2270002072 | 23 | Non-Road Diesel | Off-highway Vehicle Diesel | Construction and Mining Equipment | Skid Steer Loaders | 665.6571 | 0.029026
2020 | Wicomico | 24045 | Attain | Nonroad | 2270002075 | 23 | Non-Road Diesel | Off-highway Vehicle Diesel | Construction and Mining Equipment | Off-highway Tractors | 155.1784 | 0.0012642
2020 | Wicomico | 24045 | Attain | Nonroad | 2270002078 | 23 | Non-Road Diesel | Off-highway Vehicle Diesel | Construction and Mining Equipment | Dumpers/Tenders | 2.0366 | 9.3713e-05
2020 | Wicomico | 24045 | Attain | Nonroad | 2270002081 | 23 | Non-Road Diesel | Off-highway Vehicle Diesel | Construction and Mining Equipment | Other Construction Equipment | 149.254 | 0.0019782
2020 | Wicomico | 24045 | Attain | Nonroad | 2270003010 | 23 | Non-Road Diesel | Off-highway Vehicle Diesel | Industrial Equipment | Aerial Lifts | 87.8878 | 0.0032126
2020 | Wicomico | 24045 | Attain | Nonroad | 2270005035 | 23 | Non-Road Diesel | Off-highway Vehicle Diesel | Agricultural Equipment | Sprayers | 23.8332 | 0.00021146
2020 | Wicomico | 24045 | Attain | Nonroad | 2270003030 | 23 | Non-Road Diesel | Off-highway Vehicle Diesel | Industrial Equipment | Sweepers/Scrubbers | 556.175 | 0.0060194
2020 | Wicomico | 24045 | Attain | Nonroad | 2270005030 | 23 | Non-Road Diesel | Off-highway Vehicle Diesel | Agricultural Equipment | Agricultural Mowers | 0.32679 | 3.0454e-06
2020 | Wicomico | 24045 | Attain | Nonroad | 2270003050 | 23 | Non-Road Diesel | Off-highway Vehicle Diesel | Industrial Equipment | Other Material Handling Equipment | 21.7695 | 0.00066515
2020 | Wicomico | 24045 | Attain | Nonroad | 2270003060 | 23 | Non-Road Diesel | Off-highway Vehicle Diesel | Industrial Equipment | AC\Refrigeration | 1735.061 | 0.042114
2020 | Wicomico | 24045 | Attain | Nonroad | 2270003070 | 23 | Non-Road Diesel | Off-highway Vehicle Diesel | Industrial Equipment | Terminal Tractors | 802.4618 | 0.0043134
2020 | Wicomico | 24045 | Attain | Nonroad | 2270004031 | 23 | Non-Road Diesel | Off-highway Vehicle Diesel | Lawn and Garden Equipment | Leafblowers/Vacuums (Commercial) | 0.039368 | 1.7684e-06
2020 | Wicomico | 24045 | Attain | Nonroad | 2270004046 | 23 | Non-Road Diesel | Off-highway Vehicle Diesel | Lawn and Garden Equipment | Front Mowers (Commercial) | 275.9338 | 0.011646
2020 | Wicomico | 24045 | Attain | Nonroad | 2270004056 | 23 | Non-Road Diesel | Off-highway Vehicle Diesel | Lawn and Garden Equipment | Lawn and Garden Tractors (Commercial) | 56.9528 | 0.0030894
2020 | Wicomico | 24045 | Attain | Nonroad | 2270004066 | 23 | Non-Road Diesel | Off-highway Vehicle Diesel | Lawn and Garden Equipment | Chippers/Stump Grinders (Commercial) | 376.1582 | 0.007066
2020 | Wicomico | 24045 | Attain | Nonroad | 2270004071 | 23 | Non-Road Diesel | Off-highway Vehicle Diesel | Lawn and Garden Equipment | Turf Equipment (Commercial) | 44.3147 | 0.00092463
2020 | Wicomico | 24045 | Attain | Nonroad | 2270004076 | 23 | Non-Road Diesel | Off-highway Vehicle Diesel | Lawn and Garden Equipment | Other Lawn and Garden Equipment (Commercial) | 1.1254 | 3.6903e-05
2020 | Wicomico | 24045 | Attain | Nonroad | 2270005010 | 23 | Non-Road Diesel | Off-highway Vehicle Diesel | Agricultural Equipment | 2-Wheel Tractors | 0.07539 | 9.2331e-06
2020 | Wicomico | 24045 | Attain | Nonroad | 2270002054 | 23 | Non-Road Diesel | Off-highway Vehicle Diesel | Construction and Mining Equipment | Crushing/Processing Equipment | 58.4588 | 0.00075405
2020 | Wicomico | 24045 | Attain | Nonroad | 2270003020 | 23 | Non-Road Diesel | Off-highway Vehicle Diesel | Industrial Equipment | Forklifts | 1273.2444 | 0.009014
2020 | Wicomico | 24045 | Attain | Nonroad | 2265002030 | 1 | Non-Road Gasoline | Off-highway Vehicle Gasoline, 4-Stroke | Construction and Mining Equipment | Trenchers | 25.2987 | 0.015547
2020 | Wicomico | 24045 | Attain | Nonroad | 2265003020 | 1 | Non-Road Gasoline | Off-highway Vehicle Gasoline, 4-Stroke | Industrial Equipment | Forklifts | 374.2921 | 0.026377
2020 | Wicomico | 24045 | Attain | Nonroad | 2265001010 | 1 | Non-Road Gasoline | Off-highway Vehicle Gasoline, 4-Stroke | Recreational Equipment | Motorcycles: Off-road | 86.0598 | 0.11814
2020 | Wicomico | 24045 | Attain | Nonroad | 2265001030 | 1 | Non-Road Gasoline | Off-highway Vehicle Gasoline, 4-Stroke | Recreational Equipment | All Terrain Vehicles | 818.8896 | 0.83347
2020 | Wicomico | 24045 | Attain | Nonroad | 2265001050 | 1 | Non-Road Gasoline | Off-highway Vehicle Gasoline, 4-Stroke | Recreational Equipment | Golf Carts | 372.9661 | 0.27956
2020 | Wicomico | 24045 | Attain | Nonroad | 2265001060 | 1 | Non-Road Gasoline | Off-highway Vehicle Gasoline, 4-Stroke | Recreational Equipment | Specialty Vehicles/Carts | 107.8233 | 0.10219
2020 | Wicomico | 24045 | Attain | Nonroad | 2265002003 | 1 | Non-Road Gasoline | Off-highway Vehicle Gasoline, 4-Stroke | Construction and Mining Equipment | Pavers | 8.1355 | 0.0047994
2020 | Wicomico | 24045 | Attain | Nonroad | 2265002006 | 1 | Non-Road Gasoline | Off-highway Vehicle Gasoline, 4-Stroke | Construction and Mining Equipment | Tampers/Rammers | 0.060879 | 3.9423e-05
2020 | Wicomico | 24045 | Attain | Nonroad | 2265002009 | 1 | Non-Road Gasoline | Off-highway Vehicle Gasoline, 4-Stroke | Construction and Mining Equipment | Plate Compactors | 15.3235 | 0.010769
2020 | Wicomico | 24045 | Attain | Nonroad | 2265002015 | 1 | Non-Road Gasoline | Off-highway Vehicle Gasoline, 4-Stroke | Construction and Mining Equipment | Rollers | 14.4246 | 0.0087448
2020 | Wicomico | 24045 | Attain | Nonroad | 2265002021 | 1 | Non-Road Gasoline | Off-highway Vehicle Gasoline, 4-Stroke | Construction and Mining Equipment | Paving Equipment | 28.7598 | 0.019131
2020 | Wicomico | 24045 | Attain | Nonroad | 2260006035 | 1 | Non-Road Gasoline | Off-highway Vehicle Gasoline, 2-Stroke | Commercial Equipment | Hydro-power Units | 0.24384 | 0.00054483
2020 | Wicomico | 24045 | Attain | Nonroad | 2265002027 | 1 | Non-Road Gasoline | Off-highway Vehicle Gasoline, 4-Stroke | Construction and Mining Equipment | Signal Boards/Light Plants | 0.63191 | 0.00046449
2020 | Wicomico | 24045 | Attain | Nonroad | 2267002045 | 4 | Other | LPG | Construction and Mining Equipment | Cranes | 1.3279 | 0.00042877
2020 | Wicomico | 24045 | Attain | Nonroad | 2265002033 | 1 | Non-Road Gasoline | Off-highway Vehicle Gasoline, 4-Stroke | Construction and Mining Equipment | Bore/Drill Rigs | 8.8719 | 0.006997
2020 | Wicomico | 24045 | Attain | Nonroad | 2265002039 | 1 | Non-Road Gasoline | Off-highway Vehicle Gasoline, 4-Stroke | Construction and Mining Equipment | Concrete/Industrial Saws | 52.8729 | 0.036405
2020 | Wicomico | 24045 | Attain | Nonroad | 2265002042 | 1 | Non-Road Gasoline | Off-highway Vehicle Gasoline, 4-Stroke | Construction and Mining Equipment | Cement and Mortar Mixers | 25.3608 | 0.017189
2020 | Wicomico | 24045 | Attain | Nonroad | 2265002045 | 1 | Non-Road Gasoline | Off-highway Vehicle Gasoline, 4-Stroke | Construction and Mining Equipment | Cranes | 1.9645 | 0.00086249
2020 | Wicomico | 24045 | Attain | Nonroad | 2265002054 | 1 | Non-Road Gasoline | Off-highway Vehicle Gasoline, 4-Stroke | Construction and Mining Equipment | Crushing/Processing Equipment | 3.4228 | 0.0023087
2020 | Wicomico | 24045 | Attain | Nonroad | 2265002057 | 1 | Non-Road Gasoline | Off-highway Vehicle Gasoline, 4-Stroke | Construction and Mining Equipment | Rough Terrain Forklifts | 3.0081 | 0.00054235
2020 | Wicomico | 24045 | Attain | Nonroad | 2265002060 | 1 | Non-Road Gasoline | Off-highway Vehicle Gasoline, 4-Stroke | Construction and Mining Equipment | Rubber Tire Loaders | 7.2451 | 0.00053959
2020 | Wicomico | 24045 | Attain | Nonroad | 2265002066 | 1 | Non-Road Gasoline | Off-highway Vehicle Gasoline, 4-Stroke | Construction and Mining Equipment | Tractors/Loaders/Backhoes | 17.3557 | 0.011484
2020 | Wicomico | 24045 | Attain | Nonroad | 2265002078 | 1 | Non-Road Gasoline | Off-highway Vehicle Gasoline, 4-Stroke | Construction and Mining Equipment | Dumpers/Tenders | 3.9163 | 0.0027683
2020 | Wicomico | 24045 | Attain | Nonroad | 2265003010 | 1 | Non-Road Gasoline | Off-highway Vehicle Gasoline, 4-Stroke | Industrial Equipment | Aerial Lifts | 97.5404 | 0.037489
2020 | Wicomico | 24045 | Attain | Nonroad | 2265002024 | 1 | Non-Road Gasoline | Off-highway Vehicle Gasoline, 4-Stroke | Construction and Mining Equipment | Surfacing Equipment | 12.122 | 0.0085016
2020 | Wicomico | 24045 | Attain | Nonroad | 2260004016 | 1 | Non-Road Gasoline | Off-highway Vehicle Gasoline, 2-Stroke | Lawn and Garden Equipment | Rotary Tillers < 6 HP (Commercial) | 14.3315 | 0.026609
2020 | Wicomico | 24045 | Attain | Nonroad | 2265002081 | 1 | Non-Road Gasoline | Off-highway Vehicle Gasoline, 4-Stroke | Construction and Mining Equipment | Other Construction Equipment | 2.7078 | 0.0013523
2020 | Wicomico | 24045 | Attain | Nonroad | 2260001030 | 1 | Non-Road Gasoline | Off-highway Vehicle Gasoline, 2-Stroke | Recreational Equipment | All Terrain Vehicles | 85.5881 | 0.14451
2020 | Wicomico | 24045 | Attain | Nonroad | 2260001060 | 1 | Non-Road Gasoline | Off-highway Vehicle Gasoline, 2-Stroke | Recreational Equipment | Specialty Vehicles/Carts | 114.7988 | 0.084324
2020 | Wicomico | 24045 | Attain | Nonroad | 2260002006 | 1 | Non-Road Gasoline | Off-highway Vehicle Gasoline, 2-Stroke | Construction and Mining Equipment | Tampers/Rammers | 9.1947 | 0.014881
2020 | Wicomico | 24045 | Attain | Nonroad | 2260002009 | 1 | Non-Road Gasoline | Off-highway Vehicle Gasoline, 2-Stroke | Construction and Mining Equipment | Plate Compactors | 0.59608 | 0.0012315
2020 | Wicomico | 24045 | Attain | Nonroad | 2260002021 | 1 | Non-Road Gasoline | Off-highway Vehicle Gasoline, 2-Stroke | Construction and Mining Equipment | Paving Equipment | 0.7125 | 0.0014921
2020 | Wicomico | 24045 | Attain | Nonroad | 2260002027 | 1 | Non-Road Gasoline | Off-highway Vehicle Gasoline, 2-Stroke | Construction and Mining Equipment | Signal Boards/Light Plants | 0.0049371 | 1.1032e-05
2020 | Wicomico | 24045 | Attain | Nonroad | 2260002039 | 1 | Non-Road Gasoline | Off-highway Vehicle Gasoline, 2-Stroke | Construction and Mining Equipment | Concrete/Industrial Saws | 23.7431 | 0.042521
2020 | Wicomico | 24045 | Attain | Nonroad | 2260002054 | 1 | Non-Road Gasoline | Off-highway Vehicle Gasoline, 2-Stroke | Construction and Mining Equipment | Crushing/Processing Equipment | 0.13914 | 0.0003109
2020 | Wicomico | 24045 | Attain | Nonroad | 2260003030 | 1 | Non-Road Gasoline | Off-highway Vehicle Gasoline, 2-Stroke | Industrial Equipment | Sweepers/Scrubbers | 0.8944 | 0.0019984
2020 | Wicomico | 24045 | Attain | Nonroad | 2260001010 | 1 | Non-Road Gasoline | Off-highway Vehicle Gasoline, 2-Stroke | Recreational Equipment | Motorcycles: Off-road | 188.8896 | 0.60174
2020 | Wicomico | 24045 | Attain | Nonroad | 2260004015 | 1 | Non-Road Gasoline | Off-highway Vehicle Gasoline, 2-Stroke | Lawn and Garden Equipment | Rotary Tillers < 6 HP (Residential) | 3.1666 | 0.0057851
2020 | Wicomico | 24045 | Attain | Nonroad | 2260007005 | 1 | Non-Road Gasoline | Off-highway Vehicle Gasoline, 2-Stroke | Logging Equipment | Chain Saws : 6 HP | 19.1744 | 0.033212
2020 | Wicomico | 24045 | Attain | Nonroad | 2260004020 | 1 | Non-Road Gasoline | Off-highway Vehicle Gasoline, 2-Stroke | Lawn and Garden Equipment | Chain Saws < 6 HP (Residential) | 42.3762 | 0.081588
2020 | Wicomico | 24045 | Attain | Nonroad | 2260004021 | 1 | Non-Road Gasoline | Off-highway Vehicle Gasoline, 2-Stroke | Lawn and Garden Equipment | Chain Saws < 6 HP (Commercial) | 138.2996 | 0.25265
2020 | Wicomico | 24045 | Attain | Nonroad | 2260004025 | 1 | Non-Road Gasoline | Off-highway Vehicle Gasoline, 2-Stroke | Lawn and Garden Equipment | Trimmers/Edgers/Brush Cutters (Residential) | 58.7187 | 0.1
2020 | Wicomico | 24045 | Attain | Nonroad | 2260004026 | 1 | Non-Road Gasoline | Off-highway Vehicle Gasoline, 2-Stroke | Lawn and Garden Equipment | Trimmers/Edgers/Brush Cutters (Commercial) | 120.5766 | 0.2386
2020 | Wicomico | 24045 | Attain | Nonroad | 2260004030 | 1 | Non-Road Gasoline | Off-highway Vehicle Gasoline, 2-Stroke | Lawn and Garden Equipment | Leafblowers/Vacuums (Residential) | 37.7912 | 0.070486
2020 | Wicomico | 24045 | Attain | Nonroad | 2260004031 | 1 | Non-Road Gasoline | Off-highway Vehicle Gasoline, 2-Stroke | Lawn and Garden Equipment | Leafblowers/Vacuums (Commercial) | 112.5898 | 0.21058
2020 | Wicomico | 24045 | Attain | Nonroad | 2260004071 | 1 | Non-Road Gasoline | Off-highway Vehicle Gasoline, 2-Stroke | Lawn and Garden Equipment | Turf Equipment (Commercial) | 0.060079 | 0.00012045
2020 | Wicomico | 24045 | Attain | Nonroad | 2260005035 | 1 | Non-Road Gasoline | Off-highway Vehicle Gasoline, 2-Stroke | Agricultural Equipment | Sprayers | 0.40023 | 0.00065896
2020 | Wicomico | 24045 | Attain | Nonroad | 2260006005 | 1 | Non-Road Gasoline | Off-highway Vehicle Gasoline, 2-Stroke | Commercial Equipment | Generator Sets | 6.0401 | 0.012222
2020 | Wicomico | 24045 | Attain | Nonroad | 2260006010 | 1 | Non-Road Gasoline | Off-highway Vehicle Gasoline, 2-Stroke | Commercial Equipment | Pumps | 40.301 | 0.077727
2020 | Wicomico | 24045 | Attain | Nonroad | 2260003040 | 1 | Non-Road Gasoline | Off-highway Vehicle Gasoline, 2-Stroke | Industrial Equipment | Other General Industrial Equipment | 0.068441 | 0.00015292
2020 | Wicomico | 24045 | Attain | Nonroad | 2265007015 | 1 | Non-Road Gasoline | Off-highway Vehicle Gasoline, 4-Stroke | Logging Equipment | Forest Eqp - Feller/Bunch/Skidder | 0.49244 | 0.00038463
2020 | Wicomico | 24045 | Attain | Nonroad | 2265005025 | 1 | Non-Road Gasoline | Off-highway Vehicle Gasoline, 4-Stroke | Agricultural Equipment | Balers | 2.5978 | 0.0021781
2020 | Wicomico | 24045 | Attain | Nonroad | 2265005030 | 1 | Non-Road Gasoline | Off-highway Vehicle Gasoline, 4-Stroke | Agricultural Equipment | Agricultural Mowers | 0.80035 | 0.00052581
2020 | Wicomico | 24045 | Attain | Nonroad | 2265005035 | 1 | Non-Road Gasoline | Off-highway Vehicle Gasoline, 4-Stroke | Agricultural Equipment | Sprayers | 8.7459 | 0.0066032
2020 | Wicomico | 24045 | Attain | Nonroad | 2265005040 | 1 | Non-Road Gasoline | Off-highway Vehicle Gasoline, 4-Stroke | Agricultural Equipment | Tillers : 6 HP | 19.0738 | 0.031601
2020 | Wicomico | 24045 | Attain | Nonroad | 2265005045 | 1 | Non-Road Gasoline | Off-highway Vehicle Gasoline, 4-Stroke | Agricultural Equipment | Swathers | 4.1141 | 0.0034495
2020 | Wicomico | 24045 | Attain | Nonroad | 2265005055 | 1 | Non-Road Gasoline | Off-highway Vehicle Gasoline, 4-Stroke | Agricultural Equipment | Other Agricultural Equipment | 5.9284 | 0.004708
2020 | Wicomico | 24045 | Attain | Nonroad | 2265005060 | 1 | Non-Road Gasoline | Off-highway Vehicle Gasoline, 4-Stroke | Agricultural Equipment | Irrigation Sets | 6.5368 | 0.00065352
2020 | Wicomico | 24045 | Attain | Nonroad | 2265006005 | 1 | Non-Road Gasoline | Off-highway Vehicle Gasoline, 4-Stroke | Commercial Equipment | Generator Sets | 1242.6338 | 0.83229
2020 | Wicomico | 24045 | Attain | Nonroad | 2265006010 | 1 | Non-Road Gasoline | Off-highway Vehicle Gasoline, 4-Stroke | Commercial Equipment | Pumps | 310.3386 | 0.20561
2020 | Wicomico | 24045 | Attain | Nonroad | 2265006025 | 1 | Non-Road Gasoline | Off-highway Vehicle Gasoline, 4-Stroke | Commercial Equipment | Welders | 353.1726 | 0.21988
2020 | Wicomico | 24045 | Attain | Nonroad | 2265005020 | 1 | Non-Road Gasoline | Off-highway Vehicle Gasoline, 4-Stroke | Agricultural Equipment | Combines | 0.029016 | 2.425e-05
2020 | Wicomico | 24045 | Attain | Nonroad | 2265007010 | 1 | Non-Road Gasoline | Off-highway Vehicle Gasoline, 4-Stroke | Logging Equipment | Shredders : 6 HP | 42.7396 | 0.034044
2020 | Wicomico | 24045 | Attain | Nonroad | 2265006015 | 1 | Non-Road Gasoline | Off-highway Vehicle Gasoline, 4-Stroke | Commercial Equipment | Air Compressors | 164.1317 | 0.094839
2020 | Wicomico | 24045 | Attain | Nonroad | 2267001060 | 4 | Other | LPG | Recreational Equipment | Specialty Vehicles/Carts | 7.3753 | 0.0032048
2020 | Wicomico | 24045 | Attain | Nonroad | 2267002003 | 4 | Other | LPG | Construction and Mining Equipment | Pavers | 1.1781 | 0.00012991
2020 | Wicomico | 24045 | Attain | Nonroad | 2267002015 | 4 | Other | LPG | Construction and Mining Equipment | Rollers | 1.9978 | 9.6654e-05
2020 | Wicomico | 24045 | Attain | Nonroad | 2267002021 | 4 | Other | LPG | Construction and Mining Equipment | Paving Equipment | 0.32536 | 0.00011826
2020 | Wicomico | 24045 | Attain | Nonroad | 2267002024 | 4 | Other | LPG | Construction and Mining Equipment | Surfacing Equipment | 0.20267 | 2.0191e-05
2020 | Wicomico | 24045 | Attain | Nonroad | 2267002030 | 4 | Other | LPG | Construction and Mining Equipment | Trenchers | 3.6385 | 0.00040636
2020 | Wicomico | 24045 | Attain | Nonroad | 2267002033 | 4 | Other | LPG | Construction and Mining Equipment | Bore/Drill Rigs | 1.4315 | 0.0011702
2020 | Wicomico | 24045 | Attain | Nonroad | 2265003030 | 1 | Non-Road Gasoline | Off-highway Vehicle Gasoline, 4-Stroke | Industrial Equipment | Sweepers/Scrubbers | 80.5797 | 0.028935
2020 | Wicomico | 24045 | Attain | Nonroad | 2260006015 | 1 | Non-Road Gasoline | Off-highway Vehicle Gasoline, 2-Stroke | Commercial Equipment | Air Compressors | 0.013979 | 3.1235e-05
2020 | Wicomico | 24045 | Attain | Nonroad | 2267002039 | 4 | Other | LPG | Construction and Mining Equipment | Concrete/Industrial Saws | 3.4236 | 0.00015845
2020 | Wicomico | 24045 | Attain | Nonroad | 2265006035 | 1 | Non-Road Gasoline | Off-highway Vehicle Gasoline, 4-Stroke | Commercial Equipment | Hydro-power Units | 26.2045 | 0.018142
2020 | Wicomico | 24045 | Attain | Nonroad | 2265003060 | 1 | Non-Road Gasoline | Off-highway Vehicle Gasoline, 4-Stroke | Industrial Equipment | AC\Refrigeration | 3.2298 | 0.0021591
2020 | Wicomico | 24045 | Attain | Nonroad | 2265003040 | 1 | Non-Road Gasoline | Off-highway Vehicle Gasoline, 4-Stroke | Industrial Equipment | Other General Industrial Equipment | 151.415 | 0.11277
2020 | Wicomico | 24045 | Attain | Nonroad | 2265006030 | 1 | Non-Road Gasoline | Off-highway Vehicle Gasoline, 4-Stroke | Commercial Equipment | Pressure Washers | 558.6088 | 0.38558
2020 | Wicomico | 24045 | Attain | Nonroad | 2265003050 | 1 | Non-Road Gasoline | Off-highway Vehicle Gasoline, 4-Stroke | Industrial Equipment | Other Material Handling Equipment | 6.8735 | 0.0025571
2020 | Wicomico | 24045 | Attain | Nonroad | 2265005015 | 1 | Non-Road Gasoline | Off-highway Vehicle Gasoline, 4-Stroke | Agricultural Equipment | Agricultural Tractors | 3.7574 | 0.00076634
2020 | Wicomico | 24045 | Attain | Nonroad | 2265003070 | 1 | Non-Road Gasoline | Off-highway Vehicle Gasoline, 4-Stroke | Industrial Equipment | Terminal Tractors | 33.1351 | 0.0023339
2020 | Wicomico | 24045 | Attain | Nonroad | 2265004010 | 1 | Non-Road Gasoline | Off-highway Vehicle Gasoline, 4-Stroke | Lawn and Garden Equipment | Lawn Mowers (Residential) | 536.6243 | 0.39164
2020 | Wicomico | 24045 | Attain | Nonroad | 2265004011 | 1 | Non-Road Gasoline | Off-highway Vehicle Gasoline, 4-Stroke | Lawn and Garden Equipment | Lawn Mowers (Commercial) | 352.4764 | 0.25906
2020 | Wicomico | 24045 | Attain | Nonroad | 2265004015 | 1 | Non-Road Gasoline | Off-highway Vehicle Gasoline, 4-Stroke | Lawn and Garden Equipment | Rotary Tillers < 6 HP (Residential) | 46.1775 | 0.033648
2020 | Wicomico | 24045 | Attain | Nonroad | 2265004016 | 1 | Non-Road Gasoline | Off-highway Vehicle Gasoline, 4-Stroke | Lawn and Garden Equipment | Rotary Tillers < 6 HP (Commercial) | 209.5677 | 0.1454
2020 | Wicomico | 24045 | Attain | Nonroad | 2265004025 | 1 | Non-Road Gasoline | Off-highway Vehicle Gasoline, 4-Stroke | Lawn and Garden Equipment | Trimmers/Edgers/Brush Cutters (Residential) | 2.9758 | 0.0020705
2020 | Wicomico | 24045 | Attain | Nonroad | 2265004026 | 1 | Non-Road Gasoline | Off-highway Vehicle Gasoline, 4-Stroke | Lawn and Garden Equipment | Trimmers/Edgers/Brush Cutters (Commercial) | 8.1645 | 0.0057377
2020 | Wicomico | 24045 | Attain | Nonroad | 2265004030 | 1 | Non-Road Gasoline | Off-highway Vehicle Gasoline, 4-Stroke | Lawn and Garden Equipment | Leafblowers/Vacuums (Residential) | 5.677 | 0.0039505
2020 | Wicomico | 24045 | Attain | Nonroad | 2265004031 | 1 | Non-Road Gasoline | Off-highway Vehicle Gasoline, 4-Stroke | Lawn and Garden Equipment | Leafblowers/Vacuums (Commercial) | 334.5223 | 0.19152
2020 | Wicomico | 24045 | Attain | Nonroad | 2265004075 | 1 | Non-Road Gasoline | Off-highway Vehicle Gasoline, 4-Stroke | Lawn and Garden Equipment | Other Lawn and Garden Equipment (Residential) | 51.7125 | 0.037755
2020 | Wicomico | 24045 | Attain | Nonroad | 2265004040 | 1 | Non-Road Gasoline | Off-highway Vehicle Gasoline, 4-Stroke | Lawn and Garden Equipment | Rear Engine Riding Mowers (Residential) | 108.5131 | 0.069693
2020 | Wicomico | 24045 | Attain | Nonroad | 2265004076 | 1 | Non-Road Gasoline | Off-highway Vehicle Gasoline, 4-Stroke | Lawn and Garden Equipment | Other Lawn and Garden Equipment (Commercial) | 60.391 | 0.043746
2020 | Wicomico | 24045 | Attain | Nonroad | 2265004071 | 1 | Non-Road Gasoline | Off-highway Vehicle Gasoline, 4-Stroke | Lawn and Garden Equipment | Turf Equipment (Commercial) | 1964.6132 | 1.2336
2020 | Wicomico | 24045 | Attain | Nonroad | 2265004066 | 1 | Non-Road Gasoline | Off-highway Vehicle Gasoline, 4-Stroke | Lawn and Garden Equipment | Chippers/Stump Grinders (Commercial) | 101.5565 | 0.04417
2020 | Wicomico | 24045 | Attain | Nonroad | 2265004056 | 1 | Non-Road Gasoline | Off-highway Vehicle Gasoline, 4-Stroke | Lawn and Garden Equipment | Lawn and Garden Tractors (Commercial) | 608.6192 | 0.39857
2020 | Wicomico | 24045 | Attain | Nonroad | 2265004051 | 1 | Non-Road Gasoline | Off-highway Vehicle Gasoline, 4-Stroke | Lawn and Garden Equipment | Shredders < 6 HP (Commercial) | 24.1413 | 0.01693
2020 | Wicomico | 24045 | Attain | Nonroad | 2265004046 | 1 | Non-Road Gasoline | Off-highway Vehicle Gasoline, 4-Stroke | Lawn and Garden Equipment | Front Mowers (Commercial) | 50.5871 | 0.034831
2020 | Wicomico | 24045 | Attain | Nonroad | 2265004041 | 1 | Non-Road Gasoline | Off-highway Vehicle Gasoline, 4-Stroke | Lawn and Garden Equipment | Rear Engine Riding Mowers (Commercial) | 44.7842 | 0.029334
2020 | Wicomico | 24045 | Attain | Nonroad | 2265004055 | 1 | Non-Road Gasoline | Off-highway Vehicle Gasoline, 4-Stroke | Lawn and Garden Equipment | Lawn and Garden Tractors (Residential) | 1454.6373 | 0.93263
2020 | Wicomico | 24045 | Attain | Nonroad | 2265005010 | 1 | Non-Road Gasoline | Off-highway Vehicle Gasoline, 4-Stroke | Agricultural Equipment | 2-Wheel Tractors | 0.97374 | 0.00065661
2020 | Worcester | 24047 | Attain | Nonroad | 2268005060 | 3 | Other | CNG | Agricultural Equipment | Irrigation Sets | 11.6547 | 0.04691
2020 | Worcester | 24047 | Attain | Nonroad | 2270002003 | 23 | Non-Road Diesel | Off-highway Vehicle Diesel | Construction and Mining Equipment | Pavers | 157.1798 | 0.0017309
2020 | Worcester | 24047 | Attain | Nonroad | 2270001060 | 23 | Non-Road Diesel | Off-highway Vehicle Diesel | Recreational Equipment | Specialty Vehicles/Carts | 157.5485 | 0.0060428
2020 | Worcester | 24047 | Attain | Nonroad | 2268006020 | 3 | Other | CNG | Commercial Equipment | Gas Compressors | 55.7504 | 0.26641
2020 | Worcester | 24047 | Attain | Nonroad | 2268006015 | 3 | Other | CNG | Commercial Equipment | Air Compressors | 1.5664 | 0.0088125
2020 | Worcester | 24047 | Attain | Nonroad | 2268003070 | 3 | Other | CNG | Industrial Equipment | Terminal Tractors | 0.48503 | 0.0019845
2020 | Worcester | 24047 | Attain | Nonroad | 2268006005 | 3 | Other | CNG | Commercial Equipment | Generator Sets | 22.2022 | 0.67536
2020 | Worcester | 24047 | Attain | Nonroad | 2270002006 | 23 | Non-Road Diesel | Off-highway Vehicle Diesel | Construction and Mining Equipment | Tampers/Rammers | 0.25593 | 2.8239e-05
2020 | Worcester | 24047 | Attain | Nonroad | 2270002030 | 23 | Non-Road Diesel | Off-highway Vehicle Diesel | Construction and Mining Equipment | Trenchers | 186.6037 | 0.0032439
2020 | Worcester | 24047 | Attain | Nonroad | 2268005055 | 3 | Other | CNG | Agricultural Equipment | Other Agricultural Equipment | 0.10595 | 0.0060793
2020 | Worcester | 24047 | Attain | Nonroad | 2268006010 | 3 | Other | CNG | Commercial Equipment | Pumps | 1.062 | 0.017399
2020 | Worcester | 24047 | Attain | Nonroad | 2270002009 | 23 | Non-Road Diesel | Off-highway Vehicle Diesel | Construction and Mining Equipment | Plate Compactors | 4.2164 | 0.00038804
2020 | Worcester | 24047 | Attain | Nonroad | 2270002015 | 23 | Non-Road Diesel | Off-highway Vehicle Diesel | Construction and Mining Equipment | Rollers | 393.4694 | 0.0049773
2020 | Worcester | 24047 | Attain | Nonroad | 2270002018 | 23 | Non-Road Diesel | Off-highway Vehicle Diesel | Construction and Mining Equipment | Scrapers | 428.1071 | 0.0028358
2020 | Worcester | 24047 | Attain | Nonroad | 2270002021 | 23 | Non-Road Diesel | Off-highway Vehicle Diesel | Construction and Mining Equipment | Paving Equipment | 23.6072 | 0.00038229
2020 | Worcester | 24047 | Attain | Nonroad | 2270002042 | 23 | Non-Road Diesel | Off-highway Vehicle Diesel | Construction and Mining Equipment | Cement and Mortar Mixers | 6.3072 | 0.00016067
2020 | Worcester | 24047 | Attain | Nonroad | 2270002027 | 23 | Non-Road Diesel | Off-highway Vehicle Diesel | Construction and Mining Equipment | Signal Boards/Light Plants | 43.4554 | 0.0018939
2020 | Worcester | 24047 | Attain | Nonroad | 2270002033 | 23 | Non-Road Diesel | Off-highway Vehicle Diesel | Construction and Mining Equipment | Bore/Drill Rigs | 161.5687 | 0.0030608
2020 | Worcester | 24047 | Attain | Nonroad | 2270002036 | 23 | Non-Road Diesel | Off-highway Vehicle Diesel | Construction and Mining Equipment | Excavators | 1594.5194 | 0.010615
2020 | Worcester | 24047 | Attain | Nonroad | 2270002039 | 23 | Non-Road Diesel | Off-highway Vehicle Diesel | Construction and Mining Equipment | Concrete/Industrial Saws | 13.2658 | 0.00027766
2020 | Worcester | 24047 | Attain | Nonroad | 2267002045 | 4 | Other | LPG | Construction and Mining Equipment | Cranes | 1.4582 | 0.00047083
2020 | Worcester | 24047 | Attain | Nonroad | 2268003060 | 3 | Other | CNG | Industrial Equipment | AC\Refrigeration | 0.37069 | 0.0017884
2020 | Worcester | 24047 | Attain | Nonroad | 2270002024 | 23 | Non-Road Diesel | Off-highway Vehicle Diesel | Construction and Mining Equipment | Surfacing Equipment | 14.4681 | 0.00025166
2020 | Worcester | 24047 | Attain | Nonroad | 2267005055 | 4 | Other | LPG | Agricultural Equipment | Other Agricultural Equipment | 0.056289 | 3.5131e-05
2020 | Worcester | 24047 | Attain | Nonroad | 2267002054 | 4 | Other | LPG | Construction and Mining Equipment | Crushing/Processing Equipment | 0.2406 | 6.7408e-05
2020 | Worcester | 24047 | Attain | Nonroad | 2267002060 | 4 | Other | LPG | Construction and Mining Equipment | Rubber Tire Loaders | 6.2731 | 0.00033258
2020 | Worcester | 24047 | Attain | Nonroad | 2267002066 | 4 | Other | LPG | Construction and Mining Equipment | Tractors/Loaders/Backhoes | 0.66307 | 3.0569e-05
2020 | Worcester | 24047 | Attain | Nonroad | 2267002072 | 4 | Other | LPG | Construction and Mining Equipment | Skid Steer Loaders | 5.3912 | 0.0015989
2020 | Worcester | 24047 | Attain | Nonroad | 2267002081 | 4 | Other | LPG | Construction and Mining Equipment | Other Construction Equipment | 2.2196 | 0.00088932
2020 | Worcester | 24047 | Attain | Nonroad | 2267003010 | 4 | Other | LPG | Industrial Equipment | Aerial Lifts | 13.6948 | 0.0027909
2020 | Worcester | 24047 | Attain | Nonroad | 2267003020 | 4 | Other | LPG | Industrial Equipment | Forklifts | 1274.0471 | 0.061573
2020 | Worcester | 24047 | Attain | Nonroad | 2267003030 | 4 | Other | LPG | Industrial Equipment | Sweepers/Scrubbers | 9.5062 | 0.00044884
2020 | Worcester | 24047 | Attain | Nonroad | 2267003040 | 4 | Other | LPG | Industrial Equipment | Other General Industrial Equipment | 2.9985 | 0.00013956
2020 | Worcester | 24047 | Attain | Nonroad | 2267003050 | 4 | Other | LPG | Industrial Equipment | Other Material Handling Equipment | 0.7273 | 0.00010378
2020 | Worcester | 24047 | Attain | Nonroad | 2267002057 | 4 | Other | LPG | Construction and Mining Equipment | Rough Terrain Forklifts | 2.555 | 0.00034126
2020 | Worcester | 24047 | Attain | Nonroad | 2267004066 | 4 | Other | LPG | Lawn and Garden Equipment | Chippers/Stump Grinders (Commercial) | 52.8226 | 0.0025413
2020 | Worcester | 24047 | Attain | Nonroad | 2268003040 | 3 | Other | CNG | Industrial Equipment | Other General Industrial Equipment | 0.039658 | 0.00016295
2020 | Worcester | 24047 | Attain | Nonroad | 2267005060 | 4 | Other | LPG | Agricultural Equipment | Irrigation Sets | 0.11442 | 5.1957e-06
2020 | Worcester | 24047 | Attain | Nonroad | 2267006005 | 4 | Other | LPG | Commercial Equipment | Generator Sets | 72.6294 | 0.022963
2020 | Worcester | 24047 | Attain | Nonroad | 2267006010 | 4 | Other | LPG | Commercial Equipment | Pumps | 16.0382 | 0.0023727
2020 | Worcester | 24047 | Attain | Nonroad | 2267006015 | 4 | Other | LPG | Commercial Equipment | Air Compressors | 18.9595 | 0.0012067
2020 | Worcester | 24047 | Attain | Nonroad | 2267006025 | 4 | Other | LPG | Commercial Equipment | Welders | 23.5657 | 0.0018009
2020 | Worcester | 24047 | Attain | Nonroad | 2267006030 | 4 | Other | LPG | Commercial Equipment | Pressure Washers | 0.31599 | 6.7774e-05
2020 | Worcester | 24047 | Attain | Nonroad | 2267006035 | 4 | Other | LPG | Commercial Equipment | Hydro-power Units | 0.29165 | 1.8135e-05
2020 | Worcester | 24047 | Attain | Nonroad | 2268002081 | 3 | Other | CNG | Construction and Mining Equipment | Other Construction Equipment | 0.076688 | 0.0027299
2020 | Worcester | 24047 | Attain | Nonroad | 2268003020 | 3 | Other | CNG | Industrial Equipment | Forklifts | 85.8853 | 0.36582
2020 | Worcester | 24047 | Attain | Nonroad | 2268003030 | 3 | Other | CNG | Industrial Equipment | Sweepers/Scrubbers | 0.072771 | 0.0003059
2020 | Worcester | 24047 | Attain | Nonroad | 2267003070 | 4 | Other | LPG | Industrial Equipment | Terminal Tractors | 5.8951 | 0.0002724
2020 | Worcester | 24047 | Attain | Nonroad | 2270006030 | 23 | Non-Road Diesel | Off-highway Vehicle Diesel | Commercial Equipment | Pressure Washers | 18.178 | 0.00042698
2020 | Worcester | 24047 | Attain | Nonroad | 2270005020 | 23 | Non-Road Diesel | Off-highway Vehicle Diesel | Agricultural Equipment | Combines | 427.1074 | 0.0032099
2020 | Worcester | 24047 | Attain | Nonroad | 2270005025 | 23 | Non-Road Diesel | Off-highway Vehicle Diesel | Agricultural Equipment | Balers | 2.3652 | 2.8736e-05
2020 | Worcester | 24047 | Attain | Nonroad | 2270005030 | 23 | Non-Road Diesel | Off-highway Vehicle Diesel | Agricultural Equipment | Agricultural Mowers | 0.49681 | 4.6299e-06
2020 | Worcester | 24047 | Attain | Nonroad | 2270005035 | 23 | Non-Road Diesel | Off-highway Vehicle Diesel | Agricultural Equipment | Sprayers | 36.2334 | 0.00032148
2020 | Worcester | 24047 | Attain | Nonroad | 2270005040 | 23 | Non-Road Diesel | Off-highway Vehicle Diesel | Agricultural Equipment | Tillers : 6 HP | 0.10022 | 7.1229e-07
2020 | Worcester | 24047 | Attain | Nonroad | 2270005045 | 23 | Non-Road Diesel | Off-highway Vehicle Diesel | Agricultural Equipment | Swathers | 33.4964 | 0.00030755
2020 | Worcester | 24047 | Attain | Nonroad | 2270005055 | 23 | Non-Road Diesel | Off-highway Vehicle Diesel | Agricultural Equipment | Other Agricultural Equipment | 93.205 | 0.00080988
2020 | Worcester | 24047 | Attain | Nonroad | 2270005060 | 23 | Non-Road Diesel | Off-highway Vehicle Diesel | Agricultural Equipment | Irrigation Sets | 68.6948 | 0.0011605
2020 | Worcester | 24047 | Attain | Nonroad | 2270006005 | 23 | Non-Road Diesel | Off-highway Vehicle Diesel | Commercial Equipment | Generator Sets | 568.4774 | 0.015237
2020 | Worcester | 24047 | Attain | Nonroad | 2270006010 | 23 | Non-Road Diesel | Off-highway Vehicle Diesel | Commercial Equipment | Pumps | 134.1684 | 0.003554
2020 | Worcester | 24047 | Attain | Nonroad | 2285002015 | 23 | Non-Road Diesel | Railroad Equipment | Diesel | Railway Maintenance | 1.5917 | 6.1944e-05
2020 | Worcester | 24047 | Attain | Nonroad | 2270006025 | 23 | Non-Road Diesel | Off-highway Vehicle Diesel | Commercial Equipment | Welders | 189.1549 | 0.0080908
2020 | Worcester | 24047 | Attain | Nonroad | 2270004076 | 23 | Non-Road Diesel | Off-highway Vehicle Diesel | Lawn and Garden Equipment | Other Lawn and Garden Equipment (Commercial) | 1.7763 | 5.8249e-05
2020 | Worcester | 24047 | Attain | Nonroad | 2270006035 | 23 | Non-Road Diesel | Off-highway Vehicle Diesel | Commercial Equipment | Hydro-power Units | 16.0862 | 0.00036344
2020 | Worcester | 24047 | Attain | Nonroad | 2270007015 | 23 | Non-Road Diesel | Off-highway Vehicle Diesel | Logging Equipment | Forest Eqp - Feller/Bunch/Skidder | 878.1349 | 0.0050434
2020 | Worcester | 24047 | Attain | Nonroad | 2282005010 | 1 | Non-Road Gasoline | Pleasure Craft | Gasoline 2-Stroke | Outboard | 15681.6975 | 17.8864
2020 | Worcester | 24047 | Attain | Nonroad | 2282005015 | 1 | Non-Road Gasoline | Pleasure Craft | Gasoline 2-Stroke | Personal Water Craft | 6625.0341 | 7.3902
2020 | Worcester | 24047 | Attain | Nonroad | 2282010005 | 1 | Non-Road Gasoline | Pleasure Craft | Gasoline 4-Stroke | Inboard/Sterndrive | 8524.8615 | 4.2971
2020 | Worcester | 24047 | Attain | Nonroad | 2282020005 | 24 | Non-Road Diesel | Pleasure Craft | Diesel | Inboard/Sterndrive | 6713.5461 | 0.22858
2020 | Worcester | 24047 | Attain | Nonroad | 2282020010 | 24 | Non-Road Diesel | Pleasure Craft | Diesel | Outboard | 31.7312 | 0.0018948
2020 | Worcester | 24047 | Attain | Nonroad | 2267002039 | 4 | Other | LPG | Construction and Mining Equipment | Concrete/Industrial Saws | 3.7594 | 0.000174
2020 | Worcester | 24047 | Attain | Nonroad | 2285004015 | 1 | Non-Road Gasoline | Railroad Equipment | Gasoline, 4-Stroke | Railway Maintenance | 0.093916 | 6.0709e-05
2020 | Worcester | 24047 | Attain | Nonroad | 2265002081 | 1 | Non-Road Gasoline | Off-highway Vehicle Gasoline, 4-Stroke | Construction and Mining Equipment | Other Construction Equipment | 2.9734 | 0.0014858
2020 | Worcester | 24047 | Attain | Nonroad | 2270006015 | 23 | Non-Road Diesel | Off-highway Vehicle Diesel | Commercial Equipment | Air Compressors | 372.197 | 0.0072324
2020 | Worcester | 24047 | Attain | Nonroad | 2270003020 | 23 | Non-Road Diesel | Off-highway Vehicle Diesel | Industrial Equipment | Forklifts | 333.0943 | 0.0023582
2020 | Worcester | 24047 | Attain | Nonroad | 2270002048 | 23 | Non-Road Diesel | Off-highway Vehicle Diesel | Construction and Mining Equipment | Graders | 396.7286 | 0.0029362
2020 | Worcester | 24047 | Attain | Nonroad | 2270002051 | 23 | Non-Road Diesel | Off-highway Vehicle Diesel | Construction and Mining Equipment | Off-highway Trucks | 1364.6469 | 0.012137
2020 | Worcester | 24047 | Attain | Nonroad | 2270002054 | 23 | Non-Road Diesel | Off-highway Vehicle Diesel | Construction and Mining Equipment | Crushing/Processing Equipment | 64.1928 | 0.00082801
2020 | Worcester | 24047 | Attain | Nonroad | 2270002057 | 23 | Non-Road Diesel | Off-highway Vehicle Diesel | Construction and Mining Equipment | Rough Terrain Forklifts | 510.5217 | 0.0058368
2020 | Worcester | 24047 | Attain | Nonroad | 2270002060 | 23 | Non-Road Diesel | Off-highway Vehicle Diesel | Construction and Mining Equipment | Rubber Tire Loaders | 1735.7798 | 0.016556
2020 | Worcester | 24047 | Attain | Nonroad | 2270002066 | 23 | Non-Road Diesel | Off-highway Vehicle Diesel | Construction and Mining Equipment | Tractors/Loaders/Backhoes | 1051.9463 | 0.042928
2020 | Worcester | 24047 | Attain | Nonroad | 2270002069 | 23 | Non-Road Diesel | Off-highway Vehicle Diesel | Construction and Mining Equipment | Crawler Tractor/Dozers | 1587.6934 | 0.012297
2020 | Worcester | 24047 | Attain | Nonroad | 2270002072 | 23 | Non-Road Diesel | Off-highway Vehicle Diesel | Construction and Mining Equipment | Skid Steer Loaders | 730.9498 | 0.031873
2020 | Worcester | 24047 | Attain | Nonroad | 2270002075 | 23 | Non-Road Diesel | Off-highway Vehicle Diesel | Construction and Mining Equipment | Off-highway Tractors | 170.3994 | 0.0013882
2020 | Worcester | 24047 | Attain | Nonroad | 2270002078 | 23 | Non-Road Diesel | Off-highway Vehicle Diesel | Construction and Mining Equipment | Dumpers/Tenders | 2.2364 | 0.0001029
2020 | Worcester | 24047 | Attain | Nonroad | 2270005015 | 23 | Non-Road Diesel | Off-highway Vehicle Diesel | Agricultural Equipment | Agricultural Tractors | 4762.2245 | 0.071274
2020 | Worcester | 24047 | Attain | Nonroad | 2270003010 | 23 | Non-Road Diesel | Off-highway Vehicle Diesel | Industrial Equipment | Aerial Lifts | 22.9924 | 0.00084045
2020 | Worcester | 24047 | Attain | Nonroad | 2270005010 | 23 | Non-Road Diesel | Off-highway Vehicle Diesel | Agricultural Equipment | 2-Wheel Tractors | 0.11461 | 1.4037e-05
2020 | Worcester | 24047 | Attain | Nonroad | 2270003030 | 23 | Non-Road Diesel | Off-highway Vehicle Diesel | Industrial Equipment | Sweepers/Scrubbers | 145.5013 | 0.0015747
2020 | Worcester | 24047 | Attain | Nonroad | 2270003040 | 23 | Non-Road Diesel | Off-highway Vehicle Diesel | Industrial Equipment | Other General Industrial Equipment | 147.5593 | 0.0020012
2020 | Worcester | 24047 | Attain | Nonroad | 2270003050 | 23 | Non-Road Diesel | Off-highway Vehicle Diesel | Industrial Equipment | Other Material Handling Equipment | 5.6951 | 0.00017401
2020 | Worcester | 24047 | Attain | Nonroad | 2270003060 | 23 | Non-Road Diesel | Off-highway Vehicle Diesel | Industrial Equipment | AC\Refrigeration | 967.0688 | 0.023473
2020 | Worcester | 24047 | Attain | Nonroad | 2270003070 | 23 | Non-Road Diesel | Off-highway Vehicle Diesel | Industrial Equipment | Terminal Tractors | 209.9326 | 0.0011284
2020 | Worcester | 24047 | Attain | Nonroad | 2270004031 | 23 | Non-Road Diesel | Off-highway Vehicle Diesel | Lawn and Garden Equipment | Leafblowers/Vacuums (Commercial) | 0.062139 | 2.7912e-06
2020 | Worcester | 24047 | Attain | Nonroad | 2270004046 | 23 | Non-Road Diesel | Off-highway Vehicle Diesel | Lawn and Garden Equipment | Front Mowers (Commercial) | 435.5424 | 0.018383
2020 | Worcester | 24047 | Attain | Nonroad | 2270004056 | 23 | Non-Road Diesel | Off-highway Vehicle Diesel | Lawn and Garden Equipment | Lawn and Garden Tractors (Commercial) | 89.896 | 0.0048763
2020 | Worcester | 24047 | Attain | Nonroad | 2270004066 | 23 | Non-Road Diesel | Off-highway Vehicle Diesel | Lawn and Garden Equipment | Chippers/Stump Grinders (Commercial) | 593.7399 | 0.011153
2020 | Worcester | 24047 | Attain | Nonroad | 2270004071 | 23 | Non-Road Diesel | Off-highway Vehicle Diesel | Lawn and Garden Equipment | Turf Equipment (Commercial) | 69.9477 | 0.0014595
2020 | Worcester | 24047 | Attain | Nonroad | 2270002045 | 23 | Non-Road Diesel | Off-highway Vehicle Diesel | Construction and Mining Equipment | Cranes | 364.5523 | 0.0035281
2020 | Worcester | 24047 | Attain | Nonroad | 2270002081 | 23 | Non-Road Diesel | Off-highway Vehicle Diesel | Construction and Mining Equipment | Other Construction Equipment | 163.8939 | 0.0021723
2020 | Worcester | 24047 | Attain | Nonroad | 2265002024 | 1 | Non-Road Gasoline | Off-highway Vehicle Gasoline, 4-Stroke | Construction and Mining Equipment | Surfacing Equipment | 13.311 | 0.0093423
2020 | Worcester | 24047 | Attain | Nonroad | 2260006035 | 1 | Non-Road Gasoline | Off-highway Vehicle Gasoline, 2-Stroke | Commercial Equipment | Hydro-power Units | 0.15263 | 0.00034104
2020 | Worcester | 24047 | Attain | Nonroad | 2260007005 | 1 | Non-Road Gasoline | Off-highway Vehicle Gasoline, 2-Stroke | Logging Equipment | Chain Saws : 6 HP | 16.1472 | 0.027969
2020 | Worcester | 24047 | Attain | Nonroad | 2265001010 | 1 | Non-Road Gasoline | Off-highway Vehicle Gasoline, 4-Stroke | Recreational Equipment | Motorcycles: Off-road | 114.7465 | 0.15761
2020 | Worcester | 24047 | Attain | Nonroad | 2265001030 | 1 | Non-Road Gasoline | Off-highway Vehicle Gasoline, 4-Stroke | Recreational Equipment | All Terrain Vehicles | 1091.8528 | 1.1119
2020 | Worcester | 24047 | Attain | Nonroad | 2265001050 | 1 | Non-Road Gasoline | Off-highway Vehicle Gasoline, 4-Stroke | Recreational Equipment | Golf Carts | 932.4156 | 0.69928
2020 | Worcester | 24047 | Attain | Nonroad | 2265001060 | 1 | Non-Road Gasoline | Off-highway Vehicle Gasoline, 4-Stroke | Recreational Equipment | Specialty Vehicles/Carts | 143.7644 | 0.13632
2020 | Worcester | 24047 | Attain | Nonroad | 2265002003 | 1 | Non-Road Gasoline | Off-highway Vehicle Gasoline, 4-Stroke | Construction and Mining Equipment | Pavers | 8.9335 | 0.005274
2020 | Worcester | 24047 | Attain | Nonroad | 2265002006 | 1 | Non-Road Gasoline | Off-highway Vehicle Gasoline, 4-Stroke | Construction and Mining Equipment | Tampers/Rammers | 0.066851 | 4.3322e-05
2020 | Worcester | 24047 | Attain | Nonroad | 2265002009 | 1 | Non-Road Gasoline | Off-highway Vehicle Gasoline, 4-Stroke | Construction and Mining Equipment | Plate Compactors | 16.8265 | 0.011834
2020 | Worcester | 24047 | Attain | Nonroad | 2265003020 | 1 | Non-Road Gasoline | Off-highway Vehicle Gasoline, 4-Stroke | Industrial Equipment | Forklifts | 97.9188 | 0.0069064
2020 | Worcester | 24047 | Attain | Nonroad | 2265002021 | 1 | Non-Road Gasoline | Off-highway Vehicle Gasoline, 4-Stroke | Construction and Mining Equipment | Paving Equipment | 31.5808 | 0.021023
2020 | Worcester | 24047 | Attain | Nonroad | 2260006005 | 1 | Non-Road Gasoline | Off-highway Vehicle Gasoline, 2-Stroke | Commercial Equipment | Generator Sets | 3.7808 | 0.0076504
2020 | Worcester | 24047 | Attain | Nonroad | 2265002027 | 1 | Non-Road Gasoline | Off-highway Vehicle Gasoline, 4-Stroke | Construction and Mining Equipment | Signal Boards/Light Plants | 0.69389 | 0.00051042
2020 | Worcester | 24047 | Attain | Nonroad | 2265002030 | 1 | Non-Road Gasoline | Off-highway Vehicle Gasoline, 4-Stroke | Construction and Mining Equipment | Trenchers | 27.7802 | 0.017084
2020 | Worcester | 24047 | Attain | Nonroad | 2265002033 | 1 | Non-Road Gasoline | Off-highway Vehicle Gasoline, 4-Stroke | Construction and Mining Equipment | Bore/Drill Rigs | 9.7421 | 0.0076885
2020 | Worcester | 24047 | Attain | Nonroad | 2265002039 | 1 | Non-Road Gasoline | Off-highway Vehicle Gasoline, 4-Stroke | Construction and Mining Equipment | Concrete/Industrial Saws | 58.0591 | 0.040005
2020 | Worcester | 24047 | Attain | Nonroad | 2265002042 | 1 | Non-Road Gasoline | Off-highway Vehicle Gasoline, 4-Stroke | Construction and Mining Equipment | Cement and Mortar Mixers | 27.8484 | 0.018889
2020 | Worcester | 24047 | Attain | Nonroad | 2265002045 | 1 | Non-Road Gasoline | Off-highway Vehicle Gasoline, 4-Stroke | Construction and Mining Equipment | Cranes | 2.1572 | 0.00094767
2020 | Worcester | 24047 | Attain | Nonroad | 2265002054 | 1 | Non-Road Gasoline | Off-highway Vehicle Gasoline, 4-Stroke | Construction and Mining Equipment | Crushing/Processing Equipment | 3.7586 | 0.002537
2020 | Worcester | 24047 | Attain | Nonroad | 2265002057 | 1 | Non-Road Gasoline | Off-highway Vehicle Gasoline, 4-Stroke | Construction and Mining Equipment | Rough Terrain Forklifts | 3.3031 | 0.00059593
2020 | Worcester | 24047 | Attain | Nonroad | 2265002060 | 1 | Non-Road Gasoline | Off-highway Vehicle Gasoline, 4-Stroke | Construction and Mining Equipment | Rubber Tire Loaders | 7.9558 | 0.00059295
2020 | Worcester | 24047 | Attain | Nonroad | 2265002066 | 1 | Non-Road Gasoline | Off-highway Vehicle Gasoline, 4-Stroke | Construction and Mining Equipment | Tractors/Loaders/Backhoes | 19.058 | 0.01262
2020 | Worcester | 24047 | Attain | Nonroad | 2265002015 | 1 | Non-Road Gasoline | Off-highway Vehicle Gasoline, 4-Stroke | Construction and Mining Equipment | Rollers | 15.8395 | 0.0096096
2020 | Worcester | 24047 | Attain | Nonroad | 2260004015 | 1 | Non-Road Gasoline | Off-highway Vehicle Gasoline, 2-Stroke | Lawn and Garden Equipment | Rotary Tillers < 6 HP (Residential) | 4.2812 | 0.0078214
2020 | Worcester | 24047 | Attain | Nonroad | 2285006015 | 4 | Other | Railroad Equipment | LPG | Railway Maintenance | 0.0028158 | 3.4911e-07
2020 | Worcester | 24047 | Attain | Nonroad | 2260001010 | 1 | Non-Road Gasoline | Off-highway Vehicle Gasoline, 2-Stroke | Recreational Equipment | Motorcycles: Off-road | 251.8528 | 0.80232
2020 | Worcester | 24047 | Attain | Nonroad | 2260001030 | 1 | Non-Road Gasoline | Off-highway Vehicle Gasoline, 2-Stroke | Recreational Equipment | All Terrain Vehicles | 114.1175 | 0.19268
2020 | Worcester | 24047 | Attain | Nonroad | 2260001060 | 1 | Non-Road Gasoline | Off-highway Vehicle Gasoline, 2-Stroke | Recreational Equipment | Specialty Vehicles/Carts | 153.065 | 0.11243
2020 | Worcester | 24047 | Attain | Nonroad | 2260002006 | 1 | Non-Road Gasoline | Off-highway Vehicle Gasoline, 2-Stroke | Construction and Mining Equipment | Tampers/Rammers | 10.0966 | 0.016341
2020 | Worcester | 24047 | Attain | Nonroad | 2260002009 | 1 | Non-Road Gasoline | Off-highway Vehicle Gasoline, 2-Stroke | Construction and Mining Equipment | Plate Compactors | 0.65454 | 0.0013523
2020 | Worcester | 24047 | Attain | Nonroad | 2260002021 | 1 | Non-Road Gasoline | Off-highway Vehicle Gasoline, 2-Stroke | Construction and Mining Equipment | Paving Equipment | 0.78239 | 0.0016384
2020 | Worcester | 24047 | Attain | Nonroad | 2260002027 | 1 | Non-Road Gasoline | Off-highway Vehicle Gasoline, 2-Stroke | Construction and Mining Equipment | Signal Boards/Light Plants | 0.0054214 | 1.2114e-05
2020 | Worcester | 24047 | Attain | Nonroad | 2260002039 | 1 | Non-Road Gasoline | Off-highway Vehicle Gasoline, 2-Stroke | Construction and Mining Equipment | Concrete/Industrial Saws | 26.072 | 0.046692
2020 | Worcester | 24047 | Attain | Nonroad | 2260002054 | 1 | Non-Road Gasoline | Off-highway Vehicle Gasoline, 2-Stroke | Construction and Mining Equipment | Crushing/Processing Equipment | 0.15279 | 0.0003414
2020 | Worcester | 24047 | Attain | Nonroad | 2260006015 | 1 | Non-Road Gasoline | Off-highway Vehicle Gasoline, 2-Stroke | Commercial Equipment | Air Compressors | 0.0087502 | 1.9551e-05
2020 | Worcester | 24047 | Attain | Nonroad | 2260003040 | 1 | Non-Road Gasoline | Off-highway Vehicle Gasoline, 2-Stroke | Industrial Equipment | Other General Industrial Equipment | 0.017905 | 4.0007e-05
2020 | Worcester | 24047 | Attain | Nonroad | 2260006010 | 1 | Non-Road Gasoline | Off-highway Vehicle Gasoline, 2-Stroke | Commercial Equipment | Pumps | 25.2266 | 0.048653
2020 | Worcester | 24047 | Attain | Nonroad | 2260004016 | 1 | Non-Road Gasoline | Off-highway Vehicle Gasoline, 2-Stroke | Lawn and Garden Equipment | Rotary Tillers < 6 HP (Commercial) | 22.6213 | 0.042001
2020 | Worcester | 24047 | Attain | Nonroad | 2260004020 | 1 | Non-Road Gasoline | Off-highway Vehicle Gasoline, 2-Stroke | Lawn and Garden Equipment | Chain Saws < 6 HP (Residential) | 57.2921 | 0.11031
2020 | Worcester | 24047 | Attain | Nonroad | 2260004021 | 1 | Non-Road Gasoline | Off-highway Vehicle Gasoline, 2-Stroke | Lawn and Garden Equipment | Chain Saws < 6 HP (Commercial) | 218.2965 | 0.39879
2020 | Worcester | 24047 | Attain | Nonroad | 2260004025 | 1 | Non-Road Gasoline | Off-highway Vehicle Gasoline, 2-Stroke | Lawn and Garden Equipment | Trimmers/Edgers/Brush Cutters (Residential) | 79.387 | 0.1352
2020 | Worcester | 24047 | Attain | Nonroad | 2260004026 | 1 | Non-Road Gasoline | Off-highway Vehicle Gasoline, 2-Stroke | Lawn and Garden Equipment | Trimmers/Edgers/Brush Cutters (Commercial) | 190.3219 | 0.37662
2020 | Worcester | 24047 | Attain | Nonroad | 2260004030 | 1 | Non-Road Gasoline | Off-highway Vehicle Gasoline, 2-Stroke | Lawn and Garden Equipment | Leafblowers/Vacuums (Residential) | 51.0932 | 0.095295
2020 | Worcester | 24047 | Attain | Nonroad | 2260004031 | 1 | Non-Road Gasoline | Off-highway Vehicle Gasoline, 2-Stroke | Lawn and Garden Equipment | Leafblowers/Vacuums (Commercial) | 177.7152 | 0.33239
2020 | Worcester | 24047 | Attain | Nonroad | 2260004071 | 1 | Non-Road Gasoline | Off-highway Vehicle Gasoline, 2-Stroke | Lawn and Garden Equipment | Turf Equipment (Commercial) | 0.09483 | 0.00019012
2020 | Worcester | 24047 | Attain | Nonroad | 2260005035 | 1 | Non-Road Gasoline | Off-highway Vehicle Gasoline, 2-Stroke | Agricultural Equipment | Sprayers | 0.60846 | 0.0010018
2020 | Worcester | 24047 | Attain | Nonroad | 2265003010 | 1 | Non-Road Gasoline | Off-highway Vehicle Gasoline, 4-Stroke | Industrial Equipment | Aerial Lifts | 25.5176 | 0.009815
2020 | Worcester | 24047 | Attain | Nonroad | 2260003030 | 1 | Non-Road Gasoline | Off-highway Vehicle Gasoline, 2-Stroke | Industrial Equipment | Sweepers/Scrubbers | 0.23398 | 0.00052282
2020 | Worcester | 24047 | Attain | Nonroad | 2265006025 | 1 | Non-Road Gasoline | Off-highway Vehicle Gasoline, 4-Stroke | Commercial Equipment | Welders | 221.07 | 0.13775
2020 | Worcester | 24047 | Attain | Nonroad | 2265002072 | 1 | Non-Road Gasoline | Off-highway Vehicle Gasoline, 4-Stroke | Construction and Mining Equipment | Skid Steer Loaders | 12.9367 | 0.0065235
2020 | Worcester | 24047 | Attain | Nonroad | 2265005020 | 1 | Non-Road Gasoline | Off-highway Vehicle Gasoline, 4-Stroke | Agricultural Equipment | Combines | 0.044113 | 3.6884e-05
2020 | Worcester | 24047 | Attain | Nonroad | 2265005025 | 1 | Non-Road Gasoline | Off-highway Vehicle Gasoline, 4-Stroke | Agricultural Equipment | Balers | 3.9494 | 0.0033129
2020 | Worcester | 24047 | Attain | Nonroad | 2265005030 | 1 | Non-Road Gasoline | Off-highway Vehicle Gasoline, 4-Stroke | Agricultural Equipment | Agricultural Mowers | 1.2168 | 0.00079989
2020 | Worcester | 24047 | Attain | Nonroad | 2265005035 | 1 | Non-Road Gasoline | Off-highway Vehicle Gasoline, 4-Stroke | Agricultural Equipment | Sprayers | 13.2964 | 0.010045
2020 | Worcester | 24047 | Attain | Nonroad | 2265005040 | 1 | Non-Road Gasoline | Off-highway Vehicle Gasoline, 4-Stroke | Agricultural Equipment | Tillers : 6 HP | 28.9977 | 0.048067
2020 | Worcester | 24047 | Attain | Nonroad | 2265005045 | 1 | Non-Road Gasoline | Off-highway Vehicle Gasoline, 4-Stroke | Agricultural Equipment | Swathers | 6.2546 | 0.0052466
2020 | Worcester | 24047 | Attain | Nonroad | 2265005055 | 1 | Non-Road Gasoline | Off-highway Vehicle Gasoline, 4-Stroke | Agricultural Equipment | Other Agricultural Equipment | 9.0129 | 0.0071611
2020 | Worcester | 24047 | Attain | Nonroad | 2265005060 | 1 | Non-Road Gasoline | Off-highway Vehicle Gasoline, 4-Stroke | Agricultural Equipment | Irrigation Sets | 9.9378 | 0.00099416
2020 | Worcester | 24047 | Attain | Nonroad | 2265006005 | 1 | Non-Road Gasoline | Off-highway Vehicle Gasoline, 4-Stroke | Commercial Equipment | Generator Sets | 777.832 | 0.52141
2020 | Worcester | 24047 | Attain | Nonroad | 2265005010 | 1 | Non-Road Gasoline | Off-highway Vehicle Gasoline, 4-Stroke | Agricultural Equipment | 2-Wheel Tractors | 1.4804 | 0.00099887
2020 | Worcester | 24047 | Attain | Nonroad | 2265006015 | 1 | Non-Road Gasoline | Off-highway Vehicle Gasoline, 4-Stroke | Commercial Equipment | Air Compressors | 102.7389 | 0.059415
2020 | Worcester | 24047 | Attain | Nonroad | 2265004076 | 1 | Non-Road Gasoline | Off-highway Vehicle Gasoline, 4-Stroke | Lawn and Garden Equipment | Other Lawn and Garden Equipment (Commercial) | 95.323 | 0.069093
2020 | Worcester | 24047 | Attain | Nonroad | 2265006030 | 1 | Non-Road Gasoline | Off-highway Vehicle Gasoline, 4-Stroke | Commercial Equipment | Pressure Washers | 349.6636 | 0.24156
2020 | Worcester | 24047 | Attain | Nonroad | 2265006035 | 1 | Non-Road Gasoline | Off-highway Vehicle Gasoline, 4-Stroke | Commercial Equipment | Hydro-power Units | 16.4028 | 0.011366
2020 | Worcester | 24047 | Attain | Nonroad | 2265007010 | 1 | Non-Road Gasoline | Off-highway Vehicle Gasoline, 4-Stroke | Logging Equipment | Shredders : 6 HP | 35.9919 | 0.028693
2020 | Worcester | 24047 | Attain | Nonroad | 2265007015 | 1 | Non-Road Gasoline | Off-highway Vehicle Gasoline, 4-Stroke | Logging Equipment | Forest Eqp - Feller/Bunch/Skidder | 0.41469 | 0.00032418
2020 | Worcester | 24047 | Attain | Nonroad | 2267001060 | 4 | Other | LPG | Recreational Equipment | Specialty Vehicles/Carts | 9.8338 | 0.0042731
2020 | Worcester | 24047 | Attain | Nonroad | 2267002003 | 4 | Other | LPG | Construction and Mining Equipment | Pavers | 1.2937 | 0.00014265
2020 | Worcester | 24047 | Attain | Nonroad | 2267002015 | 4 | Other | LPG | Construction and Mining Equipment | Rollers | 2.1937 | 0.00010613
2020 | Worcester | 24047 | Attain | Nonroad | 2267002021 | 4 | Other | LPG | Construction and Mining Equipment | Paving Equipment | 0.35727 | 0.00012986
2020 | Worcester | 24047 | Attain | Nonroad | 2267002024 | 4 | Other | LPG | Construction and Mining Equipment | Surfacing Equipment | 0.22255 | 2.2172e-05
2020 | Worcester | 24047 | Attain | Nonroad | 2267002030 | 4 | Other | LPG | Construction and Mining Equipment | Trenchers | 3.9954 | 0.00044622
2020 | Worcester | 24047 | Attain | Nonroad | 2265006010 | 1 | Non-Road Gasoline | Off-highway Vehicle Gasoline, 4-Stroke | Commercial Equipment | Pumps | 194.2577 | 0.12881
2020 | Worcester | 24047 | Attain | Nonroad | 2265004030 | 1 | Non-Road Gasoline | Off-highway Vehicle Gasoline, 4-Stroke | Lawn and Garden Equipment | Leafblowers/Vacuums (Residential) | 7.6752 | 0.0053444
2020 | Worcester | 24047 | Attain | Nonroad | 2267002033 | 4 | Other | LPG | Construction and Mining Equipment | Bore/Drill Rigs | 1.5719 | 0.001285
2020 | Worcester | 24047 | Attain | Nonroad | 2265003030 | 1 | Non-Road Gasoline | Off-highway Vehicle Gasoline, 4-Stroke | Industrial Equipment | Sweepers/Scrubbers | 21.0805 | 0.007576
2020 | Worcester | 24047 | Attain | Nonroad | 2265003040 | 1 | Non-Road Gasoline | Off-highway Vehicle Gasoline, 4-Stroke | Industrial Equipment | Other General Industrial Equipment | 39.6118 | 0.029527
2020 | Worcester | 24047 | Attain | Nonroad | 2265003050 | 1 | Non-Road Gasoline | Off-highway Vehicle Gasoline, 4-Stroke | Industrial Equipment | Other Material Handling Equipment | 1.7982 | 0.0006695
2020 | Worcester | 24047 | Attain | Nonroad | 2265003060 | 1 | Non-Road Gasoline | Off-highway Vehicle Gasoline, 4-Stroke | Industrial Equipment | AC\Refrigeration | 1.8002 | 0.0012044
2020 | Worcester | 24047 | Attain | Nonroad | 2265003070 | 1 | Non-Road Gasoline | Off-highway Vehicle Gasoline, 4-Stroke | Industrial Equipment | Terminal Tractors | 8.6685 | 0.00061109
2020 | Worcester | 24047 | Attain | Nonroad | 2265004010 | 1 | Non-Road Gasoline | Off-highway Vehicle Gasoline, 4-Stroke | Lawn and Garden Equipment | Lawn Mowers (Residential) | 725.5099 | 0.52983
2020 | Worcester | 24047 | Attain | Nonroad | 2265004011 | 1 | Non-Road Gasoline | Off-highway Vehicle Gasoline, 4-Stroke | Lawn and Garden Equipment | Lawn Mowers (Commercial) | 556.3599 | 0.40917
2020 | Worcester | 24047 | Attain | Nonroad | 2265004015 | 1 | Non-Road Gasoline | Off-highway Vehicle Gasoline, 4-Stroke | Lawn and Garden Equipment | Rotary Tillers < 6 HP (Residential) | 62.4315 | 0.04552
2020 | Worcester | 24047 | Attain | Nonroad | 2265004016 | 1 | Non-Road Gasoline | Off-highway Vehicle Gasoline, 4-Stroke | Lawn and Garden Equipment | Rotary Tillers < 6 HP (Commercial) | 330.7883 | 0.22965
2020 | Worcester | 24047 | Attain | Nonroad | 2265005015 | 1 | Non-Road Gasoline | Off-highway Vehicle Gasoline, 4-Stroke | Agricultural Equipment | Agricultural Tractors | 5.7123 | 0.0011658
2020 | Worcester | 24047 | Attain | Nonroad | 2265004026 | 1 | Non-Road Gasoline | Off-highway Vehicle Gasoline, 4-Stroke | Lawn and Garden Equipment | Trimmers/Edgers/Brush Cutters (Commercial) | 12.887 | 0.0090623
2020 | Worcester | 24047 | Attain | Nonroad | 2265002078 | 1 | Non-Road Gasoline | Off-highway Vehicle Gasoline, 4-Stroke | Construction and Mining Equipment | Dumpers/Tenders | 4.3004 | 0.0030421
2020 | Worcester | 24047 | Attain | Nonroad | 2265004031 | 1 | Non-Road Gasoline | Off-highway Vehicle Gasoline, 4-Stroke | Lawn and Garden Equipment | Leafblowers/Vacuums (Commercial) | 528.0203 | 0.3025
2020 | Worcester | 24047 | Attain | Nonroad | 2265004040 | 1 | Non-Road Gasoline | Off-highway Vehicle Gasoline, 4-Stroke | Lawn and Garden Equipment | Rear Engine Riding Mowers (Residential) | 146.7085 | 0.094284
2020 | Worcester | 24047 | Attain | Nonroad | 2265004041 | 1 | Non-Road Gasoline | Off-highway Vehicle Gasoline, 4-Stroke | Lawn and Garden Equipment | Rear Engine Riding Mowers (Commercial) | 70.6888 | 0.046331
2020 | Worcester | 24047 | Attain | Nonroad | 2265004046 | 1 | Non-Road Gasoline | Off-highway Vehicle Gasoline, 4-Stroke | Lawn and Garden Equipment | Front Mowers (Commercial) | 79.8482 | 0.055013
2020 | Worcester | 24047 | Attain | Nonroad | 2265004051 | 1 | Non-Road Gasoline | Off-highway Vehicle Gasoline, 4-Stroke | Lawn and Garden Equipment | Shredders < 6 HP (Commercial) | 38.1054 | 0.026739
2020 | Worcester | 24047 | Attain | Nonroad | 2265004055 | 1 | Non-Road Gasoline | Off-highway Vehicle Gasoline, 4-Stroke | Lawn and Garden Equipment | Lawn and Garden Tractors (Residential) | 1966.6522 | 1.2617
2020 | Worcester | 24047 | Attain | Nonroad | 2265004056 | 1 | Non-Road Gasoline | Off-highway Vehicle Gasoline, 4-Stroke | Lawn and Garden Equipment | Lawn and Garden Tractors (Commercial) | 960.6638 | 0.62951
2020 | Worcester | 24047 | Attain | Nonroad | 2265004066 | 1 | Non-Road Gasoline | Off-highway Vehicle Gasoline, 4-Stroke | Lawn and Garden Equipment | Chippers/Stump Grinders (Commercial) | 160.3 | 0.069764
2020 | Worcester | 24047 | Attain | Nonroad | 2265004071 | 1 | Non-Road Gasoline | Off-highway Vehicle Gasoline, 4-Stroke | Lawn and Garden Equipment | Turf Equipment (Commercial) | 3101.0078 | 1.9483
2020 | Worcester | 24047 | Attain | Nonroad | 2265004075 | 1 | Non-Road Gasoline | Off-highway Vehicle Gasoline, 4-Stroke | Lawn and Garden Equipment | Other Lawn and Garden Equipment (Residential) | 69.9147 | 0.051077
2020 | Worcester | 24047 | Attain | Nonroad | 2265004025 | 1 | Non-Road Gasoline | Off-highway Vehicle Gasoline, 4-Stroke | Lawn and Garden Equipment | Trimmers/Edgers/Brush Cutters (Residential) | 4.0233 | 0.002801
GHG emissions from fossil fuel combustion in the transportation sector are calculated by multiplying energy consumption (in the transportation sector) by carbon content coefficients for each fuel. These quantities are then multiplied by fuel-specific percentages of carbon oxidized during combustion ("combustion efficiency"). The non-energy consumption of lubricants multiplied by its carbon storage factor must be subtracted from its energy consumption before carrying out the above calculations. The resulting fuel emissions, in pounds of carbon, are then converted to short tons of carbon and million metric tons of carbon equivalent (MMTCE), then to million metric tons of carbon dioxide equivalent (MMTCO2E), and summed. For further detail on this method, refer to EPA SIT User's Guide.

## Others_Transportation
Transportation Consumption and GHG Emissions
| Activity Data (Consumption) | [14 empty] | Global Warming Potential
| State Energy Data 2020P | (Thousand Barrels) |  | (Gallons) |  | (Billion Btu) | [10 empty] | AR6 100-yr GWP
| Aviation Gasoline | 42 |  | 1764000 |  | 210 | [9 empty] | CO2_GWP= | 1
| Jet Fuel- Kerosene Type | 5876 |  | 246792000 |  | 33319 | [9 empty] | CH4_GWP = | 27.9
| Lubricant | 268 |  | 11256000 |  | 1623 | [9 empty] | N2O_GWP= | 273
[16 empty] | SF6_GWP = | 24300
| Distillate Fuel - Locomotive | 722.4524 |  | 30343000
| Distillate Fuel - Vessel Bunkering | 122.7857 |  | 5157000
| Residual Fuel Oil -Vessel Bunkering | 337 |  | 14154000 |  | 2118
CONSTANTS
| Gasoline | 120286 | Btu/Gallon
| Diesel | 137381 | Btu/Gallon
Emissions Data (MMTCO2e)
Transportation Sector Emissions: Other-Non-Road Mobile Sources 2020
[12 empty] | CO2 Emissions | [6 empty] | N2O Emissions | [5 empty] | CH4 Emissions
|  | Consumption |  | Consumption |  | Emission Factor |  | Combustion |  | Emissions |  | Emissions |  | Emissions
| Fuel Type | (gallon) |  | (Billion Btu) |  | (lbs C/Million Btu) |  | Efficiency (%) |  | (short tons carbon) |  | (MMTCE) |  | (MMTCO2E) |  | Energy Content (kg/Mbtu) | Density (kg/gallon) | N2O EF (g/kg fuel) | N2O EM (Gigagrams) |  | N2O (MT) |  | N2O (MMTCO2E) | CH4 EF (g/kg fuel) | CH4 EM (Gigagrams) |  | CH4 (MT) |  | CH4 (MMTCO2E)
| Aviation Gasoline | 1764000 |  | 210 | x | 41.57 | x | 100% | = | 4364.85 | = | 0.0039597 | = | 0.014519 |  | 22.258 |  | 0.04 | 0.00018697 | = | 0.18697 | = | 5.1042e-05 | 2.64 | 0.01234 | = | 12.3398 | = | 0.00034428
| Jet Fuel, Kerosene | 246792000 |  | 33319 | x | 43.4318 | x | 100% | = | 723552.375 | = | 0.65639 | = | 2.4068 |  | 22.24 |  | 0.1 | 0.074101 | = | 74.1015 | = | 0.02023 | 0.087 | 0.064468 | = | 64.4683 | = | 0.0017987
| Distillate Fuel - Locomotive | 30343000 |  | 4168.5517 | x | 44.47 | x | 100% | = | 92687.7467 | = | 0.084084 | = | 0.30831 |  |  | 3.192 | 0.08 | 0.0077484 | = | 7.7484 | = | 0.0021153 | 0.25 | 0.024214 | = | 24.2137 | = | 0.00067556
[14 empty] | 2.7296 | [8 empty] | 0.022396 | [5 empty] | 0.0028185
Emissions Data (MMTCO2e)
Transportation Sector Emissions: International Bunker Fuels 2020
[12 empty] | CO2 Emissions | [6 empty] | N2O Emissions | [5 empty] | CH4 Emissions
|  | Consumption |  | Consumption |  | Emission Factor |  | Combustion |  | Emissions |  | Emissions |  | Emissions |  | Energy Content (kg/Mbtu) | Density (kg/gallon) | N2O EF (g/kg fuel)
| Fuel Type | (gallon) |  | (Billion Btu) |  | (lbs C/Million Btu) |  | Efficiency (%) |  | (short tons carbon) |  | (MMTCE) |  | (MMTCO2E) |  |  | Density (kg/gallon) | N2O EF (g/kg fuel) | N2O EM (Gigagrams) |  | N2O (MT) |  | N2O (MMTCO2E) | CH4 EF (g/kg fuel) | CH4 EM (Gigagrams) |  | CH4 (MT) |  | CH4 (MMTCO2E)
| Distillate Fuel -Vessel Bunkering | 5157000 |  | 708.4738 | x | 44.47 | x | 100% | = | 15752.9153 | = | 0.014291 | = | 0.052399 |  |  | 3.192 | 0.08 | 0.0013169 | = | 1.3169 | = | 0.00035951 | 0.25 | 0.0041153 | = | 4.1153 | = | 0.00011482
| Residual Fuel- Vessel Bunkering | 14154000 |  | 2118 | x | 45.15 | x | 100% | = | 47813.85 | = | 0.043376 | = | 0.15904 |  |  | 3.575 | 0.08 | 0.004048 | = | 4.048 | = | 0.0011051 | 0.23 | 0.011638 | = | 11.6381 | = | 0.0003247
[14 empty] | 0.21144 | [8 empty] | 0.0014646 | [5 empty] | 0.00043952
[12 empty] | 171972210 |  | 156.0104
|  |  |  | Non-Energy |  |  |  | Net combustible
|  | Consumption |  | Consumption |  |  |  | Consumption |  | Emission Factor |  | Combustion |  | Emissions |  | Emissions |  | Emissions
|  | (Billion Btu) |  | (Billion Btu) |  | Storage Factor (%) |  | (Billion Btu) |  | (lbs C/Million Btu) |  | Efficiency (%) |  | (short tons carbon) |  | (MMTCE) |  | (MMTCO2E)
| Lubricants | 1623 | - ( | 1427 | x | 9.239% | ) = | 1491.1541 | x | 44.53 | x | 100% | = | 33200.547 | = | 0.030119 | = | 0.11044
|  | Emissions |  | Emissions |  | Emissions |  | Emissions
|  | CO2 |  | CH4 |  | N2O |  | (Total)
| Fuel Type | (MMTCO2E) |  | (MMTCO2E) |  | (MMTCO2E) |  | (MMTCO2E)
| Aviation Gasoline | 0.014519 |  | 0.00034428 |  | 5.1042e-05 |  | 0.014914
| Jet Fuel, Kerosene | 2.4068 |  | 0.0017987 |  | 0.02023 |  | 2.4288
| Distillate Fuel-Rail | 0.30831 |  | 0.00067556 |  | 0.0021153 |  | 0.3111
| Distillate Fuel -Vessel Bunkering | 0.052399 |  | 0.00011482 |  | 0.00035951
| Residual Fuel- Vessel Bunkering | 0.15904 |  | 0.0003247 |  | 0.0011051 |  | 0.16047
| Lubricants | 0.11044 |  | 0 |  | 0 |  | 0
| Total | 3.0515 |  | 0.003258 |  | 0.023861 |  | 2.9153
Note on G10: ====== ID#AAAATUb1pu4 Abdulrahman Mohammed (2021-12-21 14:07:12) 2020
Note on E13: ====== ID#AAAATUb1pus Abdulrahman Mohammed (2021-12-21 13:57:16) 2020 Sales of Distillate Fuel Oil By End Use
Note on E14: ====== ID#AAAATUb1pvA Abdulrahman Mohammed (2021-12-21 14:26:00) Sales of Distillate Fuel Oil By End Use
Note on C18: ====== ID#AAAATUb1pvE Abdulrahman Mohammed (2021-12-21 14:32:39) https://www.eia.gov/energyexplained/units-and-calculators/energy-conversion-calculators.php
GHG emissions from fossil fuel combustion in the transportation sector are calculated by multiplying energy consumption (in the transportation sector) by carbon content coefficients for each fuel. These quantities are then multiplied by fuel-specific percentages of carbon oxidized during combustion ("combustion efficiency"). The non-energy consumption of lubricants multiplied by its carbon storage factor must be subtracted from its energy consumption before carrying out the above calculations. The resulting fuel emissions, in pounds of carbon, are then converted to short tons of carbon and million metric tons of carbon equivalent (MMTCE), then to million metric tons of carbon dioxide equivalent (MMTCO2E), and summed. For further detail on this method, refer to EPA SIT User's Guide.
F I N A L

## Natural Gas and Oil
Emissions from Natural Gas Activities in MD
| Natural Gas - Production |  | 2020
|  | Activity Data | Emission Factor | Metric Tons CH4 | MMTCO2E
metric tons CH4 per year per activity unit
| Total number of wells | 1 | 4.1022 | 4.1022 | 0.00011445
| Number of off-shore platforms not in the Gulf of Mexico | 0 | 13.0558 | 0 | 0
| Total |  |  | 21.095 | 0.00011445
| Number of Wells from EIA | https://www.eia.gov/dnav/ng/NG_PROD_WELLS_S1_A.htm
Emission factor from US EPA, Emissions Inventory Improvements Program, Volume VII: Chpater 5. Methods for Estimating Methane Emissions from Natural Gas and Oil Systems. This factor represents emissions not just from wells but also from pneumatic devices, dehydrator vents, Kimray pumps, gas engines, and well clean-ups
Natural Gas - Distribution
|  | Activity Data | Emission Factor | Metric Tons CH4 | MMTCO2E
| Distribution pipeline |  | (metric tons CH4 per year per activity unit) |  |  |  | Global Warming Potential
AR6 100-yr GWP
| Miles of cast iron distribution pipeline | 1057.87 | 5.8037 | 6139.585 | 0.17129 |  | CO2_GWP= | 1
| Miles of unprotected steel distribution pipeline | 210.97 | 2.1222 | 447.7153 | 0.012491 |  | CH4_GWP = | 27.9
| Miles of protected steel distribution pipeline | 5246.59 | 0.060047 | 315.0414 | 0.0087897 |  | N2O_GWP= | 273
| Miles of plastic distribution pipeline | 8873.81 | 0.37165 | 3297.9302 | 0.092012 |  | SF6_GWP = | 24300
Services
| Total number of services | 1071518 | 0.015267 | 16359.0155 | 0.45642
| Number of unprotected steel services | 65053 | 0.03275 | 2130.5053 | 0.059441
| Number of protected steel services | 105117 | 0.0034008 | 357.4805 | 0.0099737
| Total |  |  | 29047.2732 | 0.81042
Miles of Distribution pipeline from US Department of Transport, Office of Pipeline Safety, " Distribution and Transmission Annuals data:2010-Present" . http://www.phmsa.dot.gov/portal/
https://www.phmsa.dot.gov/data-and-statistics/pipeline/gas-distribution-gas-gathering-gas-transmission-hazardous-liquids
All emission factors from US EPA, Emissions Inventory Improvements Program, Volume VII: Chapter 5. Methods for Estimating Methane Emissions from Natural Gas and Oil Systems.
Natural Gas - Transmission
|  | Activity Data | Emission Factor | Metric Tons CH4 | MMTCO2E
(metric tons CH4 per year per activity unit)
| Miles of transmission pipeline | 985.65 | 0.61848 | 609.6041 | 0.017008
| Number of gas transmission compressor stations | 5.9139 | 983.6597 | 5817.265 | 0.1623
| Number of gas storage compressor stations | 1.4785 | 964.1493 | 1425.4706 | 0.039771
| Total |  |  | 7852.3397 | 0.21908
Number of LNG storage compressor stations from EIA, US LNG Markets and Uses, http://www.eia.doe.gov/pub/oil_gas/natural_gas/feature_articles/2003/lng/lng2003.pdf
Miles of transmission pipeline from US Department of Transport, Office of Pipeline Safety, " Distribution and Transmission Annuals data: 2010 -Present" . Acess from http://www.phmsa.dot.gov/portal/
Number of gas transmission compressor stations = miles of transmission pipeline x 0.006 -EIIP, Volume VII: Chapter 5,March 2005
Number of gas storage compressor station = miles of transmission pipeline x 0.0015 -EIIP, Volume VII: Chapter 5,March 2005
All emission factors from US EPA, Emissions Inventory Improvements Program, Volume VII: Chapter 5. Methods for Estimating Methane Emissions from Natural Gas and Oil Systems.
Natural Gas - Consumption as Pipeline Fuel
|  | 2020 | Emission Factors: |  |  | Combustion | CO2 Emissions | N2O Emissions | CH4 Emissions | GHG Emissions
| NG Consumption | (Billion Btus) | Carbon | N2O | CH4 | Efficiency (%) | (MMTCO2E) | (MMTCO2E) | (MMTCO2E)
|  |  | (lbs/MMBtu) | (Mt/BBtu) | (Mt/BBtu)
| NGPZB (Billion Btus) | 26360.319 | 31.87 | 9.4955e-05 | 0.00094955 | 100% | 1.2675 | 0.00068333 | 0.00069835 | 1.2689
| NGPZB (Million Btus) | 26360319
| Natural Gas as Pipeline Fuel Activity Data (Billion Btu) was obtained from: https://www.eia.gov/dnav/ng/hist/na1480_smd_2a.htm |  |  |  |  | Maryland Natural Gas Consumption By End Use
Number of Gas Producing Wells : http://www.eia.gov/dnav/ng/hist/na1170_smd_8a.htm.
Emissions by Gas (MMTCO2e)
2020
| Natural Gas | 2.2985
| Production | 0.00011445
| Transmission | 0.21908
| Distribution | 0.81042
| Pipeline Fuel | 1.2689
Emissions from Natural Gas Production are calculated as the sum of emissions from the three categories of production sites: onshore wells, offshore shallow water platforms, and offshore deepwater platforms. The number of gas production sites (wells or platforms) is multiplied by a site-specific emission factor.
Emissions from Natural Gas Transmission are calculated as the sum of methane emissions from the pipelines that transport gas, the gas processing stations, the transmission compressor stations, and gas storage compressor facilities. Emissions from each source are calculated as the product of the activity factor (e.g., miles of pipeline or number of stations) and the source-specific emission factor.
Emissions from Natural Gas Distribution are calculated as the sum of emissions from distribution pipelines and end services. The activity factor for each type of pipeline (e.g., miles of plastic distribution pipeline) is multiplied by the corresponding emission factor. The number of services is multiplied by a general emission factor and type-specific emission factors.
Emissions from Natural Gas Venting and Flaring are calculated as the percent of emissions flared (20% is vented with the remaining 80% flared). The amount of gas that is vented or flared is multiplied by a national emission factor. This total of potential emissions is then multiplied by the percentage of gas flared and converted to million metric tons of carbon equivalent.
Source emissions are converted to metric tons of CO2 equivalent and metric tons of carbon equivalent, and then summed across all sources. For further details, refer to the Methane Emissions from Natural Gas and Oil Systems Chapter of the EPA SIT User's Guide.
Source emissions are converted to metric tons of CO2 equivalent and metric tons of carbon equivalent, and then summed across all sources. For further details, refer to the Methane Emissions from Natural Gas and Oil Systems Chapter of the User's Guide.
F I N A L
Note on F8: ====== ID#AAAAMQJ-jTc Beth Moore (2021-04-29 11:55:23) MTCH4 are converted to MMTCO2E by multiplying by the GWP of CH4, or 21, and then dividing by 1,000,000
Note on C10: ====== ID#AAAATUb1ppc (2021-12-21 13:54:49) 2019 Data Released 07/30/2021 -Abdulrahman Mohammed -MDE-
Note on F23: ====== ID#AAAAMQJ-jF4 Beth Moore (2021-04-29 11:55:23) MTCH4 are converted to MMTCO2E by multiplying by the GWP of CH4, or 21, and then dividing by 1,000,000
Note on C71: ====== ID#AAAATUb1ptQ (2021-12-21 13:54:49) SED 2019 Data(MMcf) *State Heat Content ------ ID#AAAAYJMy9WM Vimal Amin (2022-04-18 20:54:56) Can we go ahead and change this to 2020 value of 25,177 MMcf?

## Mining
Emissions from Mining in MD
CH4 from Coal Mining in MD
| Emissions from: | Coal Basin(s) (if applicable) | Measured Ventilation Emissions (mcf) |  | Degasification System Emissions (mcf) |  | Methane Recovered from Degasification Systems and Usef for Energy (mcf) |  | Emissions (mcf CH4) |  | Emissions (MTCH4) |  | Emissions (MTCO2E)
Mines
| Underground Mines |  | 0 | + | 0 | - | 0 | = | 0 | = | 0 | = | 0
|  |  | Surface Coal Production ('000 short tons) |  | Basin-specific EF (ft3/short ton) |  | Emissions ('000 ft3 CH4) |  | Emissions (MTCH4) |  | Emissions (MTCO2E)
| Surface Mines | Northern Appalachian Basin | 623.689 | x | 119 | = | 74218.991 | = | 1425.0046 | = | 39757.6291 |  |  | Global Warming Potential
|  | --- | 0 | x | 0 | = | - | = | - | = | - |  |  |  | AR6 100-yr GWP
[14 empty] | CO2_GWP= | 1
| Post-Mining Activity |  | Coal Production ('000 short tons) |  | Basin- & Mine-specific EF (ft3/short ton) |  | Emissions ('000 ft3 CH4) |  | Emissions (MTCH4) |  | Emissions (MTCO2E) |  |  | CH4_GWP = | 27.9
| Underground Mines | Northern Appalachian Basin | 771.674 | x | 44.98 | = | 34709.8965 | = | 666.43 | = | 18593.3974 |  |  | N2O_GWP= | 273
|  | --- | 0 | x | 0 | = | - | = | - | = | - |  |  | SF6_GWP = | 24300
| Surface Mines | Northern Appalachian Basin | 623.689 | x | 19.3375 | = | 12060.586 | = | 231.5633 | = | 6460.6147
|  | --- | 0 | x | 0 | = | --- | = | --- | = | ---
| Post-Mining Total | [5 empty] | 46770.4826 | = | 897.9933 | = | 25054.0121
| Total Coal Mining | (MTCO2E) | 64811.6412
|  | Underground Mines | 0
|  | Surface Mines | 39757.6291
|  | Post-Mining Activity | 25054.0121
Maryland Abandoned Coal Mines Emissions Summary
|  |  | Default MD Abandoned Mine Emissions Gg/Year |  | Mine Status Percent |  | Emissions (MTCE) |  | Emissions (MTCH4) |  | Emissions (MTCO2E)
|  | Vented | 0.28931 | x | 12.5% | = | 207.1228 | = | 36.1643 | = | 1008.9837
|  | Sealed | 0.28931 | x | 25% | = | 414.2455 | = | 72.3286 | = | 2017.9674
|  | Flooded | 0.28931 | x | 62.5% | = | 1035.6138 | = | 180.8215 | = | 5044.9186
Maryland Coal Mines Emissions Summary
Emissions (MMTCO2E)
2020
| Coal Mining | 0.064812
| Abandoned Coal Mines | 0.0080719
| Vented | 0.001009
| Sealed | 0.002018
| Flooded | 0.0050449
Emissions (MTCO2E)
2020
| Coal Mining | 64811.6412
| Abandoned Coal Mines | 8071.8697
| Vented | 1008.9837
| Sealed | 2017.9674
| Flooded | 5044.9186
| Emissions (MTCE) | 2020
| Coal Mining | 17675.9021
| Abandoned Coal Mines | 1656.9821
| Vented | 207.1228
| Sealed | 414.2455
| Flooded | 1035.6138
| Emissions by Gas (MTCH4) | 2020
| Coal Mining | 3086.2686
| Abandoned Coal Mines | 289.3143
| Vented | 36.1643
| Sealed | 72.3286
| Flooded | 180.8215
Ninety-Nineth Annual Report of the Maryland Burea of Mines 2020
https://mde.maryland.gov/programs/land/mining/pages/bureauofminesannualreports.aspx
Emissions from Coal Mining are calculated by summing the emissions from underground mines, surface mines, and post-mining activities.
- Underground mine emissions are comprised of two parts: methane emitted from ventilation systems and methane emitted from degasification systems. Emissions from degasification systems are equal to the difference between methane removed through degasification and methane used for energy purposes.
- Surface mine emissions are the product of surface coal mine production and a basin-specific EF.
- Emissions from post-mining activities, such as transportation and coal handling, are equal to the sum of post-mining emissions from underground and surface mines; the emissions are each calculated as the product of coal production times a basin and mine-type specific EF.
- Total emissions from coal mining are the sum of emissions from underground mines, surface mines, and post-mining activities at both types of mines.
Emissions from Abandoned Coal Mines are calculated by summing the emissions from mines that are vented, sealed, or flooded.
- Different coal seams vary in the amount of gas present initially and the way the methane is adsorbed to the coal (i.e. some coals release methane more readily than others).
- A vented mine is one that can release methane to the atmosphere freely. The emissions of vented mines will depend on time since abandonment and coal characteristics.
- A sealed mine has been sealed to prevent the escape of methane. However given the nature of the rock used to seal mines, such sealing is never 100 percent effective. The effect of a seal is to slow the methane emissions to spread them out over a longer period of time.
- After a mine is abandoned and in a flood prone area, the mine will fill up with water. A completely flooded mine releases little to no methane to the atmosphere. Therefore, most emissions will occur in the first few years following abandonment.
For more information, please refer to the Coal Mining chapter of the EPA SIT User's Guide.
F I N A L
Note on L7: ====== ID#AAAAMQJ-jIg Beth Moore (2021-04-29 11:55:23) Million cubic feet are converted to MTCH4 by multiplying by 19.2 grams/cubic feet of CH4.
Note on N7: ====== ID#AAAAMQJ-jHU Beth Moore (2021-04-29 11:55:23) MTCH4 are converted to MTCO2E by multiplying first by the GWP of CH4, or 21.
Note on J11: ====== ID#AAAAMQJ-jQ4 Beth Moore (2021-04-29 11:55:23) Thousand cubic feet are converted to MTCH4 by dividing by 1,000, then by 19.2 grams/cubic feet of CH4.
Note on L11: ====== ID#AAAAMQJ-jKk Beth Moore (2021-04-29 11:55:23) MTCH4 are converted to MTCO2E by multiplying first by the GWP of CH4, or 21.
Note on D12: ====== ID#AAAATUb1puA (2021-12-21 13:54:49) 2020 Production Data. MD Bureau of Mines
Note on J15: ====== ID#AAAAMQJ-jQ8 Beth Moore (2021-04-29 11:55:23) Thousand cubic feet are converted to MTCH4 by dividing by 1,000, then by 19.2 grams/cubic feet of CH4.
Note on L15: ====== ID#AAAAMQJ-jTQ Beth Moore (2021-04-29 11:55:23) MTCH4 are converted to MTCO2E by multiplying first by the GWP of CH4, or 21.
Note on D16: ====== ID#AAAATUb1psg (2021-12-21 13:54:49) 2020 Surface Mine Production
Note on D18: ====== ID#AAAATUb1pnY (2021-12-21 13:54:49) 2020 Surface Coal Production Data

## Cement
Cement Industry Production Emissions
EPA- Mandatory GHG Rule Reporting Methodology used in Emission Certification Reports.
% Biomass
|  |  | Consumption | Units |  | CO2 Emissions (metric tons) | CH4 Emissions (metric tons CH4) | N2O Emissions (metric tons CH4)
| (A) | Lehigh Kiln System
|  | -Coal | 287527 | metric tons |  | 668862.94 | 75.63 | 11
|  | - DBS (Preheater/Precalciner Kiln) | 0 | metric tons |  | 0 | 0 | 0
|  | - #2 Oil | 506874.2404 | Gallons |  | 4292.72 | 0.21 | 0.04
|  | - Fly Ash | 381858 | metric tons |  | 93939.5 | 10.7 | 1.56
|  | Kiln Fossil Fuel Combustion (Calculation) (metric tons) |  |  |  | 767095.16 | 86.54 | 12.6
|  | Kiln System Total CO2 (CEM Measured) |  |  |  | 2276717
|  | Cement Production-Process CO2 (metric tons) = (Kiln System Total CO2) - (Kiln Fossil Fuel Combustion CO2) |  |  |  | 1509621.84
Non Kiln
0.90718
|  | Finish Mill (#2 Oil) (metric tons) | 53141.6 | gallons |  | 542.39 | 0.022 | 0.0044
|  | Total Facility CO2 = (Kiln System CO2) + (Non-Kiln CO2) (metric tons) |  |  |  | 2277259.39 | 86.562 | 12.6044
Emissions (short tons)
|  | Kiln Fossil Fuel Combustion (short tons) |  |  |  | 845721.9306 | 95.4103 | 13.8915
|  | Kiln System Total CO2 (CEM Measured) (short tons) |  |  |  | 2510079.0582
|  | Cement Production-Process CO2 (short tons) = Kiln System Total CO2 - Kiln Fossil Fuel Combustion CO2 |  |  |  | 1664357.1275
|  | Total Facility CO2 (short tons) = Kiln System CO2 + Non-Kiln CO2 |  |  |  | 2510677.0428 | 95.4173 | 13.8938
| (B) | Holcim Kiln 2020
|  |  | Consumption | Units |  | CO2 Emissions (metric tons) | CH4 Emissions (metric tons CH4) | N2O Emissions (metric tons N2O)
|  | Kiln System |  |  |  | (metric tons)
|  | -Coal | 67302 | short tons |  | 136811.2 | 0.02 | 0.002
|  | - #2 Oil | 132529 | Gallons |  | 556.7 | 0 | 0
|  | - Tire | 1543 | short tons |  | 3564.4 | 0 | 0
|  | Kiln Fossil Fuel Alone CO2 (Calculation) (metric tons) |  |  |  | 140932.3 | 0.02 | 0.002
Non Kiln
|  | Raw Meal - # 2 Oil | 65155 | Gallons |  | 274.68 | 0.02 | 0
|  | Kiln System Total CO2 (CEM Measured). (metric tons) |  |  |  | 431660.8268 | 20.0488 | 2.6853
|  | Kiln Fossil Fuel Alone CO2 (Calculation) (metric tons) |  |  |  | 140932.3 | 0.02 | 0.002
|  | Cement Process CO2 (metric tons) = (Total Kiln CO2) - (Kiln Fossil Fuel Alone CO2) |  |  |  | 290728.5268 | 20.0288 | 0
|  | Total Facility CO2 Emission (metric tons) = (Kiln System Total CO2) + (Non Kiln CO2) |  |  |  | 431935.5068 | 20.0688 | 0.002
Emissions (short tons)
|  | Kiln System Total CO2 (CEM Measured) (short tons) |  |  |  | 475825 | 22.1 | 2.96
|  | Kiln Fossil Fuel Alone CO2 (Calculated) (short tons) |  |  |  | 155351.3746 | 0.022046 | 0.0022046
|  | Cement Process CO2 (short tons) = (Total Kiln CO2) - (Kiln Fossil Fuel Alone CO2) |  |  |  | 320473.5627 | 22.078 | 0
|  | Total Facility CO2 Emission(short tons) = (Kiln System Total CO2) + (Non Kiln CO2) |  |  |  | 476127.7204 | 22.122 | 0.0022046
| (A) +(B) | MD Summmary Cement Process CO2 Emissions (short tons) |  |  |  | 1984830.6903
|  | MD Summmary Cement Process CO2 Emissions (metric tons) |  |  |  | 1800606.6449
|  | MD Summmary Cement Process CO2 Emissions (MMTCO2E) |  |  |  | 1.8006
Note on H12: metric tons ======
Note on F14: ====== ID#AAAAMQJ-jKs amohammed (2021-04-29 11:55:23) Biogenic
Note on G14: ====== ID#AAAAMQJ-jHM Measured Biomass (2021-04-29 11:55:23) 1 % of Total CO2 (CEM). 2017 Emission Certification Report.
Note on H18: metric tons ======
Note on E32: ====== ID#AAAAMQJ-jPM sal (2021-04-29 11:55:23) 1.10249937 Conversion factor used in ECR (metric to short ton)
Note on D59: ====== ID#AAAATUb1ptc Abdulrahman Mohammed (2021-12-21 13:54:49) Back calculation
Note on G59: 2020 ECR Reported in short tons ======
Note on G61: 2020 ECR Reported in short tons ======
Emissions from cement production consist of CO2 emissions produced from the following processes that follow the EPA Mandatory Greenhouse Gases Reporting Methodolgy.
- Raw materials converted to Clinker;
- Calcinations of Clinker Kiln Dust (CKD) leaving the Kiln system;
- Organic carbon content of Raw Meal.
(Emissions from masonry cement are accounted for in the Lime Production estimates).

## LimeT&DSoda
Limestone & Dolomite; Soda Ash; Ammonia & Urea; Electric Power T&D Summary (MTCO2E)
| Limestone and Dolomite Use | [9 empty] | Global Warming Potential
|  | Consumption (Metric Tons) |  | Emission Factor (t CO2/t production) |  | Emissions (MTCE) |  | Emissions (MTCO2E) |  |  |  | AR6 100-yr GWP
| Limestone | 505233 | x | 0.44 | = | 60627.96 | = | 222302.52 |  |  | CO2_GWP= | 1
| Dolomite | 0 | x | 0.484 | = | 0 | = | 0 |  |  | CH4_GWP = | 27.9
| Magesium Production from Dolomite |  | x | 1.7967 | = | 0 | = | 0 |  |  | N2O_GWP= | 273
[11 empty] | SF6_GWP = | 24300
Soda Ash Use
|  | Manufacture and Consumption (Metric tons) |  | Emission Factor (t CO2/t production) |  | Emissions (MTCE) |  | Emissions (MTCO2E)
| Manufacture | 0 | x | 0.0974 | = | 0 | = | 0
| Consumption | 86880 | x | 0.415 | = | 9833.2364 | = | 36055.2
Ammonia Production and Urea Consumption
|  | Production & Consumption (Metric Tons) |  | Emission Factor (mt CO2/mt activity) |  | Subract emissions from Urea |  | Emissions (MTCE) |  | Emissions (MTCO2E)
| Ammonia Production | 0 | x | 1.2 | - ( | 959.22 | ) = | 0 | = | 0
| Urea Consumption | 1314 |  | 0.73 |  |  | = | 261.6055 | = | 959.22
Electric Power Transmission & Distribution (T&D)
|  | SF6 Consumption (Metric Tons) |  | Emission Factor (t SF6/t Consumption) |  | Emissions (Metric Tons SF6) |  | Emissions (MTCE) |  | Emissions (MTCO2E)
| 2020 | 2.58 | x | 1 | = | 2.58 | = | 17098.3636 | = | 62694
Aluminum Production (EastAlCo Shut Down)
|  | Production (Metric Tons) |  | Emission Factor (t CE/t Production) |  |  |  | Emissions (MTCE) |  | Emissions (MTCO2E)
| 2020 | 0 | x | 0.42545 | = |  |  | 0 | = | 0
2020
| Carbon Dioxide Emissions (MTCO2E) | 259316.94
| Cement Manufacture | 0
| Lime Manufacture | 0
| Limestone and Dolomite Use | 222302.52
| Soda Ash | 36055.2
| Ammonia & Urea | 959.22
| Iron & Steel Production | 0
| Nitrous Oxide Emissions (MTCO2E) | 0
| Nitric Acid Production | 0
| Adipic Acid Production | 0
| HFC, PFC, and SF6 Emissions (MTCO2E) | 62694
| Semiconductor Manufacturing | 0
| Magnesium Production | 0
| Electric Power Transmission and Distribution Systems | 62694
| HCFC-22 Production | 0
| Aluminum Production | 0
| Total Emissions (MTCO2E) | 322010.94
Note on H6: ====== ID#AAAAMQJ-jI8 Beth Moore (2021-04-29 11:55:23) Metric Tons CO2 are converted into Metric Tons Carbon Equivalent by multiplying by the molecular weight ratio of carbon to carbon dioxide, or (12/44).
Note on D7: ====== ID#AAAAMQJ-jIo amohammed (2021-04-29 11:55:23) 2016 SIT Defaults ------ ID#AAAAal13aPw Abdulrahman Mohammed (2022-06-06 14:37:31) 2019 EPA SIT Default
Note on C8: ====== ID#AAAAMQJ-jTg Beth Moore (2021-04-29 11:55:23) Do not include dolomite used in magnesium production.
Note on H12: ====== ID#AAAAMQJ-jSk Beth Moore (2021-04-29 11:55:23) Metric Tons CO2 are converted into Metric Tons Carbon Equivalent by multiplying by the molecular weight ratio of carbon to carbon dioxide, or (12/44).
Note on D14: ====== ID#AAABwLNqsm8 (2025-11-17 11:31:18) ------ ID#AAAAal13aP0 Abdulrahman Mohammed -MDE- (2022-06-06 14:39:38) 2019 EPA SIT Default
Note on D19: ====== ID#AAABwLNqsnI (2025-11-17 11:31:18) ------ ID#AAAAal13aP8 Abdulrahman Mohammed -MDE- (2022-06-06 14:52:01) 2019 EPA SIT Default
Note on H24: ====== ID#AAAAMQJ-jMo rthunell (2021-04-29 11:55:23) GWP SF6 = 23,900
Note on J24: ====== ID#AAAAMQJ-jRY Beth Moore (2021-04-29 11:55:23) Metric Tons CO2 are converted into Metric Tons Carbon Equivalent by multiplying by the GWP of SF6 (23,900) and the molecular weight ratio of carbon to carbon dioxide (12/44).
Note on L24: ====== ID#AAAAMQJ-jJc Beth Moore (2021-04-29 11:55:23) Metric Tons CO2 are converted into Metric Tons Carbon Equivalent by multiplying by the GWP of SF6 (23,900) and the molecular weight ratio of carbon to carbon dioxide (12/44).
Note on D25: ====== ID#AAAAMQJ-jTY sal (2021-04-29 11:55:23) 2017 SIT Default data
Note on J29: ====== ID#AAAAMQJ-jQ0 rthunell (2021-04-29 11:55:23) Metric Tons CO2 are converted into Metric Tons Carbon Equivalent by multiplying by the molecular weight ratio of carbon to carbon dioxide, or (12/44).
Note on L29: ====== ID#AAAAMQJ-jFE Beth Moore (2021-04-29 11:55:23) Metric Tons CO2 are converted into Metric Tons Carbon Equivalent by multiplying by the molecular weight ratio of carbon to carbon dioxide, or (12/44).
Limestone
Emissions from limestone and dolomite use result from industrial consumption. The quantities of limestone consumed for industrial purposes, dolomite consumed for industrial purposes, and magnesium produced from dolomite are multiplied by their respective emission factors. Industrial uses include the consumption of limestone and dolomite for flux stone production, glass manufacturing, flue gas desulfurization (FGD), Mg production through the thermic reduction of dolomite, chemical stone manufacturing, mine dusting or acid water treatment, acid neutralization, and sugar refining.
Soda Ash
Emissions from soda ash manufacture and consumption are calculated by multiplying the quantity of soda ash manufactured and the quantity of soda ash consumed by their respective emission factors. Maryland does not manufacture soda ash.
Electric Power Transmission and Distribution
Emissions from electric power transmission and distribution are calculated by multiplying the quantity of SF6 consumed by an emission factor.
ODS
Emissions of HFCs, PFCs, and SF6 from ODS substitute production are estimated by apportioning national emissions to each state based on population. State population data was provided by the U.S. Census Bureau (http://www.census.gov).
All emissions are then converted from metric tons of carbon equivalents (MTCE) to metric tons of carbon dioxide equivalents (MTCO2E). Additional information on these calculations is available in the EPA SIT tool Industrial Processes Chapter of the User's Guide.

## ODSSubs 100-yr
Maryland GHG Emissions from the Product Use of Substitutes for Ozone Depleting Substances
EPA State-Level Data
Data source entity | U.S. Environmental Protection Agency
Data source name | Inventory of U.S. Greenhouse Gas Emissions and Sinks by State: 1990-2022
Data source product | 2024 All State GHG Inventory Data Workbook (AllStateGHGData90-22_v082924.xlsx)
sector | Industrial Processes and Product Use
subsector | Product uses as substitutes for ODS
category | Substitution of Ozone Depleting Substances
geo_ref | MD
units | Tg (MMTCO2e, GWP=100-yr AR5)
sub_category_1 | ghg_category | ghg | gwp | Y1990 | Y1991 | Y1992 | Y1993 | Y1994 | Y1995 | Y1996 | Y1997 | Y1998 | Y1999 | Y2000 | Y2001 | Y2002 | Y2003 | Y2004 | Y2005 | Y2006 | Y2007 | Y2008 | Y2009 | Y2010 | Y2011 | Y2012 | Y2013 | Y2014 | Y2015 | Y2016 | Y2017 | Y2018 | Y2019 | Y2020 | Y2021 | Y2022
Fire protection | CO2 | Carbon Dioxide | 1 | 0 | 0 | 0 | 0 | 0 | 0 | 0 | 0 | 9.8519e-09 | 3.1541e-08 | 6.2501e-08 | 1.0185e-07 | 1.4895e-07 | 2.0075e-07 | 2.6108e-07 | 3.2987e-07 | 4.0711e-07 | 4.8314e-07 | 5.5883e-07 | 6.359e-07 | 7.166e-07 | 7.9895e-07 | 8.8522e-07 | 9.7441e-07 | 1.067e-06 | 1.1631e-06 | 1.2613e-06 | 1.366e-06 | 1.4756e-06 | 1.5903e-06 | 1.6681e-06 | 1.7299e-06 | 1.7856e-06
Foam blowing agents | CO2 | Carbon Dioxide | 1 | 2.6131e-07 | 4.1898e-07 | 5.8112e-07 | 7.484e-07 | 9.2202e-07 | 2.3053e-06 | 4.4136e-06 | 6.5946e-06 | 8.8467e-06 | 1.1478e-05 | 1.2507e-05 | 1.3145e-05 | 1.714e-05 | 2.1744e-05 | 2.3069e-05 | 2.4384e-05 | 2.5685e-05 | 2.6988e-05 | 2.8365e-05 | 3.1166e-05 | 3.4619e-05 | 3.6918e-05 | 3.8677e-05 | 4.0728e-05 | 4.3032e-05 | 4.5313e-05 | 4.8376e-05 | 5.1409e-05 | 5.5067e-05 | 5.8641e-05 | 6.3053e-05 | 6.6893e-05 | 7.0764e-05
Refrigeration and air-conditioning | CO2 | Carbon Dioxide | 1 | 0 | 0 | 0 | 0 | 0 | 0 | 0 | 0 | 0 | 0 | 0 | 0 | 0 | 0 | 0 | 0 | 0 | 0 | 0 | 0 | 0 | 0 | 3.7046e-10 | 1.1109e-09 | 1.2945e-09 | 2.3984e-09 | 2.9405e-09 | 6.4164e-09 | 1.3532e-08 | 2.4264e-08 | 3.9231e-08 | 5.8312e-08 | 8.8385e-08
Fire protection | HFC | HFC-125 | 3170 | 0 | 0 | 0 | 0 | 0 | 0 | 0 | 2.7078e-05 | 8.6932e-05 | 0.0001863 | 0.00031274 | 0.00051983 | 0.00080179 | 0.0010835 | 0.001394 | 0.0017328 | 0.0020952 | 0.0024518 | 0.0028027 | 0.0025627 | 0.0027524 | 0.0032288 | 0.0038245 | 0.0042703 | 0.0053507 | 0.0052407 | 0.0061727 | 0.0055345 | 0.0064767 | 0.0061204 | 0.0069972 | 0.0072624 | 0.0075245
Refrigeration and air-conditioning | HFC | HFC-125 | 3170 | 2.0831e-06 | 5.131e-06 | 9.8379e-06 | 0.0018323 | 0.0048729 | 0.010328 | 0.01758 | 0.027135 | 0.035482 | 0.046438 | 0.0555 | 0.067529 | 0.081967 | 0.097833 | 0.11417 | 0.14353 | 0.18097 | 0.22929 | 0.2811 | 0.27604 | 0.31935 | 0.39419 | 0.4808 | 0.55078 | 0.70367 | 0.6975 | 0.83329 | 0.75152 | 0.89051 | 0.86713 | 1.0418 | 1.198 | 1.3027
Foam blowing agents | HFC | HFC-134a | 1300 | 0 | 0 | 0 | 0 | 0 | 0 | 0.00047083 | 0.00097399 | 0.0015172 | 0.002089 | 0.0022597 | 0.0024499 | 0.0096719 | 0.017987 | 0.020048 | 0.022196 | 0.024372 | 0.026623 | 0.028829 | 0.049819 | 0.064518 | 0.069924 | 0.075492 | 0.10291 | 0.12582 | 0.12643 | 0.1224 | 0.10682 | 0.12018 | 0.11728 | 0.12874 | 0.068502 | 0.073144
Metered does inhalers | HFC | HFC-134a | 1300 | 0 | 0 | 0 | 0 | 0 | 0 | 0 | 0.00032236 | 0.00065271 | 0.00099048 | 0.0013716 | 0.0031367 | 0.0049577 | 0.006824 | 0.0087482 | 0.010728 | 0.012741 | 0.014773 | 0.016455 | 0.017865 | 0.01704 | 0.018568 | 0.01742 | 0.020423 | 0.021296 | 0.017988 | 0.020992 | 0.022169 | 0.028629 | 0.028196 | 0.031926 | 0.03244 | 0.019755
Other Aerosols | HFC | HFC-134a | 1300 | 0 | 0 | 0 | 0 | 0.012229 | 0.13198 | 0.15223 | 0.16413 | 0.16401 | 0.16914 | 0.17178 | 0.16325 | 0.15335 | 0.143 | 0.1313 | 0.11921 | 0.1288 | 0.13938 | 0.1489 | 0.16525 | 0.16122 | 0.17243 | 0.18257 | 0.24235 | 0.28729 | 0.28008 | 0.23625 | 0.18532 | 0.17913 | 0.17754 | 0.20229 | 0.20685 | 0.21124
Refrigeration and air-conditioning | HFC | HFC-134a | 1300 | 7.3244e-08 | 1.8041e-07 | 0.017305 | 0.074926 | 0.18214 | 0.28846 | 0.41808 | 0.55319 | 0.6492 | 0.74618 | 0.83848 | 0.93108 | 0.97508 | 1.0075 | 1.0437 | 1.0678 | 1.0893 | 1.1058 | 1.1283 | 1.1091 | 0.92798 | 0.85749 | 0.79206 | 0.90959 | 0.97963 | 0.87465 | 0.77007 | 0.62989 | 0.67061 | 0.62801 | 0.67523 | 0.65434 | 0.62706
Refrigeration and air-conditioning | HFC | HFC-143a | 4800 | 3.7241e-06 | 9.1731e-06 | 1.7588e-05 | 0.0013187 | 0.0036741 | 0.0091768 | 0.017068 | 0.02826 | 0.040974 | 0.058512 | 0.072151 | 0.08937 | 0.10878 | 0.12881 | 0.14725 | 0.17825 | 0.21186 | 0.24965 | 0.29254 | 0.32545 | 0.3335 | 0.41389 | 0.49997 | 0.56678 | 0.65334 | 0.65542 | 0.67414 | 0.50405 | 0.63209 | 0.55418 | 0.60944 | 0.61155 | 0.60871
Fire protection | HFC | HFC-23 | 12400 | 0 | 0 | 0 | 0 | 0 | 9.3036e-06 | 2.0863e-05 | 3.9285e-05 | 5.7624e-05 | 8.2823e-05 | 0.00010809 | 0.00013137 | 0.00015256 | 0.00016904 | 0.00018526 | 0.0002036 | 0.00021909 | 0.00023643 | 0.00025156 | 0.00026969 | 0.00029085 | 0.00030973 | 0.00033305 | 0.00035355 | 0.00037606 | 0.00040035 | 0.00042387 | 0.0004501 | 0.00047619 | 0.00050447 | 0.00053214 | 0.000552 | 0.00056955
Fire protection | HFC | HFC-236fa | 8060 | 0 | 0 | 0 | 0 | 0 | 0 | 0 | 0.00019677 | 0.00059929 | 0.0012203 | 0.0018596 | 0.0025242 | 0.0032154 | 0.0037282 | 0.004049 | 0.0041671 | 0.0042782 | 0.0043865 | 0.0045012 | 0.0046336 | 0.0047814 | 0.0049348 | 0.005088 | 0.0052378 | 0.0053881 | 0.0055377 | 0.0056822 | 0.005838 | 0.0059974 | 0.0061625 | 0.0064086 | 0.0065918 | 0.0067551
Refrigeration and air-conditioning | HFC | HFC-236fa | 8060 | 0 | 0 | 0 | 0.001095 | 0.0033027 | 0.0054744 | 0.0068122 | 0.0081443 | 0.009358 | 0.010462 | 0.01147 | 0.012396 | 0.013224 | 0.013928 | 0.014498 | 0.014938 | 0.01523 | 0.015381 | 0.015433 | 0.015419 | 0.01545 | 0.015478 | 0.015495 | 0.015743 | 0.014948 | 0.012775 | 0.0114 | 0.010045 | 0.0085856 | 0.0072389 | 0.0060806 | 0.004955 | 0.0039248
Refrigeration and air-conditioning | HFC | HFC-32 | 677 | 0 | 0 | 0 | 0 | 0 | 0 | 3.0469e-06 | 8.6518e-06 | 1.8445e-05 | 3.5787e-05 | 0.0001652 | 0.00041359 | 0.00081174 | 0.0013503 | 0.0020676 | 0.0030805 | 0.005012 | 0.0071895 | 0.0094724 | 0.012204 | 0.017059 | 0.030749 | 0.032646 | 0.048838 | 0.060687 | 0.073554 | 0.084214 | 0.080965 | 0.097705 | 0.10379 | 0.13813 | 0.16865 | 0.1885
Fire protection | HFC | Other HFC | 1 | 0 | 0 | 0 | 0 | 6.9927e-05 | 0.00058313 | 0.001426 | 0.0026571 | 0.0041734 | 0.0062098 | 0.008149 | 0.0099471 | 0.01161 | 0.012934 | 0.014235 | 0.0155 | 0.016702 | 0.017846 | 0.018972 | 0.020123 | 0.021326 | 0.022525 | 0.023701 | 0.024828 | 0.025918 | 0.026953 | 0.027913 | 0.028874 | 0.029792 | 0.030665 | 0.031563 | 0.032139 | 0.032596
Foam blowing agents | HFC | Other HFC | 1 | 0 | 0 | 0 | 0 | 0 | 0 | 0 | 0 | 0 | 0 | 0 | 0 | 0 | 0 | 0 | 0 | 0 | 0 | 0 | 0 | 0 | 0 | 0 | 0 | 0 | 0 | 0 | 4.9188e-06 | 1.1345e-05 | 1.9158e-05 | 2.8823e-05 | 3.9761e-05 | 4.5162e-05
Foam blowing agents | HFC | Other HFC | 1 | 0 | 0 | 0 | 0 | 0 | 0 | 0 | 0 | 0 | 0 | 0 | 0 | 0 | 0 | 0 | 0 | 0 | 0 | 0 | 0 | 0 | 0 | 0 | 0 | 0 | 3.4796e-07 | 2.9999e-06 | 8.4623e-06 | 1.3636e-05 | 1.9847e-05 | 2.8369e-05 | 3.3408e-05 | 3.737e-05
Foam blowing agents | HFC | Other HFC | 1 | 0.00012472 | 0.00019718 | 0.00027588 | 0.00036106 | 0.00038888 | 0.00070829 | 0.0011342 | 0.001574 | 0.002029 | 0.0025006 | 0.0026746 | 0.002755 | 0.0028396 | 0.0029226 | 0.0030024 | 0.0030141 | 0.0030133 | 0.0030021 | 0.0029878 | 0.0032292 | 0.0034899 | 0.0035635 | 0.0036315 | 0.0036907 | 0.0037487 | 0.0038036 | 0.0038538 | 0.0039104 | 0.0039683 | 0.0040277 | 0.0041376 | 0.0042051 | 0.0042573
Foam blowing agents | HFC | Other HFC | 1 | 0 | 0 | 0 | 0 | 0 | 0 | 0 | 0 | 0 | 0 | 0 | 0 | 0 | 0 | 0 | 0 | 0 | 0 | 0 | 0 | 0 | 0 | 0 | 0 | 0 | 0 | 1.3102e-05 | 2.9166e-05 | 4.8735e-05 | 7.2264e-05 | 0.00010164 | 0.00011667 | 0.0001321
Foam blowing agents | HFC | Other HFC | 1 | 0 | 0 | 0 | 0 | 0 | 0 | 0 | 0 | 0 | 0 | 0 | 0 | 0.0017077 | 0.0037136 | 0.0041793 | 0.0046591 | 0.0051455 | 0.0056404 | 0.0061574 | 0.0067124 | 0.0073082 | 0.0079282 | 0.0085685 | 0.0092208 | 0.0098917 | 0.010576 | 0.01016 | 0.0095721 | 0.0088542 | 0.0078486 | 0.0066013 | 0.006593 | 0.0065587
Foam blowing agents | HFC | Other HFC | 1 | 0 | 0 | 0 | 0 | 0 | 0 | 0 | 0 | 0 | 0 | 0 | 0 | 0.0027428 | 0.0059646 | 0.0067126 | 0.0074833 | 0.0082645 | 0.0090594 | 0.0098897 | 0.010781 | 0.011738 | 0.012734 | 0.013762 | 0.01481 | 0.015888 | 0.016987 | 0.016319 | 0.015374 | 0.014221 | 0.012606 | 0.010603 | 0.010589 | 0.010534
Foam blowing agents | HFC | Other HFC | 1 | 0 | 0 | 0 | 0 | 0 | 0 | 0 | 0 | 0 | 0 | 0 | 0.00071649 | 0.0092823 | 0.019541 | 0.022331 | 0.025188 | 0.028126 | 0.031072 | 0.033848 | 0.037039 | 0.040859 | 0.045027 | 0.048977 | 0.052899 | 0.056955 | 0.073259 | 0.086694 | 0.10229 | 0.10778 | 0.10877 | 0.10727 | 0.11119 | 0.12278
Metered does inhalers | HFC | Other HFC | 1 | 0 | 0 | 0 | 0 | 0 | 0 | 0 | 0 | 0 | 0 | 0 | 0 | 0 | 0 | 0 | 0 | 0 | 0.0011007 | 0.002215 | 0.0033491 | 0.0045123 | 0.0056914 | 0.0068872 | 0.0080865 | 0.0081358 | 0.0076361 | 0.0093366 | 0.011005 | 0.01254 | 0.01268 | 0.012975 | 0.013135 | 0.0079479
Other Aerosols | HFC | Other HFC | 1 | 0 | 0 | 0 | 0 | 0 | 0 | 0 | 0 | 0 | 0 | 0 | 0 | 0 | 0 | 0 | 0 | 0 | 0 | 0 | 0 | 0 | 0 | 1.5235e-06 | 3.2237e-06 | 5.0963e-06 | 7.134e-06 | 3.0981e-05 | 5.3826e-05 | 7.7459e-05 | 7.882e-05 | 8.1167e-05 | 8.2686e-05 | 8.3901e-05
Other Aerosols | HFC | Other HFC | 1 | 0.0043649 | 0.0095684 | 0.0095454 | 0.0095139 | 0.010108 | 0.01052 | 0.012058 | 0.019444 | 0.030084 | 0.030885 | 0.031241 | 0.033911 | 0.036581 | 0.039441 | 0.042183 | 0.045119 | 0.04605 | 0.047225 | 0.048 | 0.051783 | 0.05573 | 0.059525 | 0.063288 | 0.066954 | 0.070566 | 0.074085 | 0.075275 | 0.07659 | 0.077927 | 0.079297 | 0.081658 | 0.083186 | 0.084408
Refrigeration and air-conditioning | HFC | Other HFC | 1 | 0 | 0 | 0 | 0 | 0 | 0 | 0 | 0 | 0 | 0 | 0 | 0 | 0 | 0 | 0 | 0 | 0 | 0 | 0 | 0 | 0 | 0 | 0 | 0 | 0 | 0 | 1.8378e-09 | 3.3548e-08 | 1.5288e-07 | 3.4863e-07 | 6.3046e-07 | 8.9418e-07 | 1.1571e-06
Refrigeration and air-conditioning | HFC | Other HFC | 1 | 0 | 0 | 0 | 0 | 0 | 0 | 0 | 0 | 0 | 0 | 0 | 0 | 0 | 0 | 0 | 0 | 0 | 0 | 0 | 0 | 0 | 0 | 0 | 0 | 0 | 0 | 2.878e-09 | 1.3291e-08 | 1.0819e-07 | 2.7676e-07 | 5.2429e-07 | 8.5171e-07 | 1.2452e-06
Refrigeration and air-conditioning | HFC | Other HFC | 1 | 0 | 0 | 0 | 0 | 0 | 0 | 0 | 0 | 0 | 0 | 0 | 0 | 0 | 0 | 0 | 0 | 0 | 0 | 0 | 0 | 0 | 0 | 3.5935e-08 | 1.0812e-07 | 2.1728e-07 | 3.6382e-07 | 2.9784e-06 | 8.0796e-06 | 1.5792e-05 | 2.6157e-05 | 3.9696e-05 | 5.5682e-05 | 7.169e-05
Refrigeration and air-conditioning | HFC | Other HFC | 1 | 0.00029031 | 0.00029752 | 0.0003007 | 0.00040259 | 0.00048786 | 0.00055906 | 0.00060869 | 0.00064399 | 0.00059665 | 0.00054599 | 0.00049659 | 0.00044894 | 0.00040197 | 0.0003548 | 0.00030661 | 0.00026444 | 0.00022513 | 0.00018462 | 0.00014963 | 0.00012707 | 0.0001109 | 0.00010111 | 9.495e-05 | 8.6787e-05 | 7.8164e-05 | 6.802e-05 | 5.7444e-05 | 4.6442e-05 | 3.4687e-05 | 2.2092e-05 | 1.1337e-05 | 4.597e-06 | 3.4405e-06
Refrigeration and air-conditioning | HFC | Other HFC | 1 | 0 | 0 | 0 | 0 | 0 | 0 | 0 | 0 | 0 | 0 | 0 | 0 | 0 | 0 | 0 | 0 | 0 | 0 | 0 | 0 | 0 | 0 | 0 | 0 | 0 | 0 | 0 | 8.4905e-09 | 1.6857e-07 | 4.5217e-07 | 8.7586e-07 | 1.2697e-06 | 1.6628e-06
Solvents | HFC | Other HFC | 1 | 0 | 0 | 0 | 0 | 0 | 0.011709 | 0.023806 | 0.024206 | 0.024627 | 0.025072 | 0.025564 | 0.026131 | 0.026733 | 0.027315 | 0.027863 | 0.028395 | 0.028869 | 0.029309 | 0.029785 | 0.030362 | 0.031032 | 0.03171 | 0.03238 | 0.033012 | 0.033632 | 0.034225 | 0.034775 | 0.035383 | 0.036001 | 0.036633 | 0.037724 | 0.03843 | 0.038995
Fire protection | PFC | Other PFC | 1 | 0 | 0 | 0 | 0 | 1.7301e-06 | 1.8982e-05 | 4.6437e-05 | 8.7441e-05 | 0.00014194 | 0.00021507 | 0.00028324 | 0.00035053 | 0.00041332 | 0.00041404 | 0.00041406 | 0.00041368 | 0.00041236 | 0.00041043 | 0.00040892 | 0.00040867 | 0.0004095 | 0.00041024 | 0.0004107 | 0.0004105 | 0.00041001 | 0.00040906 | 0.00040748 | 0.00040647 | 0.00040546 | 0.00040449 | 0.00040837 | 0.00040786 | 0.00040573
Solvents | PFC | Other PFC | 1 | 0 | 0 | 0 | 0 | 0 | 0.0084467 | 0.020302 | 0.023825 | 0.024239 | 0.024677 | 0.0195 | 0.014146 | 0.0085524 | 0.0026884 | 0.0027431 | 0.0022359 | 0.0017035 | 0.0011538 | 0.00058646 | 0 | 0 | 0 | 0 | 0 | 0 | 0 | 0 | 0 | 0 | 0 | 0 | 0 | 0
Fire protection | PFC | PFC-14 (Perfluoromethane) | 6630 | 0 | 0 | 0 | 0 | 4.4884e-07 | 1.4426e-06 | 1.3039e-05 | 3.5783e-05 | 7.0347e-05 | 0.0001173 | 0.00017716 | 0.00023891 | 0.00029247 | 0.00033651 | 0.00037016 | 0.00039283 | 0.00040336 | 0.0004135 | 0.00042435 | 0.0004368 | 0.00045081 | 0.00046518 | 0.00047969 | 0.00049385 | 0.00050802 | 0.00052206 | 0.00053564 | 0.00055035 | 0.00056543 | 0.00058101 | 0.00054511 | 0.00050179 | 0.00045545
Notes About Other HFC and Other PFC
Data source entity | U.S. Environmental Protection Agency
Data source name | Inventory of U.S. Greenhouse Gas Emissions and Sinks: 1990-2022
Data source product | 2024 Chapter 4: Industrial Processes and Product Use (pdf) (2.23 MB, April 11, 2024, 430R24004)
Table 4-125
"Other Saturated HFCs represents an unspecified mix of saturated HFCs, which includes HFC-152a, HFC227ea, HFC-245fa, HFC-365mfc, and HFC-43-10mee
Other PFCs and HFOs represents an unspecified mix of PFCs and HFOs, which includes HCFO-1233zd(E), HFO-1234yf, HFO-1234ze(E), HFO-1336mzz(Z), C4F10, and PFC/PFPEs, the latter being a proxy for a diverse
collection of PFCs and perfluoropolyethers (PFPEs) employed for solvent applications. For estimating purposes, the GWP value used for PFC/PFPEs was based upon n-C6F14."
Data source product | Annex 3.9
Other HFC and Other PFC are reported in aggregate due to confidentiality.
Calculation of GWP Conversion Ratio
Data source entity | Intergovernmental Panel on Climate Change
Data source name | Fifth Assessment Report; Sixth Assessment Report
Data source product | Chapter 8, Anthropogenic and Natural Radiative Forcing (AR5); Chapter 7, The Earth’s Energy Budget, Climate Feedbacks and Climate Sensitivity (AR6)
Gas | AR5 100-yr GWP | AR6 100-yr GWP | Ratio of AR6 100-yr GWP : AR5 100-yr GWP
Carbon Dioxide | 1 | 1 | 1
HFC-125 | 3170 | 3740 | 1.1798
HFC-134a | 1300 | 1530 | 1.1769
HFC-143a | 4800 | 5810 | 1.2104
HFC-23 | 12400 | 14600 | 1.1774
HFC-236fa | 8060 | 8690 | 1.0782
HFC-32 | 677 | 771 | 1.1388
PFC-14 (Perfluoromethane) | 6630 | 7380 | 1.1131
Gas | AR5 100-yr GWP | AR6 100-yr GWP | Ratio of AR6 100-yr GWP : AR5 100-yr GWP
HFC-152a | 138 | 164 | 1.1884
HFC227ea | 3350 | 3600 | 1.0746
HFC-245fa | 858 | 962 | 1.1212
HFC-365mfc | 804 | 914 | 1.1368
HFC-43-10mee | 1650 | 1600 | 0.9697
Other HFC |  |  | 1.0982
Gas | AR5 100-yr GWP | AR6 100-yr GWP | Ratio of AR6 100-yr GWP : AR5 100-yr GWP
C4F10 | 9200 | 10000 | 1.087
n-C6F14 | 7910 | 8620 | 1.0898
Data source entity | Intergovernmental Panel on Climate Change
Data source name | Sixth Assessment Report
Data source product | The Physical Science Basis, Chapter 7 Supplementary Material, Table 7.SM.7 |  |  | Y1992: AR6; Y1997: AR5
Gas | AR5 100-yr GWP | AR6 100-yr GWP | Ratio of AR6 100-yr GWP : AR5 100-yr GWP | Y1992: Name; Y1993: Formula; Y1994: lifetime (yrs); Y1995: lifetime (days); Y1997: Name; Y1998: Formula; Y1999: lifetime (days); Y2000: GWP20; Y2001: GWP100; Y2002: ratio
HCFO-1233zd(E) | 1 | 3.88 | 3.88 | Y1992: HCFO-1233zd(E); Y1993: (E)-CF3CH=CHCl; Y1994: 0.116; Y1995: 42; Y1997: (E)-1-Chloro-3,3,3trifluoroprop-1-ene; Y1998: trans-CF3 CH=CHCl; Y1999: 26; Y2000: 5; Y2001: 1; Y2002: 5
HFO-1234yf | 0.5 | 0.501 | 1.002 | Y1992: HFO-1234yf; Y1993: CF3CF=CH2; Y1994: 0.033; Y1995: 12; Y1997: HFC-1234yf; Y1998: CF3 CF=CH2; Y1999: 10.5; Y2000: 1; Y2001: <1; Y2002: #VALUE!
HFO-1234ze(E) | 0.5 | 1.37 | 2.74 | Y1992: HFO-1234ze(E); Y1993: (E)-CF3CH=CHF; Y1994: 0.052; Y1995: 19; Y1997: (E)-HFC-1234ze; Y1998: trans-CF3 CH=CHF; Y1999: 16.4; Y2000: 4; Y2001: <1; Y2002: #VALUE!
HFO-1336mzz(Z) | 2 | 2.08 | 1.04 | Y1992: HFO-1336mzz(Z); Y1993: (Z)-CF3CH=CHCF3; Y1994: 0.074; Y1995: 27; Y1997: (Z)-HFC-1336; Y1998: CF3 CH=CHCF3 (Z); Y1999: 22; Y2000: 6; Y2001: 2; Y2002: 3
Other PFC |  |  | 1.8065
Conversion From AR5 100-yr GWP to AR6 100-yr GWP
sub_category_1 | ghg_category | ghg | GWP Conversion Ratio | Y1990 | Y1991 | Y1992 | Y1993 | Y1994 | Y1995 | Y1996 | Y1997 | Y1998 | Y1999 | Y2000 | Y2001 | Y2002 | Y2003 | Y2004 | Y2005 | Y2006 | Y2007 | Y2008 | Y2009 | Y2010 | Y2011 | Y2012 | Y2013 | Y2014 | Y2015 | Y2016 | Y2017 | Y2018 | Y2019 | Y2020 | Y2021 | Y2022
Fire protection | CO2 | Carbon Dioxide | 1 | 0 | 0 | 0 | 0 | 0 | 0 | 0 | 0 | 9.8519e-09 | 3.1541e-08 | 6.2501e-08 | 1.0185e-07 | 1.4895e-07 | 2.0075e-07 | 2.6108e-07 | 3.2987e-07 | 4.0711e-07 | 4.8314e-07 | 5.5883e-07 | 6.359e-07 | 7.166e-07 | 7.9895e-07 | 8.8522e-07 | 9.7441e-07 | 1.067e-06 | 1.1631e-06 | 1.2613e-06 | 1.366e-06 | 1.4756e-06 | 1.5903e-06 | 1.6681e-06 | 1.7299e-06 | 1.7856e-06
Foam blowing agents | CO2 | Carbon Dioxide | 1 | 2.6131e-07 | 4.1898e-07 | 5.8112e-07 | 7.484e-07 | 9.2202e-07 | 2.3053e-06 | 4.4136e-06 | 6.5946e-06 | 8.8467e-06 | 1.1478e-05 | 1.2507e-05 | 1.3145e-05 | 1.714e-05 | 2.1744e-05 | 2.3069e-05 | 2.4384e-05 | 2.5685e-05 | 2.6988e-05 | 2.8365e-05 | 3.1166e-05 | 3.4619e-05 | 3.6918e-05 | 3.8677e-05 | 4.0728e-05 | 4.3032e-05 | 4.5313e-05 | 4.8376e-05 | 5.1409e-05 | 5.5067e-05 | 5.8641e-05 | 6.3053e-05 | 6.6893e-05 | 7.0764e-05
Refrigeration and air-conditioning | CO2 | Carbon Dioxide | 1 | 0 | 0 | 0 | 0 | 0 | 0 | 0 | 0 | 0 | 0 | 0 | 0 | 0 | 0 | 0 | 0 | 0 | 0 | 0 | 0 | 0 | 0 | 3.7046e-10 | 1.1109e-09 | 1.2945e-09 | 2.3984e-09 | 2.9405e-09 | 6.4164e-09 | 1.3532e-08 | 2.4264e-08 | 3.9231e-08 | 5.8312e-08 | 8.8385e-08
Fire protection | HFC | HFC-125 | 1.1798 | 0 | 0 | 0 | 0 | 0 | 0 | 0 | 3.1946e-05 | 0.00010256 | 0.0002198 | 0.00036897 | 0.0006133 | 0.00094596 | 0.0012783 | 0.0016446 | 0.0020443 | 0.002472 | 0.0028927 | 0.0033067 | 0.0030235 | 0.0032473 | 0.0038094 | 0.0045122 | 0.0050382 | 0.0063128 | 0.0061831 | 0.0072827 | 0.0065297 | 0.0076413 | 0.0072209 | 0.0082554 | 0.0085683 | 0.0088775
Refrigeration and air-conditioning | HFC | HFC-125 | 1.1798 | 2.4576e-06 | 6.0536e-06 | 1.1607e-05 | 0.0021617 | 0.0057491 | 0.012185 | 0.020741 | 0.032014 | 0.041862 | 0.054788 | 0.065479 | 0.079671 | 0.096706 | 0.11542 | 0.1347 | 0.16934 | 0.21351 | 0.27052 | 0.33165 | 0.32567 | 0.37677 | 0.46507 | 0.56725 | 0.64982 | 0.83019 | 0.82292 | 0.98312 | 0.88665 | 1.0506 | 1.023 | 1.2291 | 1.4134 | 1.537
Foam blowing agents | HFC | HFC-134a | 1.1769 | 0 | 0 | 0 | 0 | 0 | 0 | 0.00055413 | 0.0011463 | 0.0017857 | 0.0024586 | 0.0026595 | 0.0028834 | 0.011383 | 0.021169 | 0.023595 | 0.026123 | 0.028684 | 0.031333 | 0.03393 | 0.058633 | 0.075933 | 0.082295 | 0.088849 | 0.12112 | 0.14808 | 0.1488 | 0.14406 | 0.12572 | 0.14144 | 0.13803 | 0.15152 | 0.080621 | 0.086085
Metered does inhalers | HFC | HFC-134a | 1.1769 | 0 | 0 | 0 | 0 | 0 | 0 | 0 | 0.00037939 | 0.00076819 | 0.0011657 | 0.0016142 | 0.0036917 | 0.0058349 | 0.0080313 | 0.010296 | 0.012626 | 0.014995 | 0.017386 | 0.019366 | 0.021026 | 0.020055 | 0.021853 | 0.020502 | 0.024036 | 0.025064 | 0.02117 | 0.024706 | 0.026091 | 0.033695 | 0.033185 | 0.037575 | 0.03818 | 0.023251
Other Aerosols | HFC | HFC-134a | 1.1769 | 0 | 0 | 0 | 0 | 0.014392 | 0.15533 | 0.17916 | 0.19317 | 0.19303 | 0.19907 | 0.20217 | 0.19214 | 0.18048 | 0.1683 | 0.15453 | 0.1403 | 0.15159 | 0.16404 | 0.17525 | 0.19449 | 0.18974 | 0.20294 | 0.21487 | 0.28523 | 0.33812 | 0.32964 | 0.27805 | 0.21811 | 0.21082 | 0.20895 | 0.23808 | 0.24344 | 0.24861
Refrigeration and air-conditioning | HFC | HFC-134a | 1.1769 | 8.6203e-08 | 2.1233e-07 | 0.020367 | 0.088182 | 0.21437 | 0.3395 | 0.49205 | 0.65106 | 0.76406 | 0.8782 | 0.98683 | 1.0958 | 1.1476 | 1.1858 | 1.2283 | 1.2568 | 1.282 | 1.3014 | 1.3279 | 1.3053 | 1.0922 | 1.0092 | 0.93219 | 1.0705 | 1.153 | 1.0294 | 0.90631 | 0.74133 | 0.78925 | 0.73912 | 0.7947 | 0.7701 | 0.73801
Refrigeration and air-conditioning | HFC | HFC-143a | 1.2104 | 4.5077e-06 | 1.1103e-05 | 2.1289e-05 | 0.0015962 | 0.0044472 | 0.011108 | 0.02066 | 0.034207 | 0.049596 | 0.070824 | 0.087332 | 0.10818 | 0.13167 | 0.15591 | 0.17824 | 0.21576 | 0.25644 | 0.30218 | 0.3541 | 0.39393 | 0.40367 | 0.50098 | 0.60517 | 0.68604 | 0.79082 | 0.79333 | 0.81599 | 0.61011 | 0.7651 | 0.67079 | 0.73767 | 0.74023 | 0.73679
Fire protection | HFC | HFC-23 | 1.1774 | 0 | 0 | 0 | 0 | 0 | 1.0954e-05 | 2.4565e-05 | 4.6255e-05 | 6.7848e-05 | 9.7517e-05 | 0.00012727 | 0.00015467 | 0.00017963 | 0.00019903 | 0.00021812 | 0.00023972 | 0.00025796 | 0.00027837 | 0.0002962 | 0.00031754 | 0.00034245 | 0.00036469 | 0.00039213 | 0.00041628 | 0.00044278 | 0.00047138 | 0.00049908 | 0.00052996 | 0.00056068 | 0.00059397 | 0.00062655 | 0.00064993 | 0.00067059
Fire protection | HFC | HFC-236fa | 1.0782 | 0 | 0 | 0 | 0 | 0 | 0 | 0 | 0.00021215 | 0.00064614 | 0.0013156 | 0.0020049 | 0.0027215 | 0.0034667 | 0.0040196 | 0.0043655 | 0.0044928 | 0.0046126 | 0.0047294 | 0.004853 | 0.0049958 | 0.0051551 | 0.0053205 | 0.0054857 | 0.0056472 | 0.0058092 | 0.0059705 | 0.0061263 | 0.0062943 | 0.0064662 | 0.0066442 | 0.0069096 | 0.0071071 | 0.0072831
Refrigeration and air-conditioning | HFC | HFC-236fa | 1.0782 | 0 | 0 | 0 | 0.0011805 | 0.0035609 | 0.0059023 | 0.0073446 | 0.0087809 | 0.010089 | 0.01128 | 0.012366 | 0.013365 | 0.014257 | 0.015017 | 0.015631 | 0.016105 | 0.01642 | 0.016583 | 0.016639 | 0.016624 | 0.016658 | 0.016688 | 0.016707 | 0.016974 | 0.016116 | 0.013774 | 0.012291 | 0.01083 | 0.0092567 | 0.0078047 | 0.0065559 | 0.0053423 | 0.0042315
Refrigeration and air-conditioning | HFC | HFC-32 | 1.1388 | 0 | 0 | 0 | 0 | 0 | 0 | 3.47e-06 | 9.8531e-06 | 2.1006e-05 | 4.0756e-05 | 0.00018813 | 0.00047102 | 0.00092444 | 0.0015378 | 0.0023547 | 0.0035082 | 0.0057079 | 0.0081878 | 0.010788 | 0.013898 | 0.019427 | 0.035018 | 0.037179 | 0.055619 | 0.069113 | 0.083767 | 0.095907 | 0.092206 | 0.11127 | 0.1182 | 0.15731 | 0.19206 | 0.21467
Fire protection | HFC | Other HFC | 1.0982 | 0 | 0 | 0 | 0 | 7.679e-05 | 0.00064036 | 0.001566 | 0.0029179 | 0.0045831 | 0.0068193 | 0.0089489 | 0.010923 | 0.012749 | 0.014203 | 0.015632 | 0.017021 | 0.018341 | 0.019598 | 0.020834 | 0.022098 | 0.02342 | 0.024736 | 0.026027 | 0.027265 | 0.028461 | 0.029598 | 0.030653 | 0.031708 | 0.032716 | 0.033675 | 0.034661 | 0.035294 | 0.035796
Foam blowing agents | HFC | Other HFC | 1.0982 | 0 | 0 | 0 | 0 | 0 | 0 | 0 | 0 | 0 | 0 | 0 | 0 | 0 | 0 | 0 | 0 | 0 | 0 | 0 | 0 | 0 | 0 | 0 | 0 | 0 | 0 | 0 | 5.4016e-06 | 1.2458e-05 | 2.1038e-05 | 3.1652e-05 | 4.3664e-05 | 4.9595e-05
Foam blowing agents | HFC | Other HFC | 1.0982 | 0 | 0 | 0 | 0 | 0 | 0 | 0 | 0 | 0 | 0 | 0 | 0 | 0 | 0 | 0 | 0 | 0 | 0 | 0 | 0 | 0 | 0 | 0 | 0 | 0 | 3.8211e-07 | 3.2943e-06 | 9.2929e-06 | 1.4974e-05 | 2.1795e-05 | 3.1153e-05 | 3.6687e-05 | 4.1037e-05
Foam blowing agents | HFC | Other HFC | 1.0982 | 0.00013697 | 0.00021653 | 0.00030296 | 0.0003965 | 0.00042705 | 0.00077781 | 0.0012455 | 0.0017285 | 0.0022281 | 0.002746 | 0.0029371 | 0.0030254 | 0.0031183 | 0.0032095 | 0.0032971 | 0.00331 | 0.003309 | 0.0032967 | 0.003281 | 0.0035461 | 0.0038324 | 0.0039133 | 0.0039879 | 0.004053 | 0.0041166 | 0.004177 | 0.0042321 | 0.0042942 | 0.0043578 | 0.0044231 | 0.0045437 | 0.0046179 | 0.0046752
Foam blowing agents | HFC | Other HFC | 1.0982 | 0 | 0 | 0 | 0 | 0 | 0 | 0 | 0 | 0 | 0 | 0 | 0 | 0 | 0 | 0 | 0 | 0 | 0 | 0 | 0 | 0 | 0 | 0 | 0 | 0 | 0 | 1.4388e-05 | 3.2029e-05 | 5.3518e-05 | 7.9357e-05 | 0.00011161 | 0.00012812 | 0.00014507
Foam blowing agents | HFC | Other HFC | 1.0982 | 0 | 0 | 0 | 0 | 0 | 0 | 0 | 0 | 0 | 0 | 0 | 0 | 0.0018753 | 0.0040781 | 0.0045895 | 0.0051164 | 0.0056506 | 0.006194 | 0.0067618 | 0.0073712 | 0.0080255 | 0.0087063 | 0.0094095 | 0.010126 | 0.010863 | 0.011614 | 0.011157 | 0.010512 | 0.0097232 | 0.008619 | 0.0072493 | 0.0072401 | 0.0072024
Foam blowing agents | HFC | Other HFC | 1.0982 | 0 | 0 | 0 | 0 | 0 | 0 | 0 | 0 | 0 | 0 | 0 | 0 | 0.0030121 | 0.00655 | 0.0073714 | 0.0082177 | 0.0090757 | 0.0099486 | 0.01086 | 0.011839 | 0.01289 | 0.013984 | 0.015113 | 0.016264 | 0.017447 | 0.018654 | 0.017921 | 0.016883 | 0.015617 | 0.013843 | 0.011643 | 0.011629 | 0.011568
Foam blowing agents | HFC | Other HFC | 1.0982 | 0 | 0 | 0 | 0 | 0 | 0 | 0 | 0 | 0 | 0 | 0 | 0.00078681 | 0.010193 | 0.021459 | 0.024523 | 0.027661 | 0.030886 | 0.034122 | 0.037171 | 0.040674 | 0.044869 | 0.049446 | 0.053784 | 0.058091 | 0.062545 | 0.08045 | 0.095203 | 0.11232 | 0.11836 | 0.11944 | 0.1178 | 0.12211 | 0.13483
Metered does inhalers | HFC | Other HFC | 1.0982 | 0 | 0 | 0 | 0 | 0 | 0 | 0 | 0 | 0 | 0 | 0 | 0 | 0 | 0 | 0 | 0 | 0 | 0.0012088 | 0.0024324 | 0.0036779 | 0.0049552 | 0.00625 | 0.0075632 | 0.0088803 | 0.0089343 | 0.0083856 | 0.010253 | 0.012086 | 0.01377 | 0.013924 | 0.014249 | 0.014424 | 0.008728
Other Aerosols | HFC | Other HFC | 1.0982 | 0 | 0 | 0 | 0 | 0 | 0 | 0 | 0 | 0 | 0 | 0 | 0 | 0 | 0 | 0 | 0 | 0 | 0 | 0 | 0 | 0 | 0 | 1.6731e-06 | 3.5401e-06 | 5.5965e-06 | 7.8342e-06 | 3.4022e-05 | 5.9109e-05 | 8.5062e-05 | 8.6556e-05 | 8.9134e-05 | 9.0802e-05 | 9.2135e-05
Other Aerosols | HFC | Other HFC | 1.0982 | 0.0047933 | 0.010508 | 0.010482 | 0.010448 | 0.0111 | 0.011553 | 0.013241 | 0.021353 | 0.033037 | 0.033917 | 0.034307 | 0.037239 | 0.040171 | 0.043312 | 0.046323 | 0.049547 | 0.05057 | 0.05186 | 0.052711 | 0.056865 | 0.0612 | 0.065367 | 0.0695 | 0.073526 | 0.077492 | 0.081357 | 0.082663 | 0.084107 | 0.085576 | 0.08708 | 0.089673 | 0.091351 | 0.092693
Refrigeration and air-conditioning | HFC | Other HFC | 1.0982 | 0 | 0 | 0 | 0 | 0 | 0 | 0 | 0 | 0 | 0 | 0 | 0 | 0 | 0 | 0 | 0 | 0 | 0 | 0 | 0 | 0 | 0 | 0 | 0 | 0 | 0 | 2.0182e-09 | 3.6841e-08 | 1.6788e-07 | 3.8285e-07 | 6.9234e-07 | 9.8195e-07 | 1.2706e-06
Refrigeration and air-conditioning | HFC | Other HFC | 1.0982 | 0 | 0 | 0 | 0 | 0 | 0 | 0 | 0 | 0 | 0 | 0 | 0 | 0 | 0 | 0 | 0 | 0 | 0 | 0 | 0 | 0 | 0 | 0 | 0 | 0 | 0 | 3.1605e-09 | 1.4596e-08 | 1.188e-07 | 3.0392e-07 | 5.7575e-07 | 9.3531e-07 | 1.3675e-06
Refrigeration and air-conditioning | HFC | Other HFC | 1.0982 | 0 | 0 | 0 | 0 | 0 | 0 | 0 | 0 | 0 | 0 | 0 | 0 | 0 | 0 | 0 | 0 | 0 | 0 | 0 | 0 | 0 | 0 | 3.9462e-08 | 1.1874e-07 | 2.3861e-07 | 3.9953e-07 | 3.2707e-06 | 8.8726e-06 | 1.7342e-05 | 2.8724e-05 | 4.3592e-05 | 6.1147e-05 | 7.8727e-05
Refrigeration and air-conditioning | HFC | Other HFC | 1.0982 | 0.0003188 | 0.00032672 | 0.00033021 | 0.00044211 | 0.00053574 | 0.00061393 | 0.00066844 | 0.0007072 | 0.00065521 | 0.00059958 | 0.00054533 | 0.000493 | 0.00044143 | 0.00038963 | 0.0003367 | 0.0002904 | 0.00024722 | 0.00020274 | 0.00016431 | 0.00013954 | 0.00012179 | 0.00011104 | 0.00010427 | 9.5305e-05 | 8.5836e-05 | 7.4697e-05 | 6.3082e-05 | 5.1e-05 | 3.8091e-05 | 2.426e-05 | 1.245e-05 | 5.0482e-06 | 3.7781e-06
Refrigeration and air-conditioning | HFC | Other HFC | 1.0982 | 0 | 0 | 0 | 0 | 0 | 0 | 0 | 0 | 0 | 0 | 0 | 0 | 0 | 0 | 0 | 0 | 0 | 0 | 0 | 0 | 0 | 0 | 0 | 0 | 0 | 0 | 0 | 9.3239e-09 | 1.8511e-07 | 4.9655e-07 | 9.6183e-07 | 1.3943e-06 | 1.826e-06
Solvents | HFC | Other HFC | 1.0982 | 0 | 0 | 0 | 0 | 0 | 0.012858 | 0.026142 | 0.026582 | 0.027044 | 0.027533 | 0.028073 | 0.028695 | 0.029357 | 0.029996 | 0.030598 | 0.031182 | 0.031703 | 0.032186 | 0.032709 | 0.033342 | 0.034078 | 0.034823 | 0.035559 | 0.036253 | 0.036933 | 0.037585 | 0.038188 | 0.038856 | 0.039534 | 0.040229 | 0.041427 | 0.042202 | 0.042822
Fire protection | PFC | Other PFC | 1.8065 | 0 | 0 | 0 | 0 | 3.1253e-06 | 3.4291e-05 | 8.3887e-05 | 0.00015796 | 0.00025641 | 0.00038852 | 0.00051166 | 0.00063322 | 0.00074665 | 0.00074795 | 0.00074798 | 0.0007473 | 0.0007449 | 0.00074142 | 0.0007387 | 0.00073824 | 0.00073974 | 0.00074108 | 0.0007419 | 0.00074155 | 0.00074066 | 0.00073895 | 0.00073609 | 0.00073427 | 0.00073244 | 0.0007307 | 0.0007377 | 0.00073677 | 0.00073293
Solvents | PFC | Other PFC | 1.8065 | 0 | 0 | 0 | 0 | 0 | 0.015259 | 0.036674 | 0.043038 | 0.043786 | 0.044579 | 0.035225 | 0.025554 | 0.015449 | 0.0048564 | 0.0049554 | 0.0040391 | 0.0030774 | 0.0020843 | 0.0010594 | 0 | 0 | 0 | 0 | 0 | 0 | 0 | 0 | 0 | 0 | 0 | 0 | 0 | 0
Fire protection | PFC | PFC-14 (Perfluoromethane) | 1.1131 | 0 | 0 | 0 | 0 | 4.9962e-07 | 1.6058e-06 | 1.4514e-05 | 3.983e-05 | 7.8304e-05 | 0.00013057 | 0.00019721 | 0.00026593 | 0.00032556 | 0.00037458 | 0.00041203 | 0.00043727 | 0.00044899 | 0.00046028 | 0.00047236 | 0.00048621 | 0.00050181 | 0.0005178 | 0.00053395 | 0.00054971 | 0.00056549 | 0.00058112 | 0.00059623 | 0.00061261 | 0.00062939 | 0.00064674 | 0.00060678 | 0.00055855 | 0.00050697
Emissions by Gas
AR5 100-yr GWP
|  | GHG |  | Y1990 | Y1991 | Y1992 | Y1993 | Y1994 | Y1995 | Y1996 | Y1997 | Y1998 | Y1999 | Y2000 | Y2001 | Y2002 | Y2003 | Y2004 | Y2005 | Y2006 | Y2007 | Y2008 | Y2009 | Y2010 | Y2011 | Y2012 | Y2013 | Y2014 | Y2015 | Y2016 | Y2017 | Y2018 | Y2019 | Y2020 | Y2021 | Y2022
|  | Carbon Dioxide |  | 2.6131e-07 | 4.1898e-07 | 5.8112e-07 | 7.484e-07 | 9.2202e-07 | 2.3053e-06 | 4.4136e-06 | 6.5946e-06 | 8.8565e-06 | 1.151e-05 | 1.257e-05 | 1.3247e-05 | 1.7289e-05 | 2.1945e-05 | 2.333e-05 | 2.4714e-05 | 2.6092e-05 | 2.7471e-05 | 2.8923e-05 | 3.1802e-05 | 3.5335e-05 | 3.7717e-05 | 3.9562e-05 | 4.1703e-05 | 4.41e-05 | 4.6478e-05 | 4.9641e-05 | 5.2782e-05 | 5.6556e-05 | 6.0255e-05 | 6.476e-05 | 6.8681e-05 | 7.2638e-05
|  | HFC-125 |  | 2.0831e-06 | 5.131e-06 | 9.8379e-06 | 0.0018323 | 0.0048729 | 0.010328 | 0.01758 | 0.027162 | 0.035569 | 0.046624 | 0.055813 | 0.068048 | 0.082769 | 0.098916 | 0.11557 | 0.14527 | 0.18306 | 0.23174 | 0.2839 | 0.2786 | 0.3221 | 0.39742 | 0.48462 | 0.55505 | 0.70902 | 0.70274 | 0.83946 | 0.75706 | 0.89699 | 0.87325 | 1.0488 | 1.2052 | 1.3103
|  | HFC-134a |  | 7.3244e-08 | 1.8041e-07 | 0.017305 | 0.074926 | 0.19437 | 0.42044 | 0.57078 | 0.71861 | 0.81538 | 0.9184 | 1.0139 | 1.0999 | 1.1431 | 1.1753 | 1.2038 | 1.22 | 1.2552 | 1.2866 | 1.3225 | 1.342 | 1.1708 | 1.1184 | 1.0675 | 1.2753 | 1.414 | 1.2992 | 1.1497 | 0.9442 | 0.99854 | 0.95102 | 1.0382 | 0.96213 | 0.9312
|  | HFC-143a |  | 3.7241e-06 | 9.1731e-06 | 1.7588e-05 | 0.0013187 | 0.0036741 | 0.0091768 | 0.017068 | 0.02826 | 0.040974 | 0.058512 | 0.072151 | 0.08937 | 0.10878 | 0.12881 | 0.14725 | 0.17825 | 0.21186 | 0.24965 | 0.29254 | 0.32545 | 0.3335 | 0.41389 | 0.49997 | 0.56678 | 0.65334 | 0.65542 | 0.67414 | 0.50405 | 0.63209 | 0.55418 | 0.60944 | 0.61155 | 0.60871
|  | HFC-23 |  | 0 | 0 | 0 | 0 | 0 | 9.3036e-06 | 2.0863e-05 | 3.9285e-05 | 5.7624e-05 | 8.2823e-05 | 0.00010809 | 0.00013137 | 0.00015256 | 0.00016904 | 0.00018526 | 0.0002036 | 0.00021909 | 0.00023643 | 0.00025156 | 0.00026969 | 0.00029085 | 0.00030973 | 0.00033305 | 0.00035355 | 0.00037606 | 0.00040035 | 0.00042387 | 0.0004501 | 0.00047619 | 0.00050447 | 0.00053214 | 0.000552 | 0.00056955
|  | HFC-236fa |  | 0 | 0 | 0 | 0.001095 | 0.0033027 | 0.0054744 | 0.0068122 | 0.0083411 | 0.0099573 | 0.011682 | 0.013329 | 0.01492 | 0.016439 | 0.017657 | 0.018547 | 0.019105 | 0.019508 | 0.019768 | 0.019934 | 0.020053 | 0.020232 | 0.020413 | 0.020584 | 0.020981 | 0.020336 | 0.018313 | 0.017082 | 0.015883 | 0.014583 | 0.013401 | 0.012489 | 0.011547 | 0.01068
|  | HFC-32 |  | 0 | 0 | 0 | 0 | 0 | 0 | 3.0469e-06 | 8.6518e-06 | 1.8445e-05 | 3.5787e-05 | 0.0001652 | 0.00041359 | 0.00081174 | 0.0013503 | 0.0020676 | 0.0030805 | 0.005012 | 0.0071895 | 0.0094724 | 0.012204 | 0.017059 | 0.030749 | 0.032646 | 0.048838 | 0.060687 | 0.073554 | 0.084214 | 0.080965 | 0.097705 | 0.10379 | 0.13813 | 0.16865 | 0.1885
|  | Other HFC |  | 0.0047799 | 0.010063 | 0.010122 | 0.010278 | 0.011054 | 0.02408 | 0.039033 | 0.048526 | 0.06151 | 0.065214 | 0.068125 | 0.073909 | 0.091898 | 0.11219 | 0.12081 | 0.12962 | 0.13639 | 0.14444 | 0.152 | 0.16351 | 0.17611 | 0.18881 | 0.20129 | 0.21359 | 0.22482 | 0.2476 | 0.26443 | 0.28314 | 0.29129 | 0.29276 | 0.29283 | 0.29981 | 0.30845
|  | PFC-14 (Perfluoromethane) |  | 0 | 0 | 0 | 0 | 4.4884e-07 | 1.4426e-06 | 1.3039e-05 | 3.5783e-05 | 7.0347e-05 | 0.0001173 | 0.00017716 | 0.00023891 | 0.00029247 | 0.00033651 | 0.00037016 | 0.00039283 | 0.00040336 | 0.0004135 | 0.00042435 | 0.0004368 | 0.00045081 | 0.00046518 | 0.00047969 | 0.00049385 | 0.00050802 | 0.00052206 | 0.00053564 | 0.00055035 | 0.00056543 | 0.00058101 | 0.00054511 | 0.00050179 | 0.00045545
|  | Other PFC |  | 0 | 0 | 0 | 0 | 1.7301e-06 | 0.0084657 | 0.020348 | 0.023912 | 0.024381 | 0.024892 | 0.019783 | 0.014496 | 0.0089657 | 0.0031024 | 0.0031572 | 0.0026496 | 0.0021159 | 0.0015643 | 0.00099538 | 0.00040867 | 0.0004095 | 0.00041024 | 0.0004107 | 0.0004105 | 0.00041001 | 0.00040906 | 0.00040748 | 0.00040647 | 0.00040546 | 0.00040449 | 0.00040837 | 0.00040786 | 0.00040573
|  | CO2 |  | 2.6131e-07 | 4.1898e-07 | 5.8112e-07 | 7.484e-07 | 9.2202e-07 | 2.3053e-06 | 4.4136e-06 | 6.5946e-06 | 8.8565e-06 | 1.151e-05 | 1.257e-05 | 1.3247e-05 | 1.7289e-05 | 2.1945e-05 | 2.333e-05 | 2.4714e-05 | 2.6092e-05 | 2.7471e-05 | 2.8923e-05 | 3.1802e-05 | 3.5335e-05 | 3.7717e-05 | 3.9562e-05 | 4.1703e-05 | 4.41e-05 | 4.6478e-05 | 4.9641e-05 | 5.2782e-05 | 5.6556e-05 | 6.0255e-05 | 6.476e-05 | 6.8681e-05 | 7.2638e-05
|  | HFC |  | 0.0047858 | 0.010078 | 0.027455 | 0.089449 | 0.21728 | 0.46951 | 0.6513 | 0.83095 | 0.96347 | 1.1006 | 1.2236 | 1.3467 | 1.4439 | 1.5344 | 1.6082 | 1.6955 | 1.8112 | 1.9396 | 2.0806 | 2.1421 | 2.04 | 2.17 | 2.307 | 2.6809 | 3.0826 | 2.9972 | 3.0295 | 2.5857 | 2.9317 | 2.7889 | 3.1404 | 3.2595 | 3.3584
|  | PFC |  | 0 | 0 | 0 | 0 | 2.1789e-06 | 0.0084671 | 0.020361 | 0.023948 | 0.024451 | 0.02501 | 0.01996 | 0.014735 | 0.0092582 | 0.0034389 | 0.0035274 | 0.0030424 | 0.0025193 | 0.0019778 | 0.0014197 | 0.00084547 | 0.00086031 | 0.00087542 | 0.00089038 | 0.00090435 | 0.00091803 | 0.00093112 | 0.00094312 | 0.00095682 | 0.00097088 | 0.0009855 | 0.00095348 | 0.00090964 | 0.00086118
|  | Total MMTCO2e |  | 0.004786 | 0.010078 | 0.027455 | 0.08945 | 0.21728 | 0.47798 | 0.67166 | 0.8549 | 0.98793 | 1.1256 | 1.2436 | 1.3615 | 1.4532 | 1.5379 | 1.6118 | 1.6986 | 1.8138 | 1.9416 | 2.0821 | 2.143 | 2.0409 | 2.1709 | 2.3079 | 2.6818 | 3.0836 | 2.9982 | 3.0305 | 2.5868 | 2.9327 | 2.79 | 3.1414 | 3.2604 | 3.3593
AR6 100-yr GWP
|  | GHG |  | Y1990 | Y1991 | Y1992 | Y1993 | Y1994 | Y1995 | Y1996 | Y1997 | Y1998 | Y1999 | Y2000 | Y2001 | Y2002 | Y2003 | Y2004 | Y2005 | Y2006 | Y2007 | Y2008 | Y2009 | Y2010 | Y2011 | Y2012 | Y2013 | Y2014 | Y2015 | Y2016 | Y2017 | Y2018 | Y2019 | Y2020 | Y2021 | Y2022
|  | Carbon Dioxide |  | 2.6131e-07 | 4.1898e-07 | 5.8112e-07 | 7.484e-07 | 9.2202e-07 | 2.3053e-06 | 4.4136e-06 | 6.5946e-06 | 8.8565e-06 | 1.151e-05 | 1.257e-05 | 1.3247e-05 | 1.7289e-05 | 2.1945e-05 | 2.333e-05 | 2.4714e-05 | 2.6092e-05 | 2.7471e-05 | 2.8923e-05 | 3.1802e-05 | 3.5335e-05 | 3.7717e-05 | 3.9562e-05 | 4.1703e-05 | 4.41e-05 | 4.6478e-05 | 4.9641e-05 | 5.2782e-05 | 5.6556e-05 | 6.0255e-05 | 6.476e-05 | 6.8681e-05 | 7.2638e-05
|  | HFC-125 |  | 2.4576e-06 | 6.0536e-06 | 1.1607e-05 | 0.0021617 | 0.0057491 | 0.012185 | 0.020741 | 0.032046 | 0.041965 | 0.055008 | 0.065848 | 0.080284 | 0.097651 | 0.1167 | 0.13635 | 0.17139 | 0.21598 | 0.27341 | 0.33495 | 0.32869 | 0.38002 | 0.46888 | 0.57176 | 0.65486 | 0.83651 | 0.8291 | 0.99041 | 0.89318 | 1.0583 | 1.0303 | 1.2374 | 1.4219 | 1.5459
|  | HFC-134a |  | 8.6203e-08 | 2.1233e-07 | 0.020367 | 0.088182 | 0.22876 | 0.49483 | 0.67176 | 0.84575 | 0.95964 | 1.0809 | 1.1933 | 1.2945 | 1.3453 | 1.3833 | 1.4168 | 1.4358 | 1.4773 | 1.5142 | 1.5565 | 1.5794 | 1.3779 | 1.3163 | 1.2564 | 1.5009 | 1.6642 | 1.529 | 1.3531 | 1.1113 | 1.1752 | 1.1193 | 1.2219 | 1.1323 | 1.096
|  | HFC-143a |  | 4.5077e-06 | 1.1103e-05 | 2.1289e-05 | 0.0015962 | 0.0044472 | 0.011108 | 0.02066 | 0.034207 | 0.049596 | 0.070824 | 0.087332 | 0.10818 | 0.13167 | 0.15591 | 0.17824 | 0.21576 | 0.25644 | 0.30218 | 0.3541 | 0.39393 | 0.40367 | 0.50098 | 0.60517 | 0.68604 | 0.79082 | 0.79333 | 0.81599 | 0.61011 | 0.7651 | 0.67079 | 0.73767 | 0.74023 | 0.73679
|  | HFC-23 |  | 0 | 0 | 0 | 0 | 0 | 1.0954e-05 | 2.4565e-05 | 4.6255e-05 | 6.7848e-05 | 9.7517e-05 | 0.00012727 | 0.00015467 | 0.00017963 | 0.00019903 | 0.00021812 | 0.00023972 | 0.00025796 | 0.00027837 | 0.0002962 | 0.00031754 | 0.00034245 | 0.00036469 | 0.00039213 | 0.00041628 | 0.00044278 | 0.00047138 | 0.00049908 | 0.00052996 | 0.00056068 | 0.00059397 | 0.00062655 | 0.00064993 | 0.00067059
|  | HFC-236fa |  | 0 | 0 | 0 | 0.0011805 | 0.0035609 | 0.0059023 | 0.0073446 | 0.008993 | 0.010736 | 0.012595 | 0.014371 | 0.016087 | 0.017724 | 0.019037 | 0.019997 | 0.020598 | 0.021033 | 0.021313 | 0.021492 | 0.02162 | 0.021813 | 0.022009 | 0.022192 | 0.022621 | 0.021926 | 0.019744 | 0.018417 | 0.017124 | 0.015723 | 0.014449 | 0.013465 | 0.012449 | 0.011515
|  | HFC-32 |  | 0 | 0 | 0 | 0 | 0 | 0 | 3.47e-06 | 9.8531e-06 | 2.1006e-05 | 4.0756e-05 | 0.00018813 | 0.00047102 | 0.00092444 | 0.0015378 | 0.0023547 | 0.0035082 | 0.0057079 | 0.0081878 | 0.010788 | 0.013898 | 0.019427 | 0.035018 | 0.037179 | 0.055619 | 0.069113 | 0.083767 | 0.095907 | 0.092206 | 0.11127 | 0.1182 | 0.15731 | 0.19206 | 0.21467
|  | Other HFC |  | 0.0052491 | 0.011051 | 0.011115 | 0.011286 | 0.012139 | 0.026443 | 0.042864 | 0.053288 | 0.067547 | 0.071614 | 0.074811 | 0.081163 | 0.10092 | 0.1232 | 0.13267 | 0.14234 | 0.14978 | 0.15862 | 0.16692 | 0.17955 | 0.19339 | 0.20734 | 0.22105 | 0.23456 | 0.24688 | 0.2719 | 0.29039 | 0.31094 | 0.31988 | 0.3215 | 0.32157 | 0.32923 | 0.33873
|  | PFC-14 (Perfluoromethane) |  | 0 | 0 | 0 | 0 | 4.9962e-07 | 1.6058e-06 | 1.4514e-05 | 3.983e-05 | 7.8304e-05 | 0.00013057 | 0.00019721 | 0.00026593 | 0.00032556 | 0.00037458 | 0.00041203 | 0.00043727 | 0.00044899 | 0.00046028 | 0.00047236 | 0.00048621 | 0.00050181 | 0.0005178 | 0.00053395 | 0.00054971 | 0.00056549 | 0.00058112 | 0.00059623 | 0.00061261 | 0.00062939 | 0.00064674 | 0.00060678 | 0.00055855 | 0.00050697
|  | Other PFC |  | 0 | 0 | 0 | 0 | 3.1253e-06 | 0.015293 | 0.036758 | 0.043196 | 0.044043 | 0.044967 | 0.035737 | 0.026187 | 0.016196 | 0.0056043 | 0.0057033 | 0.0047864 | 0.0038223 | 0.0028257 | 0.0017981 | 0.00073824 | 0.00073974 | 0.00074108 | 0.0007419 | 0.00074155 | 0.00074066 | 0.00073895 | 0.00073609 | 0.00073427 | 0.00073244 | 0.0007307 | 0.0007377 | 0.00073677 | 0.00073293
|  | CO2 |  | 2.6131e-07 | 4.1898e-07 | 5.8112e-07 | 7.484e-07 | 9.2202e-07 | 2.3053e-06 | 4.4136e-06 | 6.5946e-06 | 8.8565e-06 | 1.151e-05 | 1.257e-05 | 1.3247e-05 | 1.7289e-05 | 2.1945e-05 | 2.333e-05 | 2.4714e-05 | 2.6092e-05 | 2.7471e-05 | 2.8923e-05 | 3.1802e-05 | 3.5335e-05 | 3.7717e-05 | 3.9562e-05 | 4.1703e-05 | 4.41e-05 | 4.6478e-05 | 4.9641e-05 | 5.2782e-05 | 5.6556e-05 | 6.0255e-05 | 6.476e-05 | 6.8681e-05 | 7.2638e-05
|  | HFC |  | 0.0052561 | 0.011068 | 0.031516 | 0.10441 | 0.25466 | 0.55047 | 0.7634 | 0.97434 | 1.1296 | 1.2911 | 1.436 | 1.5809 | 1.6944 | 1.7998 | 1.8866 | 1.9896 | 2.1265 | 2.2782 | 2.445 | 2.5175 | 2.3966 | 2.5509 | 2.7142 | 3.155 | 3.6299 | 3.5273 | 3.5647 | 3.0353 | 3.446 | 3.2751 | 3.6899 | 3.8289 | 3.9442
|  | PFC |  | 0 | 0 | 0 | 0 | 3.6249e-06 | 0.015294 | 0.036772 | 0.043236 | 0.044121 | 0.045098 | 0.035934 | 0.026453 | 0.016522 | 0.0059789 | 0.0061154 | 0.0052236 | 0.0042713 | 0.003286 | 0.0022705 | 0.0012245 | 0.0012415 | 0.0012589 | 0.0012759 | 0.0012913 | 0.0013062 | 0.0013201 | 0.0013323 | 0.0013469 | 0.0013618 | 0.0013774 | 0.0013445 | 0.0012953 | 0.0012399
|  | Total MMTCO2e |  | 0.0052564 | 0.011069 | 0.031516 | 0.10441 | 0.25466 | 0.56577 | 0.80018 | 1.0176 | 1.1737 | 1.3362 | 1.4719 | 1.6073 | 1.7109 | 1.8058 | 1.8927 | 1.9949 | 2.1308 | 2.2815 | 2.4473 | 2.5187 | 2.3978 | 2.5522 | 2.7155 | 3.1564 | 3.6312 | 3.5287 | 3.5661 | 3.0367 | 3.4474 | 3.2765 | 3.6913 | 3.8303 | 3.9455
Emissions by Subcategory
AR5 100-yr GWP
sub_category_1 |  |  |  | Y1990 | Y1991 | Y1992 | Y1993 | Y1994 | Y1995 | Y1996 | Y1997 | Y1998 | Y1999 | Y2000 | Y2001 | Y2002 | Y2003 | Y2004 | Y2005 | Y2006 | Y2007 | Y2008 | Y2009 | Y2010 | Y2011 | Y2012 | Y2013 | Y2014 | Y2015 | Y2016 | Y2017 | Y2018 | Y2019 | Y2020 | Y2021 | Y2022
Fire protection |  |  |  | 0 | 0 | 0 | 0 | 7.2106e-05 | 0.00061286 | 0.0015064 | 0.0030434 | 0.0051296 | 0.0080316 | 0.01089 | 0.013712 | 0.016486 | 0.018665 | 0.020647 | 0.02241 | 0.02411 | 0.025745 | 0.027362 | 0.028435 | 0.030012 | 0.031875 | 0.033838 | 0.035595 | 0.037951 | 0.039064 | 0.041136 | 0.041655 | 0.043715 | 0.04444 | 0.046456 | 0.047457 | 0.048309
Foam blowing agents |  |  |  | 0.00012498 | 0.0001976 | 0.00027646 | 0.00036181 | 0.0003898 | 0.0007106 | 0.0016095 | 0.0025546 | 0.0035551 | 0.0046011 | 0.0049468 | 0.0059345 | 0.026262 | 0.05015 | 0.056296 | 0.062565 | 0.068947 | 0.075424 | 0.081741 | 0.10761 | 0.12795 | 0.13921 | 0.15047 | 0.18357 | 0.21234 | 0.23111 | 0.23949 | 0.23806 | 0.25514 | 0.2507 | 0.25758 | 0.20134 | 0.21756
Metered does inhalers |  |  |  | 0 | 0 | 0 | 0 | 0 | 0 | 0 | 0.00032236 | 0.00065271 | 0.00099048 | 0.0013716 | 0.0031367 | 0.0049577 | 0.006824 | 0.0087482 | 0.010728 | 0.012741 | 0.015873 | 0.01867 | 0.021214 | 0.021552 | 0.02426 | 0.024307 | 0.028509 | 0.029432 | 0.025624 | 0.030328 | 0.033174 | 0.041169 | 0.040876 | 0.044901 | 0.045575 | 0.027703
Other Aerosols |  |  |  | 0.0043649 | 0.0095684 | 0.0095454 | 0.0095139 | 0.022336 | 0.1425 | 0.16428 | 0.18357 | 0.1941 | 0.20003 | 0.20302 | 0.19716 | 0.18993 | 0.18244 | 0.17348 | 0.16432 | 0.17485 | 0.18661 | 0.1969 | 0.21703 | 0.21695 | 0.23196 | 0.24586 | 0.30931 | 0.35786 | 0.35418 | 0.31156 | 0.26196 | 0.25713 | 0.25691 | 0.28403 | 0.29012 | 0.29573
Refrigeration and air-conditioning |  |  |  | 0.00029619 | 0.000312 | 0.017634 | 0.079574 | 0.19448 | 0.314 | 0.46015 | 0.61738 | 0.73563 | 0.86218 | 0.97826 | 1.1012 | 1.1803 | 1.2498 | 1.322 | 1.4079 | 1.5026 | 1.6075 | 1.727 | 1.7383 | 1.6134 | 1.7119 | 1.8211 | 2.0918 | 2.4124 | 2.314 | 2.3732 | 1.9765 | 2.2996 | 2.1604 | 2.4708 | 2.6375 | 2.731
Solvents |  |  |  | 0 | 0 | 0 | 0 | 0 | 0.020156 | 0.044107 | 0.048031 | 0.048866 | 0.049749 | 0.045063 | 0.040276 | 0.035286 | 0.030004 | 0.030606 | 0.03063 | 0.030573 | 0.030463 | 0.030372 | 0.030362 | 0.031032 | 0.03171 | 0.03238 | 0.033012 | 0.033632 | 0.034225 | 0.034775 | 0.035383 | 0.036001 | 0.036633 | 0.037724 | 0.03843 | 0.038995
Total MMTCO2e |  |  |  | 0.004786 | 0.010078 | 0.027455 | 0.08945 | 0.21728 | 0.47798 | 0.67166 | 0.8549 | 0.98793 | 1.1256 | 1.2436 | 1.3615 | 1.4532 | 1.5379 | 1.6118 | 1.6986 | 1.8138 | 1.9416 | 2.0821 | 2.143 | 2.0409 | 2.1709 | 2.3079 | 2.6818 | 3.0836 | 2.9982 | 3.0305 | 2.5868 | 2.9327 | 2.79 | 3.1414 | 3.2604 | 3.3593
AR6 100-yr GWP
sub_category_1 |  |  |  | Y1990 | Y1991 | Y1992 | Y1993 | Y1994 | Y1995 | Y1996 | Y1997 | Y1998 | Y1999 | Y2000 | Y2001 | Y2002 | Y2003 | Y2004 | Y2005 | Y2006 | Y2007 | Y2008 | Y2009 | Y2010 | Y2011 | Y2012 | Y2013 | Y2014 | Y2015 | Y2016 | Y2017 | Y2018 | Y2019 | Y2020 | Y2021 | Y2022
Fire protection |  |  |  | 0 | 0 | 0 | 0 | 8.0415e-05 | 0.00068721 | 0.0016889 | 0.003406 | 0.0057343 | 0.0089714 | 0.012159 | 0.015312 | 0.018414 | 0.020823 | 0.02302 | 0.024983 | 0.026878 | 0.0287 | 0.030502 | 0.03166 | 0.033407 | 0.03549 | 0.037694 | 0.039659 | 0.042333 | 0.043544 | 0.045894 | 0.04641 | 0.048748 | 0.049513 | 0.051799 | 0.052916 | 0.053869
Foam blowing agents |  |  |  | 0.00013723 | 0.00021695 | 0.00030354 | 0.00039725 | 0.00042797 | 0.00078012 | 0.0018041 | 0.0028814 | 0.0040227 | 0.0052162 | 0.0056091 | 0.0067087 | 0.029599 | 0.056487 | 0.063399 | 0.070452 | 0.077631 | 0.084921 | 0.092032 | 0.1221 | 0.14558 | 0.15838 | 0.17118 | 0.20969 | 0.24309 | 0.26374 | 0.27264 | 0.26984 | 0.28964 | 0.28454 | 0.29299 | 0.22649 | 0.24467
Metered does inhalers |  |  |  | 0 | 0 | 0 | 0 | 0 | 0 | 0 | 0.00037939 | 0.00076819 | 0.0011657 | 0.0016142 | 0.0036917 | 0.0058349 | 0.0080313 | 0.010296 | 0.012626 | 0.014995 | 0.018595 | 0.021798 | 0.024704 | 0.02501 | 0.028103 | 0.028065 | 0.032916 | 0.033998 | 0.029556 | 0.034959 | 0.038177 | 0.047465 | 0.047109 | 0.051823 | 0.052604 | 0.031979
Other Aerosols |  |  |  | 0.0047933 | 0.010508 | 0.010482 | 0.010448 | 0.025492 | 0.16688 | 0.1924 | 0.21452 | 0.22607 | 0.23298 | 0.23648 | 0.22938 | 0.22065 | 0.21162 | 0.20085 | 0.18984 | 0.20216 | 0.2159 | 0.22796 | 0.25135 | 0.25094 | 0.26831 | 0.28437 | 0.35876 | 0.41561 | 0.411 | 0.36075 | 0.30227 | 0.29648 | 0.29611 | 0.32784 | 0.33489 | 0.3414
Refrigeration and air-conditioning |  |  |  | 0.00032586 | 0.00034409 | 0.02073 | 0.093562 | 0.22866 | 0.36931 | 0.54147 | 0.72678 | 0.86628 | 1.0157 | 1.1527 | 1.298 | 1.3916 | 1.474 | 1.5596 | 1.6618 | 1.7743 | 1.8991 | 2.0413 | 2.0556 | 1.9088 | 2.0271 | 2.1586 | 2.4791 | 2.8593 | 2.7433 | 2.8137 | 2.3412 | 2.7256 | 2.559 | 2.9254 | 3.1212 | 3.2308
Solvents |  |  |  | 0 | 0 | 0 | 0 | 0 | 0.028117 | 0.062816 | 0.06962 | 0.07083 | 0.072111 | 0.063298 | 0.054249 | 0.044807 | 0.034853 | 0.035553 | 0.035221 | 0.03478 | 0.03427 | 0.033768 | 0.033342 | 0.034078 | 0.034823 | 0.035559 | 0.036253 | 0.036933 | 0.037585 | 0.038188 | 0.038856 | 0.039534 | 0.040229 | 0.041427 | 0.042202 | 0.042822
Total MMTCO2e |  |  |  | 0.0052564 | 0.011069 | 0.031516 | 0.10441 | 0.25466 | 0.56577 | 0.80018 | 1.0176 | 1.1737 | 1.3362 | 1.4719 | 1.6073 | 1.7109 | 1.8058 | 1.8927 | 1.9949 | 2.1308 | 2.2815 | 2.4473 | 2.5187 | 2.3978 | 2.5522 | 2.7155 | 3.1564 | 3.6312 | 3.5287 | 3.5661 | 3.0367 | 3.4474 | 3.2765 | 3.6913 | 3.8303 | 3.9455
Note on B92: Proxy for PFC/PFPEs. See notes in above section. ======
Note on B96: HCFO-1233zd(E), HFO-1234yf, HFO-1234ze(E), and HFO-1336mzz(Z) do not appear by name in IPCC's AR5, but gases of similar names and chemical formula do appear. While the GWP values in AR5 are presented in rounded form, they are suitable in this application for scaling from AR5 to AR6 for the same time horizon. AR5 values presented as <1 are used here as 0.5. ======

## ODSSubs 20-yr
Maryland GHG Emissions from the Product Use of Substitutes for Ozone Depleting Substances
EPA State-Level Data
Data source entity | U.S. Environmental Protection Agency
Data source name | Inventory of U.S. Greenhouse Gas Emissions and Sinks by State: 1990-2022
Data source product | 2024 All State GHG Inventory Data Workbook (AllStateGHGData90-22_v082924.xlsx)
sector | Industrial Processes and Product Use
subsector | Product uses as substitutes for ODS
category | Substitution of Ozone Depleting Substances
geo_ref | MD
units | Tg (MMTCO2e, GWP=100-yr AR5)
sub_category_1 | ghg_category | ghg | gwp | Y1990 | Y1991 | Y1992 | Y1993 | Y1994 | Y1995 | Y1996 | Y1997 | Y1998 | Y1999 | Y2000 | Y2001 | Y2002 | Y2003 | Y2004 | Y2005 | Y2006 | Y2007 | Y2008 | Y2009 | Y2010 | Y2011 | Y2012 | Y2013 | Y2014 | Y2015 | Y2016 | Y2017 | Y2018 | Y2019 | Y2020 | Y2021 | Y2022
Fire protection | CO2 | Carbon Dioxide | 1 | 0 | 0 | 0 | 0 | 0 | 0 | 0 | 0 | 9.8519e-09 | 3.1541e-08 | 6.2501e-08 | 1.0185e-07 | 1.4895e-07 | 2.0075e-07 | 2.6108e-07 | 3.2987e-07 | 4.0711e-07 | 4.8314e-07 | 5.5883e-07 | 6.359e-07 | 7.166e-07 | 7.9895e-07 | 8.8522e-07 | 9.7441e-07 | 1.067e-06 | 1.1631e-06 | 1.2613e-06 | 1.366e-06 | 1.4756e-06 | 1.5903e-06 | 1.6681e-06 | 1.7299e-06 | 1.7856e-06
Foam blowing agents | CO2 | Carbon Dioxide | 1 | 2.6131e-07 | 4.1898e-07 | 5.8112e-07 | 7.484e-07 | 9.2202e-07 | 2.3053e-06 | 4.4136e-06 | 6.5946e-06 | 8.8467e-06 | 1.1478e-05 | 1.2507e-05 | 1.3145e-05 | 1.714e-05 | 2.1744e-05 | 2.3069e-05 | 2.4384e-05 | 2.5685e-05 | 2.6988e-05 | 2.8365e-05 | 3.1166e-05 | 3.4619e-05 | 3.6918e-05 | 3.8677e-05 | 4.0728e-05 | 4.3032e-05 | 4.5313e-05 | 4.8376e-05 | 5.1409e-05 | 5.5067e-05 | 5.8641e-05 | 6.3053e-05 | 6.6893e-05 | 7.0764e-05
Refrigeration and air-conditioning | CO2 | Carbon Dioxide | 1 | 0 | 0 | 0 | 0 | 0 | 0 | 0 | 0 | 0 | 0 | 0 | 0 | 0 | 0 | 0 | 0 | 0 | 0 | 0 | 0 | 0 | 0 | 3.7046e-10 | 1.1109e-09 | 1.2945e-09 | 2.3984e-09 | 2.9405e-09 | 6.4164e-09 | 1.3532e-08 | 2.4264e-08 | 3.9231e-08 | 5.8312e-08 | 8.8385e-08
Fire protection | HFC | HFC-125 | 3170 | 0 | 0 | 0 | 0 | 0 | 0 | 0 | 2.7078e-05 | 8.6932e-05 | 0.0001863 | 0.00031274 | 0.00051983 | 0.00080179 | 0.0010835 | 0.001394 | 0.0017328 | 0.0020952 | 0.0024518 | 0.0028027 | 0.0025627 | 0.0027524 | 0.0032288 | 0.0038245 | 0.0042703 | 0.0053507 | 0.0052407 | 0.0061727 | 0.0055345 | 0.0064767 | 0.0061204 | 0.0069972 | 0.0072624 | 0.0075245
Refrigeration and air-conditioning | HFC | HFC-125 | 3170 | 2.0831e-06 | 5.131e-06 | 9.8379e-06 | 0.0018323 | 0.0048729 | 0.010328 | 0.01758 | 0.027135 | 0.035482 | 0.046438 | 0.0555 | 0.067529 | 0.081967 | 0.097833 | 0.11417 | 0.14353 | 0.18097 | 0.22929 | 0.2811 | 0.27604 | 0.31935 | 0.39419 | 0.4808 | 0.55078 | 0.70367 | 0.6975 | 0.83329 | 0.75152 | 0.89051 | 0.86713 | 1.0418 | 1.198 | 1.3027
Foam blowing agents | HFC | HFC-134a | 1300 | 0 | 0 | 0 | 0 | 0 | 0 | 0.00047083 | 0.00097399 | 0.0015172 | 0.002089 | 0.0022597 | 0.0024499 | 0.0096719 | 0.017987 | 0.020048 | 0.022196 | 0.024372 | 0.026623 | 0.028829 | 0.049819 | 0.064518 | 0.069924 | 0.075492 | 0.10291 | 0.12582 | 0.12643 | 0.1224 | 0.10682 | 0.12018 | 0.11728 | 0.12874 | 0.068502 | 0.073144
Metered does inhalers | HFC | HFC-134a | 1300 | 0 | 0 | 0 | 0 | 0 | 0 | 0 | 0.00032236 | 0.00065271 | 0.00099048 | 0.0013716 | 0.0031367 | 0.0049577 | 0.006824 | 0.0087482 | 0.010728 | 0.012741 | 0.014773 | 0.016455 | 0.017865 | 0.01704 | 0.018568 | 0.01742 | 0.020423 | 0.021296 | 0.017988 | 0.020992 | 0.022169 | 0.028629 | 0.028196 | 0.031926 | 0.03244 | 0.019755
Other Aerosols | HFC | HFC-134a | 1300 | 0 | 0 | 0 | 0 | 0.012229 | 0.13198 | 0.15223 | 0.16413 | 0.16401 | 0.16914 | 0.17178 | 0.16325 | 0.15335 | 0.143 | 0.1313 | 0.11921 | 0.1288 | 0.13938 | 0.1489 | 0.16525 | 0.16122 | 0.17243 | 0.18257 | 0.24235 | 0.28729 | 0.28008 | 0.23625 | 0.18532 | 0.17913 | 0.17754 | 0.20229 | 0.20685 | 0.21124
Refrigeration and air-conditioning | HFC | HFC-134a | 1300 | 7.3244e-08 | 1.8041e-07 | 0.017305 | 0.074926 | 0.18214 | 0.28846 | 0.41808 | 0.55319 | 0.6492 | 0.74618 | 0.83848 | 0.93108 | 0.97508 | 1.0075 | 1.0437 | 1.0678 | 1.0893 | 1.1058 | 1.1283 | 1.1091 | 0.92798 | 0.85749 | 0.79206 | 0.90959 | 0.97963 | 0.87465 | 0.77007 | 0.62989 | 0.67061 | 0.62801 | 0.67523 | 0.65434 | 0.62706
Refrigeration and air-conditioning | HFC | HFC-143a | 4800 | 3.7241e-06 | 9.1731e-06 | 1.7588e-05 | 0.0013187 | 0.0036741 | 0.0091768 | 0.017068 | 0.02826 | 0.040974 | 0.058512 | 0.072151 | 0.08937 | 0.10878 | 0.12881 | 0.14725 | 0.17825 | 0.21186 | 0.24965 | 0.29254 | 0.32545 | 0.3335 | 0.41389 | 0.49997 | 0.56678 | 0.65334 | 0.65542 | 0.67414 | 0.50405 | 0.63209 | 0.55418 | 0.60944 | 0.61155 | 0.60871
Fire protection | HFC | HFC-23 | 12400 | 0 | 0 | 0 | 0 | 0 | 9.3036e-06 | 2.0863e-05 | 3.9285e-05 | 5.7624e-05 | 8.2823e-05 | 0.00010809 | 0.00013137 | 0.00015256 | 0.00016904 | 0.00018526 | 0.0002036 | 0.00021909 | 0.00023643 | 0.00025156 | 0.00026969 | 0.00029085 | 0.00030973 | 0.00033305 | 0.00035355 | 0.00037606 | 0.00040035 | 0.00042387 | 0.0004501 | 0.00047619 | 0.00050447 | 0.00053214 | 0.000552 | 0.00056955
Fire protection | HFC | HFC-236fa | 8060 | 0 | 0 | 0 | 0 | 0 | 0 | 0 | 0.00019677 | 0.00059929 | 0.0012203 | 0.0018596 | 0.0025242 | 0.0032154 | 0.0037282 | 0.004049 | 0.0041671 | 0.0042782 | 0.0043865 | 0.0045012 | 0.0046336 | 0.0047814 | 0.0049348 | 0.005088 | 0.0052378 | 0.0053881 | 0.0055377 | 0.0056822 | 0.005838 | 0.0059974 | 0.0061625 | 0.0064086 | 0.0065918 | 0.0067551
Refrigeration and air-conditioning | HFC | HFC-236fa | 8060 | 0 | 0 | 0 | 0.001095 | 0.0033027 | 0.0054744 | 0.0068122 | 0.0081443 | 0.009358 | 0.010462 | 0.01147 | 0.012396 | 0.013224 | 0.013928 | 0.014498 | 0.014938 | 0.01523 | 0.015381 | 0.015433 | 0.015419 | 0.01545 | 0.015478 | 0.015495 | 0.015743 | 0.014948 | 0.012775 | 0.0114 | 0.010045 | 0.0085856 | 0.0072389 | 0.0060806 | 0.004955 | 0.0039248
Refrigeration and air-conditioning | HFC | HFC-32 | 677 | 0 | 0 | 0 | 0 | 0 | 0 | 3.0469e-06 | 8.6518e-06 | 1.8445e-05 | 3.5787e-05 | 0.0001652 | 0.00041359 | 0.00081174 | 0.0013503 | 0.0020676 | 0.0030805 | 0.005012 | 0.0071895 | 0.0094724 | 0.012204 | 0.017059 | 0.030749 | 0.032646 | 0.048838 | 0.060687 | 0.073554 | 0.084214 | 0.080965 | 0.097705 | 0.10379 | 0.13813 | 0.16865 | 0.1885
Fire protection | HFC | Other HFC | 1 | 0 | 0 | 0 | 0 | 6.9927e-05 | 0.00058313 | 0.001426 | 0.0026571 | 0.0041734 | 0.0062098 | 0.008149 | 0.0099471 | 0.01161 | 0.012934 | 0.014235 | 0.0155 | 0.016702 | 0.017846 | 0.018972 | 0.020123 | 0.021326 | 0.022525 | 0.023701 | 0.024828 | 0.025918 | 0.026953 | 0.027913 | 0.028874 | 0.029792 | 0.030665 | 0.031563 | 0.032139 | 0.032596
Foam blowing agents | HFC | Other HFC | 1 | 0 | 0 | 0 | 0 | 0 | 0 | 0 | 0 | 0 | 0 | 0 | 0 | 0 | 0 | 0 | 0 | 0 | 0 | 0 | 0 | 0 | 0 | 0 | 0 | 0 | 0 | 0 | 4.9188e-06 | 1.1345e-05 | 1.9158e-05 | 2.8823e-05 | 3.9761e-05 | 4.5162e-05
Foam blowing agents | HFC | Other HFC | 1 | 0 | 0 | 0 | 0 | 0 | 0 | 0 | 0 | 0 | 0 | 0 | 0 | 0 | 0 | 0 | 0 | 0 | 0 | 0 | 0 | 0 | 0 | 0 | 0 | 0 | 3.4796e-07 | 2.9999e-06 | 8.4623e-06 | 1.3636e-05 | 1.9847e-05 | 2.8369e-05 | 3.3408e-05 | 3.737e-05
Foam blowing agents | HFC | Other HFC | 1 | 0.00012472 | 0.00019718 | 0.00027588 | 0.00036106 | 0.00038888 | 0.00070829 | 0.0011342 | 0.001574 | 0.002029 | 0.0025006 | 0.0026746 | 0.002755 | 0.0028396 | 0.0029226 | 0.0030024 | 0.0030141 | 0.0030133 | 0.0030021 | 0.0029878 | 0.0032292 | 0.0034899 | 0.0035635 | 0.0036315 | 0.0036907 | 0.0037487 | 0.0038036 | 0.0038538 | 0.0039104 | 0.0039683 | 0.0040277 | 0.0041376 | 0.0042051 | 0.0042573
Foam blowing agents | HFC | Other HFC | 1 | 0 | 0 | 0 | 0 | 0 | 0 | 0 | 0 | 0 | 0 | 0 | 0 | 0 | 0 | 0 | 0 | 0 | 0 | 0 | 0 | 0 | 0 | 0 | 0 | 0 | 0 | 1.3102e-05 | 2.9166e-05 | 4.8735e-05 | 7.2264e-05 | 0.00010164 | 0.00011667 | 0.0001321
Foam blowing agents | HFC | Other HFC | 1 | 0 | 0 | 0 | 0 | 0 | 0 | 0 | 0 | 0 | 0 | 0 | 0 | 0.0017077 | 0.0037136 | 0.0041793 | 0.0046591 | 0.0051455 | 0.0056404 | 0.0061574 | 0.0067124 | 0.0073082 | 0.0079282 | 0.0085685 | 0.0092208 | 0.0098917 | 0.010576 | 0.01016 | 0.0095721 | 0.0088542 | 0.0078486 | 0.0066013 | 0.006593 | 0.0065587
Foam blowing agents | HFC | Other HFC | 1 | 0 | 0 | 0 | 0 | 0 | 0 | 0 | 0 | 0 | 0 | 0 | 0 | 0.0027428 | 0.0059646 | 0.0067126 | 0.0074833 | 0.0082645 | 0.0090594 | 0.0098897 | 0.010781 | 0.011738 | 0.012734 | 0.013762 | 0.01481 | 0.015888 | 0.016987 | 0.016319 | 0.015374 | 0.014221 | 0.012606 | 0.010603 | 0.010589 | 0.010534
Foam blowing agents | HFC | Other HFC | 1 | 0 | 0 | 0 | 0 | 0 | 0 | 0 | 0 | 0 | 0 | 0 | 0.00071649 | 0.0092823 | 0.019541 | 0.022331 | 0.025188 | 0.028126 | 0.031072 | 0.033848 | 0.037039 | 0.040859 | 0.045027 | 0.048977 | 0.052899 | 0.056955 | 0.073259 | 0.086694 | 0.10229 | 0.10778 | 0.10877 | 0.10727 | 0.11119 | 0.12278
Metered does inhalers | HFC | Other HFC | 1 | 0 | 0 | 0 | 0 | 0 | 0 | 0 | 0 | 0 | 0 | 0 | 0 | 0 | 0 | 0 | 0 | 0 | 0.0011007 | 0.002215 | 0.0033491 | 0.0045123 | 0.0056914 | 0.0068872 | 0.0080865 | 0.0081358 | 0.0076361 | 0.0093366 | 0.011005 | 0.01254 | 0.01268 | 0.012975 | 0.013135 | 0.0079479
Other Aerosols | HFC | Other HFC | 1 | 0 | 0 | 0 | 0 | 0 | 0 | 0 | 0 | 0 | 0 | 0 | 0 | 0 | 0 | 0 | 0 | 0 | 0 | 0 | 0 | 0 | 0 | 1.5235e-06 | 3.2237e-06 | 5.0963e-06 | 7.134e-06 | 3.0981e-05 | 5.3826e-05 | 7.7459e-05 | 7.882e-05 | 8.1167e-05 | 8.2686e-05 | 8.3901e-05
Other Aerosols | HFC | Other HFC | 1 | 0.0043649 | 0.0095684 | 0.0095454 | 0.0095139 | 0.010108 | 0.01052 | 0.012058 | 0.019444 | 0.030084 | 0.030885 | 0.031241 | 0.033911 | 0.036581 | 0.039441 | 0.042183 | 0.045119 | 0.04605 | 0.047225 | 0.048 | 0.051783 | 0.05573 | 0.059525 | 0.063288 | 0.066954 | 0.070566 | 0.074085 | 0.075275 | 0.07659 | 0.077927 | 0.079297 | 0.081658 | 0.083186 | 0.084408
Refrigeration and air-conditioning | HFC | Other HFC | 1 | 0 | 0 | 0 | 0 | 0 | 0 | 0 | 0 | 0 | 0 | 0 | 0 | 0 | 0 | 0 | 0 | 0 | 0 | 0 | 0 | 0 | 0 | 0 | 0 | 0 | 0 | 1.8378e-09 | 3.3548e-08 | 1.5288e-07 | 3.4863e-07 | 6.3046e-07 | 8.9418e-07 | 1.1571e-06
Refrigeration and air-conditioning | HFC | Other HFC | 1 | 0 | 0 | 0 | 0 | 0 | 0 | 0 | 0 | 0 | 0 | 0 | 0 | 0 | 0 | 0 | 0 | 0 | 0 | 0 | 0 | 0 | 0 | 0 | 0 | 0 | 0 | 2.878e-09 | 1.3291e-08 | 1.0819e-07 | 2.7676e-07 | 5.2429e-07 | 8.5171e-07 | 1.2452e-06
Refrigeration and air-conditioning | HFC | Other HFC | 1 | 0 | 0 | 0 | 0 | 0 | 0 | 0 | 0 | 0 | 0 | 0 | 0 | 0 | 0 | 0 | 0 | 0 | 0 | 0 | 0 | 0 | 0 | 3.5935e-08 | 1.0812e-07 | 2.1728e-07 | 3.6382e-07 | 2.9784e-06 | 8.0796e-06 | 1.5792e-05 | 2.6157e-05 | 3.9696e-05 | 5.5682e-05 | 7.169e-05
Refrigeration and air-conditioning | HFC | Other HFC | 1 | 0.00029031 | 0.00029752 | 0.0003007 | 0.00040259 | 0.00048786 | 0.00055906 | 0.00060869 | 0.00064399 | 0.00059665 | 0.00054599 | 0.00049659 | 0.00044894 | 0.00040197 | 0.0003548 | 0.00030661 | 0.00026444 | 0.00022513 | 0.00018462 | 0.00014963 | 0.00012707 | 0.0001109 | 0.00010111 | 9.495e-05 | 8.6787e-05 | 7.8164e-05 | 6.802e-05 | 5.7444e-05 | 4.6442e-05 | 3.4687e-05 | 2.2092e-05 | 1.1337e-05 | 4.597e-06 | 3.4405e-06
Refrigeration and air-conditioning | HFC | Other HFC | 1 | 0 | 0 | 0 | 0 | 0 | 0 | 0 | 0 | 0 | 0 | 0 | 0 | 0 | 0 | 0 | 0 | 0 | 0 | 0 | 0 | 0 | 0 | 0 | 0 | 0 | 0 | 0 | 8.4905e-09 | 1.6857e-07 | 4.5217e-07 | 8.7586e-07 | 1.2697e-06 | 1.6628e-06
Solvents | HFC | Other HFC | 1 | 0 | 0 | 0 | 0 | 0 | 0.011709 | 0.023806 | 0.024206 | 0.024627 | 0.025072 | 0.025564 | 0.026131 | 0.026733 | 0.027315 | 0.027863 | 0.028395 | 0.028869 | 0.029309 | 0.029785 | 0.030362 | 0.031032 | 0.03171 | 0.03238 | 0.033012 | 0.033632 | 0.034225 | 0.034775 | 0.035383 | 0.036001 | 0.036633 | 0.037724 | 0.03843 | 0.038995
Fire protection | PFC | Other PFC | 1 | 0 | 0 | 0 | 0 | 1.7301e-06 | 1.8982e-05 | 4.6437e-05 | 8.7441e-05 | 0.00014194 | 0.00021507 | 0.00028324 | 0.00035053 | 0.00041332 | 0.00041404 | 0.00041406 | 0.00041368 | 0.00041236 | 0.00041043 | 0.00040892 | 0.00040867 | 0.0004095 | 0.00041024 | 0.0004107 | 0.0004105 | 0.00041001 | 0.00040906 | 0.00040748 | 0.00040647 | 0.00040546 | 0.00040449 | 0.00040837 | 0.00040786 | 0.00040573
Solvents | PFC | Other PFC | 1 | 0 | 0 | 0 | 0 | 0 | 0.0084467 | 0.020302 | 0.023825 | 0.024239 | 0.024677 | 0.0195 | 0.014146 | 0.0085524 | 0.0026884 | 0.0027431 | 0.0022359 | 0.0017035 | 0.0011538 | 0.00058646 | 0 | 0 | 0 | 0 | 0 | 0 | 0 | 0 | 0 | 0 | 0 | 0 | 0 | 0
Fire protection | PFC | PFC-14 (Perfluoromethane) | 6630 | 0 | 0 | 0 | 0 | 4.4884e-07 | 1.4426e-06 | 1.3039e-05 | 3.5783e-05 | 7.0347e-05 | 0.0001173 | 0.00017716 | 0.00023891 | 0.00029247 | 0.00033651 | 0.00037016 | 0.00039283 | 0.00040336 | 0.0004135 | 0.00042435 | 0.0004368 | 0.00045081 | 0.00046518 | 0.00047969 | 0.00049385 | 0.00050802 | 0.00052206 | 0.00053564 | 0.00055035 | 0.00056543 | 0.00058101 | 0.00054511 | 0.00050179 | 0.00045545
Notes About Other HFC and Other PFC
Data source entity | U.S. Environmental Protection Agency
Data source name | Inventory of U.S. Greenhouse Gas Emissions and Sinks: 1990-2022
Data source product | 2024 Chapter 4: Industrial Processes and Product Use (pdf) (2.23 MB, April 11, 2024, 430R24004)
Table 4-125
"Other Saturated HFCs represents an unspecified mix of saturated HFCs, which includes HFC-152a, HFC227ea, HFC-245fa, HFC-365mfc, and HFC-43-10mee
Other PFCs and HFOs represents an unspecified mix of PFCs and HFOs, which includes HCFO-1233zd(E), HFO-1234yf, HFO-1234ze(E), HFO-1336mzz(Z), C4F10, and PFC/PFPEs, the latter being a proxy for a diverse
collection of PFCs and perfluoropolyethers (PFPEs) employed for solvent applications. For estimating purposes, the GWP value used for PFC/PFPEs was based upon n-C6F14."
Data source product | Annex 3.9
Other HFC and Other PFC are reported in aggregate due to confidentiality.
Calculation of GWP Conversion Ratio
Data source entity | Intergovernmental Panel on Climate Change
Data source name | Fifth Assessment Report; Sixth Assessment Report
Data source product | Chapter 8, Anthropogenic and Natural Radiative Forcing (AR5); Chapter 7, The Earth’s Energy Budget, Climate Feedbacks and Climate Sensitivity (AR6)
Gas | AR5 100-yr GWP | AR6 20-yr GWP | Ratio of 20-yr GWP : 100-yr GWP
Carbon Dioxide | 1 | 1 | 1
HFC-125 | 3170 | 6740 | 2.1262
HFC-134a | 1300 | 4140 | 3.1846
HFC-143a | 4800 | 7840 | 1.6333
HFC-23 | 12400 | 12400 | 1
HFC-236fa | 8060 | 7450 | 0.92432
HFC-32 | 677 | 2690 | 3.9734
PFC-14 (Perfluoromethane) | 6630 | 5300 | 0.7994
Gas | AR5 100-yr GWP | AR6 20-yr GWP | Ratio of 20-yr GWP : 100-yr GWP
HFC-152a | 138 | 591 | 4.2826
HFC227ea | 3350 | 5850 | 1.7463
HFC-245fa | 858 | 3170 | 3.6946
HFC-365mfc | 804 | 2920 | 3.6318
HFC-43-10mee | 1650 | 3960 | 2.4
Other HFC |  |  | 3.1511
Gas | AR5 100-yr GWP | AR6 20-yr GWP | Ratio of 20-yr GWP : 100-yr GWP
C4F10 | 9200 | 7300 | 0.79348
n-C6F14 | 7910 | 6260 | 0.7914
Data source entity | Intergovernmental Panel on Climate Change
Data source name | Sixth Assessment Report
Data source product | The Physical Science Basis, Chapter 7 Supplementary Material, Table 7.SM.7 |  |  | Y1992: AR6; Y1997: AR5
Gas | AR6 100-yr GWP | AR6 20-yr GWP | Ratio of 20-yr GWP : 100-yr GWP | Y1992: Name; Y1993: Formula; Y1994: lifetime (yrs); Y1995: lifetime (days); Y1997: Name; Y1998: Formula; Y1999: lifetime (days); Y2000: GWP20; Y2001: GWP100; Y2002: ratio
HCFO-1233zd(E) | 3.88 | 14 | 3.6082 | Y1992: HCFO-1233zd(E); Y1993: (E)-CF3CH=CHCl; Y1994: 0.116; Y1995: 42; Y1997: (E)-1-Chloro-3,3,3trifluoroprop-1-ene; Y1998: trans-CF3 CH=CHCl; Y1999: 26; Y2000: 5; Y2001: 1; Y2002: 5
HFO-1234yf | 0.501 | 1.81 | 3.6128 | Y1992: HFO-1234yf; Y1993: CF3CF=CH2; Y1994: 0.033; Y1995: 12; Y1997: HFC-1234yf; Y1998: CF3 CF=CH2; Y1999: 10.5; Y2000: 1; Y2001: <1; Y2002: #VALUE!
HFO-1234ze(E) | 1.37 | 4.94 | 3.6058 | Y1992: HFO-1234ze(E); Y1993: (E)-CF3CH=CHF; Y1994: 0.052; Y1995: 19; Y1997: (E)-HFC-1234ze; Y1998: trans-CF3 CH=CHF; Y1999: 16.4; Y2000: 4; Y2001: <1; Y2002: #VALUE!
HFO-1336mzz(Z) | 2.08 | 7.48 | 3.5962 | Y1992: HFO-1336mzz(Z); Y1993: (Z)-CF3CH=CHCF3; Y1994: 0.074; Y1995: 27; Y1997: (Z)-HFC-1336; Y1998: CF3 CH=CHCF3 (Z); Y1999: 22; Y2000: 6; Y2001: 2; Y2002: 3
Other PFC |  |  | 2.668
Conversion From AR5 100-yr GWP to AR6 20-yr GWP
sub_category_1 | ghg_category | ghg | GWP Conversion Ratio | Y1990 | Y1991 | Y1992 | Y1993 | Y1994 | Y1995 | Y1996 | Y1997 | Y1998 | Y1999 | Y2000 | Y2001 | Y2002 | Y2003 | Y2004 | Y2005 | Y2006 | Y2007 | Y2008 | Y2009 | Y2010 | Y2011 | Y2012 | Y2013 | Y2014 | Y2015 | Y2016 | Y2017 | Y2018 | Y2019 | Y2020 | Y2021 | Y2022
Fire protection | CO2 | Carbon Dioxide | 1 | 0 | 0 | 0 | 0 | 0 | 0 | 0 | 0 | 9.8519e-09 | 3.1541e-08 | 6.2501e-08 | 1.0185e-07 | 1.4895e-07 | 2.0075e-07 | 2.6108e-07 | 3.2987e-07 | 4.0711e-07 | 4.8314e-07 | 5.5883e-07 | 6.359e-07 | 7.166e-07 | 7.9895e-07 | 8.8522e-07 | 9.7441e-07 | 1.067e-06 | 1.1631e-06 | 1.2613e-06 | 1.366e-06 | 1.4756e-06 | 1.5903e-06 | 1.6681e-06 | 1.7299e-06 | 1.7856e-06
Foam blowing agents | CO2 | Carbon Dioxide | 1 | 2.6131e-07 | 4.1898e-07 | 5.8112e-07 | 7.484e-07 | 9.2202e-07 | 2.3053e-06 | 4.4136e-06 | 6.5946e-06 | 8.8467e-06 | 1.1478e-05 | 1.2507e-05 | 1.3145e-05 | 1.714e-05 | 2.1744e-05 | 2.3069e-05 | 2.4384e-05 | 2.5685e-05 | 2.6988e-05 | 2.8365e-05 | 3.1166e-05 | 3.4619e-05 | 3.6918e-05 | 3.8677e-05 | 4.0728e-05 | 4.3032e-05 | 4.5313e-05 | 4.8376e-05 | 5.1409e-05 | 5.5067e-05 | 5.8641e-05 | 6.3053e-05 | 6.6893e-05 | 7.0764e-05
Refrigeration and air-conditioning | CO2 | Carbon Dioxide | 1 | 0 | 0 | 0 | 0 | 0 | 0 | 0 | 0 | 0 | 0 | 0 | 0 | 0 | 0 | 0 | 0 | 0 | 0 | 0 | 0 | 0 | 0 | 3.7046e-10 | 1.1109e-09 | 1.2945e-09 | 2.3984e-09 | 2.9405e-09 | 6.4164e-09 | 1.3532e-08 | 2.4264e-08 | 3.9231e-08 | 5.8312e-08 | 8.8385e-08
Fire protection | HFC | HFC-125 | 2.1262 | 0 | 0 | 0 | 0 | 0 | 0 | 0 | 5.7572e-05 | 0.00018483 | 0.00039612 | 0.00066493 | 0.0011053 | 0.0017047 | 0.0023036 | 0.0029639 | 0.0036842 | 0.0044549 | 0.0052131 | 0.0059591 | 0.0054487 | 0.0058521 | 0.0068651 | 0.0081316 | 0.0090795 | 0.011376 | 0.011143 | 0.013124 | 0.011767 | 0.013771 | 0.013013 | 0.014877 | 0.015441 | 0.015999
Refrigeration and air-conditioning | HFC | HFC-125 | 2.1262 | 4.429e-06 | 1.091e-05 | 2.0917e-05 | 0.0038958 | 0.010361 | 0.021959 | 0.037378 | 0.057695 | 0.075441 | 0.098735 | 0.118 | 0.14358 | 0.17428 | 0.20801 | 0.24275 | 0.30518 | 0.38477 | 0.48751 | 0.59767 | 0.58691 | 0.679 | 0.83812 | 1.0223 | 1.1711 | 1.4961 | 1.483 | 1.7717 | 1.5979 | 1.8934 | 1.8437 | 2.2151 | 2.5471 | 2.7699
Foam blowing agents | HFC | HFC-134a | 3.1846 | 0 | 0 | 0 | 0 | 0 | 0 | 0.0014994 | 0.0031018 | 0.0048318 | 0.0066528 | 0.0071963 | 0.0078021 | 0.030801 | 0.057282 | 0.063844 | 0.070686 | 0.077616 | 0.084783 | 0.09181 | 0.15865 | 0.20547 | 0.22268 | 0.24041 | 0.32773 | 0.40068 | 0.40264 | 0.38981 | 0.34019 | 0.38273 | 0.37349 | 0.40998 | 0.21815 | 0.23294
Metered does inhalers | HFC | HFC-134a | 3.1846 | 0 | 0 | 0 | 0 | 0 | 0 | 0 | 0.0010266 | 0.0020786 | 0.0031543 | 0.0043679 | 0.0099892 | 0.015788 | 0.021732 | 0.02786 | 0.034166 | 0.040574 | 0.047045 | 0.052401 | 0.056894 | 0.054266 | 0.059133 | 0.055475 | 0.065039 | 0.067821 | 0.057283 | 0.066851 | 0.070599 | 0.091173 | 0.089795 | 0.10167 | 0.10331 | 0.062913
Other Aerosols | HFC | HFC-134a | 3.1846 | 0 | 0 | 0 | 0 | 0.038944 | 0.42029 | 0.48478 | 0.52268 | 0.52231 | 0.53865 | 0.54705 | 0.5199 | 0.48836 | 0.45541 | 0.41813 | 0.37963 | 0.41018 | 0.44388 | 0.47419 | 0.52626 | 0.51342 | 0.54913 | 0.5814 | 0.77181 | 0.9149 | 0.89196 | 0.75237 | 0.59017 | 0.57046 | 0.56539 | 0.64422 | 0.65873 | 0.67272
Refrigeration and air-conditioning | HFC | HFC-134a | 3.1846 | 2.3325e-07 | 5.7455e-07 | 0.055111 | 0.23861 | 0.58006 | 0.91865 | 1.3314 | 1.7617 | 2.0674 | 2.3763 | 2.6702 | 2.9651 | 3.1052 | 3.2085 | 3.3238 | 3.4006 | 3.4689 | 3.5215 | 3.5932 | 3.532 | 2.9552 | 2.7308 | 2.5224 | 2.8967 | 3.1197 | 2.7854 | 2.4524 | 2.006 | 2.1356 | 2 | 2.1504 | 2.0838 | 1.997
Refrigeration and air-conditioning | HFC | HFC-143a | 1.6333 | 6.0827e-06 | 1.4983e-05 | 2.8727e-05 | 0.0021539 | 0.0060011 | 0.014989 | 0.027879 | 0.046158 | 0.066925 | 0.095569 | 0.11785 | 0.14597 | 0.17768 | 0.21039 | 0.24051 | 0.29115 | 0.34604 | 0.40776 | 0.47782 | 0.53156 | 0.54471 | 0.67602 | 0.81662 | 0.92575 | 1.0671 | 1.0705 | 1.1011 | 0.82328 | 1.0324 | 0.90516 | 0.99542 | 0.99886 | 0.99422
Fire protection | HFC | HFC-23 | 1 | 0 | 0 | 0 | 0 | 0 | 9.3036e-06 | 2.0863e-05 | 3.9285e-05 | 5.7624e-05 | 8.2823e-05 | 0.00010809 | 0.00013137 | 0.00015256 | 0.00016904 | 0.00018526 | 0.0002036 | 0.00021909 | 0.00023643 | 0.00025156 | 0.00026969 | 0.00029085 | 0.00030973 | 0.00033305 | 0.00035355 | 0.00037606 | 0.00040035 | 0.00042387 | 0.0004501 | 0.00047619 | 0.00050447 | 0.00053214 | 0.000552 | 0.00056955
Fire protection | HFC | HFC-236fa | 0.92432 | 0 | 0 | 0 | 0 | 0 | 0 | 0 | 0.00018188 | 0.00055394 | 0.0011279 | 0.0017188 | 0.0023331 | 0.002972 | 0.003446 | 0.0037426 | 0.0038517 | 0.0039544 | 0.0040545 | 0.0041605 | 0.0042829 | 0.0044195 | 0.0045613 | 0.004703 | 0.0048414 | 0.0049803 | 0.0051186 | 0.0052521 | 0.0053962 | 0.0055435 | 0.0056961 | 0.0059236 | 0.0060929 | 0.0062439
Refrigeration and air-conditioning | HFC | HFC-236fa | 0.92432 | 0 | 0 | 0 | 0.0010121 | 0.0030527 | 0.0050601 | 0.0062966 | 0.0075279 | 0.0086498 | 0.0096701 | 0.010602 | 0.011458 | 0.012223 | 0.012874 | 0.013401 | 0.013807 | 0.014077 | 0.014217 | 0.014265 | 0.014252 | 0.014281 | 0.014307 | 0.014323 | 0.014552 | 0.013817 | 0.011808 | 0.010537 | 0.0092845 | 0.0079358 | 0.006691 | 0.0056204 | 0.00458 | 0.0036277
Refrigeration and air-conditioning | HFC | HFC-32 | 3.9734 | 0 | 0 | 0 | 0 | 0 | 0 | 1.2107e-05 | 3.4377e-05 | 7.329e-05 | 0.0001422 | 0.00065639 | 0.0016434 | 0.0032254 | 0.0053652 | 0.0082154 | 0.01224 | 0.019915 | 0.028567 | 0.037638 | 0.048491 | 0.067781 | 0.12218 | 0.12972 | 0.19405 | 0.24114 | 0.29226 | 0.33462 | 0.32171 | 0.38822 | 0.4124 | 0.54885 | 0.67011 | 0.74899
Fire protection | HFC | Other HFC | 3.1511 | 0 | 0 | 0 | 0 | 0.00022034 | 0.0018375 | 0.0044935 | 0.0083727 | 0.013151 | 0.019568 | 0.025678 | 0.031344 | 0.036584 | 0.040756 | 0.044854 | 0.048841 | 0.052628 | 0.056234 | 0.059783 | 0.06341 | 0.067201 | 0.070978 | 0.074683 | 0.078234 | 0.081668 | 0.08493 | 0.087956 | 0.090983 | 0.093877 | 0.096628 | 0.099458 | 0.10127 | 0.10271
Foam blowing agents | HFC | Other HFC | 3.1511 | 0 | 0 | 0 | 0 | 0 | 0 | 0 | 0 | 0 | 0 | 0 | 0 | 0 | 0 | 0 | 0 | 0 | 0 | 0 | 0 | 0 | 0 | 0 | 0 | 0 | 0 | 0 | 1.5499e-05 | 3.5748e-05 | 6.0367e-05 | 9.0824e-05 | 0.00012529 | 0.00014231
Foam blowing agents | HFC | Other HFC | 3.1511 | 0 | 0 | 0 | 0 | 0 | 0 | 0 | 0 | 0 | 0 | 0 | 0 | 0 | 0 | 0 | 0 | 0 | 0 | 0 | 0 | 0 | 0 | 0 | 0 | 0 | 1.0964e-06 | 9.4528e-06 | 2.6665e-05 | 4.2967e-05 | 6.2539e-05 | 8.9392e-05 | 0.00010527 | 0.00011775
Foam blowing agents | HFC | Other HFC | 3.1511 | 0.00039301 | 0.00062132 | 0.00086932 | 0.0011377 | 0.0012254 | 0.0022319 | 0.003574 | 0.0049598 | 0.0063935 | 0.0078796 | 0.0084279 | 0.0086811 | 0.0089478 | 0.0092093 | 0.0094607 | 0.0094978 | 0.009495 | 0.0094597 | 0.0094147 | 0.010175 | 0.010997 | 0.011229 | 0.011443 | 0.01163 | 0.011812 | 0.011986 | 0.012144 | 0.012322 | 0.012504 | 0.012692 | 0.013038 | 0.013251 | 0.013415
Foam blowing agents | HFC | Other HFC | 3.1511 | 0 | 0 | 0 | 0 | 0 | 0 | 0 | 0 | 0 | 0 | 0 | 0 | 0 | 0 | 0 | 0 | 0 | 0 | 0 | 0 | 0 | 0 | 0 | 0 | 0 | 0 | 4.1284e-05 | 9.1904e-05 | 0.00015357 | 0.00022771 | 0.00032027 | 0.00036764 | 0.00041625
Foam blowing agents | HFC | Other HFC | 3.1511 | 0 | 0 | 0 | 0 | 0 | 0 | 0 | 0 | 0 | 0 | 0 | 0 | 0.0053811 | 0.011702 | 0.013169 | 0.014681 | 0.016214 | 0.017773 | 0.019402 | 0.021151 | 0.023029 | 0.024982 | 0.027 | 0.029055 | 0.031169 | 0.033326 | 0.032015 | 0.030162 | 0.0279 | 0.024732 | 0.020801 | 0.020775 | 0.020667
Foam blowing agents | HFC | Other HFC | 3.1511 | 0 | 0 | 0 | 0 | 0 | 0 | 0 | 0 | 0 | 0 | 0 | 0 | 0.0086429 | 0.018795 | 0.021152 | 0.02358 | 0.026042 | 0.028547 | 0.031163 | 0.033972 | 0.036988 | 0.040125 | 0.043366 | 0.046668 | 0.050063 | 0.053527 | 0.051422 | 0.048445 | 0.044812 | 0.039723 | 0.03341 | 0.033368 | 0.033194
Foam blowing agents | HFC | Other HFC | 3.1511 | 0 | 0 | 0 | 0 | 0 | 0 | 0 | 0 | 0 | 0 | 0 | 0.0022577 | 0.029249 | 0.061575 | 0.070368 | 0.07937 | 0.088625 | 0.097911 | 0.10666 | 0.11671 | 0.12875 | 0.14188 | 0.15433 | 0.16669 | 0.17947 | 0.23085 | 0.27318 | 0.32231 | 0.33964 | 0.34274 | 0.33803 | 0.35038 | 0.38689
Metered does inhalers | HFC | Other HFC | 3.1511 | 0 | 0 | 0 | 0 | 0 | 0 | 0 | 0 | 0 | 0 | 0 | 0 | 0 | 0 | 0 | 0 | 0 | 0.0034685 | 0.0069796 | 0.010553 | 0.014219 | 0.017934 | 0.021702 | 0.025481 | 0.025636 | 0.024062 | 0.02942 | 0.034679 | 0.039513 | 0.039954 | 0.040886 | 0.041389 | 0.025044
Other Aerosols | HFC | Other HFC | 3.1511 | 0 | 0 | 0 | 0 | 0 | 0 | 0 | 0 | 0 | 0 | 0 | 0 | 0 | 0 | 0 | 0 | 0 | 0 | 0 | 0 | 0 | 0 | 4.8007e-06 | 1.0158e-05 | 1.6059e-05 | 2.248e-05 | 9.7624e-05 | 0.00016961 | 0.00024408 | 0.00024837 | 0.00025576 | 0.00026055 | 0.00026438
Other Aerosols | HFC | Other HFC | 3.1511 | 0.013754 | 0.030151 | 0.030078 | 0.029979 | 0.03185 | 0.03315 | 0.037995 | 0.061271 | 0.094797 | 0.097321 | 0.098443 | 0.10686 | 0.11527 | 0.12428 | 0.13292 | 0.14217 | 0.14511 | 0.14881 | 0.15125 | 0.16317 | 0.17561 | 0.18757 | 0.19943 | 0.21098 | 0.22236 | 0.23345 | 0.2372 | 0.24134 | 0.24555 | 0.24987 | 0.25731 | 0.26213 | 0.26598
Refrigeration and air-conditioning | HFC | Other HFC | 3.1511 | 0 | 0 | 0 | 0 | 0 | 0 | 0 | 0 | 0 | 0 | 0 | 0 | 0 | 0 | 0 | 0 | 0 | 0 | 0 | 0 | 0 | 0 | 0 | 0 | 0 | 0 | 5.7911e-09 | 1.0571e-07 | 4.8173e-07 | 1.0986e-06 | 1.9866e-06 | 2.8176e-06 | 3.646e-06
Refrigeration and air-conditioning | HFC | Other HFC | 3.1511 | 0 | 0 | 0 | 0 | 0 | 0 | 0 | 0 | 0 | 0 | 0 | 0 | 0 | 0 | 0 | 0 | 0 | 0 | 0 | 0 | 0 | 0 | 0 | 0 | 0 | 0 | 9.0688e-09 | 4.1881e-08 | 3.409e-07 | 8.7208e-07 | 1.6521e-06 | 2.6838e-06 | 3.9239e-06
Refrigeration and air-conditioning | HFC | Other HFC | 3.1511 | 0 | 0 | 0 | 0 | 0 | 0 | 0 | 0 | 0 | 0 | 0 | 0 | 0 | 0 | 0 | 0 | 0 | 0 | 0 | 0 | 0 | 0 | 1.1323e-07 | 3.4071e-07 | 6.8468e-07 | 1.1464e-06 | 9.3851e-06 | 2.5459e-05 | 4.976e-05 | 8.2423e-05 | 0.00012508 | 0.00017546 | 0.0002259
Refrigeration and air-conditioning | HFC | Other HFC | 3.1511 | 0.00091479 | 0.00093751 | 0.00094752 | 0.0012686 | 0.0015373 | 0.0017616 | 0.001918 | 0.0020293 | 0.0018801 | 0.0017205 | 0.0015648 | 0.0014146 | 0.0012666 | 0.001118 | 0.00096613 | 0.00083328 | 0.00070939 | 0.00058174 | 0.00047148 | 0.00040039 | 0.00034947 | 0.00031861 | 0.00029919 | 0.00027347 | 0.0002463 | 0.00021434 | 0.00018101 | 0.00014634 | 0.0001093 | 6.9613e-05 | 3.5723e-05 | 1.4485e-05 | 1.0841e-05
Refrigeration and air-conditioning | HFC | Other HFC | 3.1511 | 0 | 0 | 0 | 0 | 0 | 0 | 0 | 0 | 0 | 0 | 0 | 0 | 0 | 0 | 0 | 0 | 0 | 0 | 0 | 0 | 0 | 0 | 0 | 0 | 0 | 0 | 0 | 2.6754e-08 | 5.3117e-07 | 1.4248e-06 | 2.7599e-06 | 4.0008e-06 | 5.2395e-06
Solvents | HFC | Other HFC | 3.1511 | 0 | 0 | 0 | 0 | 0 | 0.036895 | 0.075014 | 0.076275 | 0.077602 | 0.079004 | 0.080553 | 0.082339 | 0.084238 | 0.086072 | 0.087798 | 0.089473 | 0.090969 | 0.092355 | 0.093855 | 0.095674 | 0.097785 | 0.099921 | 0.10203 | 0.10402 | 0.10598 | 0.10785 | 0.10958 | 0.11149 | 0.11344 | 0.11543 | 0.11887 | 0.1211 | 0.12287
Fire protection | PFC | Other PFC | 2.668 | 0 | 0 | 0 | 0 | 4.6158e-06 | 5.0645e-05 | 0.00012389 | 0.00023329 | 0.0003787 | 0.00057381 | 0.00075568 | 0.00093521 | 0.0011027 | 0.0011047 | 0.0011047 | 0.0011037 | 0.0011002 | 0.001095 | 0.001091 | 0.0010903 | 0.0010925 | 0.0010945 | 0.0010957 | 0.0010952 | 0.0010939 | 0.0010914 | 0.0010871 | 0.0010845 | 0.0010818 | 0.0010792 | 0.0010895 | 0.0010882 | 0.0010825
Solvents | PFC | Other PFC | 2.668 | 0 | 0 | 0 | 0 | 0 | 0.022536 | 0.054164 | 0.063564 | 0.064669 | 0.065839 | 0.052025 | 0.037741 | 0.022818 | 0.0071725 | 0.0073187 | 0.0059654 | 0.004545 | 0.0030784 | 0.0015647 | 0 | 0 | 0 | 0 | 0 | 0 | 0 | 0 | 0 | 0 | 0 | 0 | 0 | 0
Fire protection | PFC | PFC-14 (Perfluoromethane) | 0.7994 | 0 | 0 | 0 | 0 | 3.588e-07 | 1.1532e-06 | 1.0423e-05 | 2.8604e-05 | 5.6235e-05 | 9.3771e-05 | 0.00014162 | 0.00019098 | 0.0002338 | 0.00026901 | 0.0002959 | 0.00031403 | 0.00032244 | 0.00033055 | 0.00033923 | 0.00034918 | 0.00036038 | 0.00037186 | 0.00038346 | 0.00039478 | 0.00040611 | 0.00041733 | 0.00042819 | 0.00043995 | 0.000452 | 0.00046446 | 0.00043576 | 0.00040113 | 0.00036409
Emissions by Gas
AR5 100-yr GWP
|  | GHG |  | Y1990 | Y1991 | Y1992 | Y1993 | Y1994 | Y1995 | Y1996 | Y1997 | Y1998 | Y1999 | Y2000 | Y2001 | Y2002 | Y2003 | Y2004 | Y2005 | Y2006 | Y2007 | Y2008 | Y2009 | Y2010 | Y2011 | Y2012 | Y2013 | Y2014 | Y2015 | Y2016 | Y2017 | Y2018 | Y2019 | Y2020 | Y2021 | Y2022
|  | Carbon Dioxide |  | 2.6131e-07 | 4.1898e-07 | 5.8112e-07 | 7.484e-07 | 9.2202e-07 | 2.3053e-06 | 4.4136e-06 | 6.5946e-06 | 8.8565e-06 | 1.151e-05 | 1.257e-05 | 1.3247e-05 | 1.7289e-05 | 2.1945e-05 | 2.333e-05 | 2.4714e-05 | 2.6092e-05 | 2.7471e-05 | 2.8923e-05 | 3.1802e-05 | 3.5335e-05 | 3.7717e-05 | 3.9562e-05 | 4.1703e-05 | 4.41e-05 | 4.6478e-05 | 4.9641e-05 | 5.2782e-05 | 5.6556e-05 | 6.0255e-05 | 6.476e-05 | 6.8681e-05 | 7.2638e-05
|  | HFC-125 |  | 2.0831e-06 | 5.131e-06 | 9.8379e-06 | 0.0018323 | 0.0048729 | 0.010328 | 0.01758 | 0.027162 | 0.035569 | 0.046624 | 0.055813 | 0.068048 | 0.082769 | 0.098916 | 0.11557 | 0.14527 | 0.18306 | 0.23174 | 0.2839 | 0.2786 | 0.3221 | 0.39742 | 0.48462 | 0.55505 | 0.70902 | 0.70274 | 0.83946 | 0.75706 | 0.89699 | 0.87325 | 1.0488 | 1.2052 | 1.3103
|  | HFC-134a |  | 7.3244e-08 | 1.8041e-07 | 0.017305 | 0.074926 | 0.19437 | 0.42044 | 0.57078 | 0.71861 | 0.81538 | 0.9184 | 1.0139 | 1.0999 | 1.1431 | 1.1753 | 1.2038 | 1.22 | 1.2552 | 1.2866 | 1.3225 | 1.342 | 1.1708 | 1.1184 | 1.0675 | 1.2753 | 1.414 | 1.2992 | 1.1497 | 0.9442 | 0.99854 | 0.95102 | 1.0382 | 0.96213 | 0.9312
|  | HFC-143a |  | 3.7241e-06 | 9.1731e-06 | 1.7588e-05 | 0.0013187 | 0.0036741 | 0.0091768 | 0.017068 | 0.02826 | 0.040974 | 0.058512 | 0.072151 | 0.08937 | 0.10878 | 0.12881 | 0.14725 | 0.17825 | 0.21186 | 0.24965 | 0.29254 | 0.32545 | 0.3335 | 0.41389 | 0.49997 | 0.56678 | 0.65334 | 0.65542 | 0.67414 | 0.50405 | 0.63209 | 0.55418 | 0.60944 | 0.61155 | 0.60871
|  | HFC-23 |  | 0 | 0 | 0 | 0 | 0 | 9.3036e-06 | 2.0863e-05 | 3.9285e-05 | 5.7624e-05 | 8.2823e-05 | 0.00010809 | 0.00013137 | 0.00015256 | 0.00016904 | 0.00018526 | 0.0002036 | 0.00021909 | 0.00023643 | 0.00025156 | 0.00026969 | 0.00029085 | 0.00030973 | 0.00033305 | 0.00035355 | 0.00037606 | 0.00040035 | 0.00042387 | 0.0004501 | 0.00047619 | 0.00050447 | 0.00053214 | 0.000552 | 0.00056955
|  | HFC-236fa |  | 0 | 0 | 0 | 0.001095 | 0.0033027 | 0.0054744 | 0.0068122 | 0.0083411 | 0.0099573 | 0.011682 | 0.013329 | 0.01492 | 0.016439 | 0.017657 | 0.018547 | 0.019105 | 0.019508 | 0.019768 | 0.019934 | 0.020053 | 0.020232 | 0.020413 | 0.020584 | 0.020981 | 0.020336 | 0.018313 | 0.017082 | 0.015883 | 0.014583 | 0.013401 | 0.012489 | 0.011547 | 0.01068
|  | HFC-32 |  | 0 | 0 | 0 | 0 | 0 | 0 | 3.0469e-06 | 8.6518e-06 | 1.8445e-05 | 3.5787e-05 | 0.0001652 | 0.00041359 | 0.00081174 | 0.0013503 | 0.0020676 | 0.0030805 | 0.005012 | 0.0071895 | 0.0094724 | 0.012204 | 0.017059 | 0.030749 | 0.032646 | 0.048838 | 0.060687 | 0.073554 | 0.084214 | 0.080965 | 0.097705 | 0.10379 | 0.13813 | 0.16865 | 0.1885
|  | Other HFC |  | 0.0047799 | 0.010063 | 0.010122 | 0.010278 | 0.011054 | 0.02408 | 0.039033 | 0.048526 | 0.06151 | 0.065214 | 0.068125 | 0.073909 | 0.091898 | 0.11219 | 0.12081 | 0.12962 | 0.13639 | 0.14444 | 0.152 | 0.16351 | 0.17611 | 0.18881 | 0.20129 | 0.21359 | 0.22482 | 0.2476 | 0.26443 | 0.28314 | 0.29129 | 0.29276 | 0.29283 | 0.29981 | 0.30845
|  | PFC-14 (Perfluoromethane) |  | 0 | 0 | 0 | 0 | 4.4884e-07 | 1.4426e-06 | 1.3039e-05 | 3.5783e-05 | 7.0347e-05 | 0.0001173 | 0.00017716 | 0.00023891 | 0.00029247 | 0.00033651 | 0.00037016 | 0.00039283 | 0.00040336 | 0.0004135 | 0.00042435 | 0.0004368 | 0.00045081 | 0.00046518 | 0.00047969 | 0.00049385 | 0.00050802 | 0.00052206 | 0.00053564 | 0.00055035 | 0.00056543 | 0.00058101 | 0.00054511 | 0.00050179 | 0.00045545
|  | Other PFC |  | 0 | 0 | 0 | 0 | 1.7301e-06 | 0.0084657 | 0.020348 | 0.023912 | 0.024381 | 0.024892 | 0.019783 | 0.014496 | 0.0089657 | 0.0031024 | 0.0031572 | 0.0026496 | 0.0021159 | 0.0015643 | 0.00099538 | 0.00040867 | 0.0004095 | 0.00041024 | 0.0004107 | 0.0004105 | 0.00041001 | 0.00040906 | 0.00040748 | 0.00040647 | 0.00040546 | 0.00040449 | 0.00040837 | 0.00040786 | 0.00040573
|  | CO2 |  | 2.6131e-07 | 4.1898e-07 | 5.8112e-07 | 7.484e-07 | 9.2202e-07 | 2.3053e-06 | 4.4136e-06 | 6.5946e-06 | 8.8565e-06 | 1.151e-05 | 1.257e-05 | 1.3247e-05 | 1.7289e-05 | 2.1945e-05 | 2.333e-05 | 2.4714e-05 | 2.6092e-05 | 2.7471e-05 | 2.8923e-05 | 3.1802e-05 | 3.5335e-05 | 3.7717e-05 | 3.9562e-05 | 4.1703e-05 | 4.41e-05 | 4.6478e-05 | 4.9641e-05 | 5.2782e-05 | 5.6556e-05 | 6.0255e-05 | 6.476e-05 | 6.8681e-05 | 7.2638e-05
|  | HFC |  | 0.0047858 | 0.010078 | 0.027455 | 0.089449 | 0.21728 | 0.46951 | 0.6513 | 0.83095 | 0.96347 | 1.1006 | 1.2236 | 1.3467 | 1.4439 | 1.5344 | 1.6082 | 1.6955 | 1.8112 | 1.9396 | 2.0806 | 2.1421 | 2.04 | 2.17 | 2.307 | 2.6809 | 3.0826 | 2.9972 | 3.0295 | 2.5857 | 2.9317 | 2.7889 | 3.1404 | 3.2595 | 3.3584
|  | PFC |  | 0 | 0 | 0 | 0 | 2.1789e-06 | 0.0084671 | 0.020361 | 0.023948 | 0.024451 | 0.02501 | 0.01996 | 0.014735 | 0.0092582 | 0.0034389 | 0.0035274 | 0.0030424 | 0.0025193 | 0.0019778 | 0.0014197 | 0.00084547 | 0.00086031 | 0.00087542 | 0.00089038 | 0.00090435 | 0.00091803 | 0.00093112 | 0.00094312 | 0.00095682 | 0.00097088 | 0.0009855 | 0.00095348 | 0.00090964 | 0.00086118
|  | Total MMTCO2e |  | 0.004786 | 0.010078 | 0.027455 | 0.08945 | 0.21728 | 0.47798 | 0.67166 | 0.8549 | 0.98793 | 1.1256 | 1.2436 | 1.3615 | 1.4532 | 1.5379 | 1.6118 | 1.6986 | 1.8138 | 1.9416 | 2.0821 | 2.143 | 2.0409 | 2.1709 | 2.3079 | 2.6818 | 3.0836 | 2.9982 | 3.0305 | 2.5868 | 2.9327 | 2.79 | 3.1414 | 3.2604 | 3.3593
AR6 20-yr GWP
|  | GHG |  | Y1990 | Y1991 | Y1992 | Y1993 | Y1994 | Y1995 | Y1996 | Y1997 | Y1998 | Y1999 | Y2000 | Y2001 | Y2002 | Y2003 | Y2004 | Y2005 | Y2006 | Y2007 | Y2008 | Y2009 | Y2010 | Y2011 | Y2012 | Y2013 | Y2014 | Y2015 | Y2016 | Y2017 | Y2018 | Y2019 | Y2020 | Y2021 | Y2022
|  | Carbon Dioxide |  | 2.6131e-07 | 4.1898e-07 | 5.8112e-07 | 7.484e-07 | 9.2202e-07 | 2.3053e-06 | 4.4136e-06 | 6.5946e-06 | 8.8565e-06 | 1.151e-05 | 1.257e-05 | 1.3247e-05 | 1.7289e-05 | 2.1945e-05 | 2.333e-05 | 2.4714e-05 | 2.6092e-05 | 2.7471e-05 | 2.8923e-05 | 3.1802e-05 | 3.5335e-05 | 3.7717e-05 | 3.9562e-05 | 4.1703e-05 | 4.41e-05 | 4.6478e-05 | 4.9641e-05 | 5.2782e-05 | 5.6556e-05 | 6.0255e-05 | 6.476e-05 | 6.8681e-05 | 7.2638e-05
|  | HFC-125 |  | 4.429e-06 | 1.091e-05 | 2.0917e-05 | 0.0038958 | 0.010361 | 0.021959 | 0.037378 | 0.057752 | 0.075626 | 0.099131 | 0.11867 | 0.14468 | 0.17598 | 0.21031 | 0.24572 | 0.30886 | 0.38923 | 0.49272 | 0.60363 | 0.59235 | 0.68485 | 0.84498 | 1.0304 | 1.1801 | 1.5075 | 1.4942 | 1.7848 | 1.6096 | 1.9072 | 1.8567 | 2.23 | 2.5625 | 2.7859
|  | HFC-134a |  | 2.3325e-07 | 5.7455e-07 | 0.055111 | 0.23861 | 0.619 | 1.3389 | 1.8177 | 2.2885 | 2.5967 | 2.9248 | 3.2289 | 3.5028 | 3.6402 | 3.7429 | 3.8336 | 3.8851 | 3.9973 | 4.0972 | 4.2117 | 4.2738 | 3.7284 | 3.5617 | 3.3997 | 4.0613 | 4.5032 | 4.1373 | 3.6614 | 3.0069 | 3.18 | 3.0286 | 3.3062 | 3.064 | 2.9655
|  | HFC-143a |  | 6.0827e-06 | 1.4983e-05 | 2.8727e-05 | 0.0021539 | 0.0060011 | 0.014989 | 0.027879 | 0.046158 | 0.066925 | 0.095569 | 0.11785 | 0.14597 | 0.17768 | 0.21039 | 0.24051 | 0.29115 | 0.34604 | 0.40776 | 0.47782 | 0.53156 | 0.54471 | 0.67602 | 0.81662 | 0.92575 | 1.0671 | 1.0705 | 1.1011 | 0.82328 | 1.0324 | 0.90516 | 0.99542 | 0.99886 | 0.99422
|  | HFC-23 |  | 0 | 0 | 0 | 0 | 0 | 9.3036e-06 | 2.0863e-05 | 3.9285e-05 | 5.7624e-05 | 8.2823e-05 | 0.00010809 | 0.00013137 | 0.00015256 | 0.00016904 | 0.00018526 | 0.0002036 | 0.00021909 | 0.00023643 | 0.00025156 | 0.00026969 | 0.00029085 | 0.00030973 | 0.00033305 | 0.00035355 | 0.00037606 | 0.00040035 | 0.00042387 | 0.0004501 | 0.00047619 | 0.00050447 | 0.00053214 | 0.000552 | 0.00056955
|  | HFC-236fa |  | 0 | 0 | 0 | 0.0010121 | 0.0030527 | 0.0050601 | 0.0062966 | 0.0077098 | 0.0092037 | 0.010798 | 0.012321 | 0.013791 | 0.015195 | 0.01632 | 0.017143 | 0.017659 | 0.018032 | 0.018272 | 0.018426 | 0.018535 | 0.0187 | 0.018868 | 0.019026 | 0.019393 | 0.018797 | 0.016927 | 0.015789 | 0.014681 | 0.013479 | 0.012387 | 0.011544 | 0.010673 | 0.0098716
|  | HFC-32 |  | 0 | 0 | 0 | 0 | 0 | 0 | 1.2107e-05 | 3.4377e-05 | 7.329e-05 | 0.0001422 | 0.00065639 | 0.0016434 | 0.0032254 | 0.0053652 | 0.0082154 | 0.01224 | 0.019915 | 0.028567 | 0.037638 | 0.048491 | 0.067781 | 0.12218 | 0.12972 | 0.19405 | 0.24114 | 0.29226 | 0.33462 | 0.32171 | 0.38822 | 0.4124 | 0.54885 | 0.67011 | 0.74899
|  | Other HFC |  | 0.015062 | 0.031709 | 0.031895 | 0.032385 | 0.034833 | 0.075877 | 0.12299 | 0.15291 | 0.19382 | 0.20549 | 0.21467 | 0.23289 | 0.28958 | 0.35351 | 0.38069 | 0.40845 | 0.42979 | 0.45514 | 0.47898 | 0.51522 | 0.55493 | 0.59494 | 0.63429 | 0.67304 | 0.70842 | 0.78021 | 0.83325 | 0.89221 | 0.91787 | 0.92252 | 0.92273 | 0.94471 | 0.97196
|  | PFC-14 (Perfluoromethane) |  | 0 | 0 | 0 | 0 | 3.588e-07 | 1.1532e-06 | 1.0423e-05 | 2.8604e-05 | 5.6235e-05 | 9.3771e-05 | 0.00014162 | 0.00019098 | 0.0002338 | 0.00026901 | 0.0002959 | 0.00031403 | 0.00032244 | 0.00033055 | 0.00033923 | 0.00034918 | 0.00036038 | 0.00037186 | 0.00038346 | 0.00039478 | 0.00040611 | 0.00041733 | 0.00042819 | 0.00043995 | 0.000452 | 0.00046446 | 0.00043576 | 0.00040113 | 0.00036409
|  | Other PFC |  | 0 | 0 | 0 | 0 | 4.6158e-06 | 0.022586 | 0.054288 | 0.063798 | 0.065047 | 0.066413 | 0.05278 | 0.038676 | 0.02392 | 0.0082771 | 0.0084234 | 0.0070691 | 0.0056452 | 0.0041734 | 0.0026557 | 0.0010903 | 0.0010925 | 0.0010945 | 0.0010957 | 0.0010952 | 0.0010939 | 0.0010914 | 0.0010871 | 0.0010845 | 0.0010818 | 0.0010792 | 0.0010895 | 0.0010882 | 0.0010825
|  | CO2 |  | 2.6131e-07 | 4.1898e-07 | 5.8112e-07 | 7.484e-07 | 9.2202e-07 | 2.3053e-06 | 4.4136e-06 | 6.5946e-06 | 8.8565e-06 | 1.151e-05 | 1.257e-05 | 1.3247e-05 | 1.7289e-05 | 2.1945e-05 | 2.333e-05 | 2.4714e-05 | 2.6092e-05 | 2.7471e-05 | 2.8923e-05 | 3.1802e-05 | 3.5335e-05 | 3.7717e-05 | 3.9562e-05 | 4.1703e-05 | 4.41e-05 | 4.6478e-05 | 4.9641e-05 | 5.2782e-05 | 5.6556e-05 | 6.0255e-05 | 6.476e-05 | 6.8681e-05 | 7.2638e-05
|  | HFC |  | 0.015073 | 0.031736 | 0.087056 | 0.27806 | 0.67325 | 1.4568 | 2.0123 | 2.5531 | 2.9424 | 3.336 | 3.6931 | 4.0419 | 4.302 | 4.539 | 4.726 | 4.9237 | 5.2005 | 5.4999 | 5.8284 | 5.9802 | 5.5997 | 5.819 | 6.0301 | 7.054 | 8.0465 | 7.7918 | 7.7314 | 6.6689 | 7.4396 | 7.1383 | 8.0153 | 8.2514 | 8.477
|  | PFC |  | 0 | 0 | 0 | 0 | 4.9746e-06 | 0.022587 | 0.054299 | 0.063826 | 0.065104 | 0.066506 | 0.052922 | 0.038867 | 0.024154 | 0.0085461 | 0.0087193 | 0.0073831 | 0.0059676 | 0.0045039 | 0.0029949 | 0.0014395 | 0.0014529 | 0.0014664 | 0.0014792 | 0.00149 | 0.0015 | 0.0015087 | 0.0015153 | 0.0015244 | 0.0015338 | 0.0015436 | 0.0015253 | 0.0014893 | 0.0014466
|  | Total MMTCO2e |  | 0.015073 | 0.031736 | 0.087056 | 0.27806 | 0.67325 | 1.4794 | 2.0666 | 2.6169 | 3.0075 | 3.4025 | 3.7461 | 4.0808 | 4.3262 | 4.5476 | 4.7348 | 4.9311 | 5.2065 | 5.5044 | 5.8314 | 5.9817 | 5.6011 | 5.8205 | 6.0316 | 7.0555 | 8.0481 | 7.7933 | 7.733 | 6.6705 | 7.4412 | 7.1399 | 8.0169 | 8.253 | 8.4785
Emissions by Subcategory
AR5 100-yr GWP
sub_category_1 |  |  |  | Y1990 | Y1991 | Y1992 | Y1993 | Y1994 | Y1995 | Y1996 | Y1997 | Y1998 | Y1999 | Y2000 | Y2001 | Y2002 | Y2003 | Y2004 | Y2005 | Y2006 | Y2007 | Y2008 | Y2009 | Y2010 | Y2011 | Y2012 | Y2013 | Y2014 | Y2015 | Y2016 | Y2017 | Y2018 | Y2019 | Y2020 | Y2021 | Y2022
Fire protection |  |  |  | 0 | 0 | 0 | 0 | 7.2106e-05 | 0.00061286 | 0.0015064 | 0.0030434 | 0.0051296 | 0.0080316 | 0.01089 | 0.013712 | 0.016486 | 0.018665 | 0.020647 | 0.02241 | 0.02411 | 0.025745 | 0.027362 | 0.028435 | 0.030012 | 0.031875 | 0.033838 | 0.035595 | 0.037951 | 0.039064 | 0.041136 | 0.041655 | 0.043715 | 0.04444 | 0.046456 | 0.047457 | 0.048309
Foam blowing agents |  |  |  | 0.00012498 | 0.0001976 | 0.00027646 | 0.00036181 | 0.0003898 | 0.0007106 | 0.0016095 | 0.0025546 | 0.0035551 | 0.0046011 | 0.0049468 | 0.0059345 | 0.026262 | 0.05015 | 0.056296 | 0.062565 | 0.068947 | 0.075424 | 0.081741 | 0.10761 | 0.12795 | 0.13921 | 0.15047 | 0.18357 | 0.21234 | 0.23111 | 0.23949 | 0.23806 | 0.25514 | 0.2507 | 0.25758 | 0.20134 | 0.21756
Metered does inhalers |  |  |  | 0 | 0 | 0 | 0 | 0 | 0 | 0 | 0.00032236 | 0.00065271 | 0.00099048 | 0.0013716 | 0.0031367 | 0.0049577 | 0.006824 | 0.0087482 | 0.010728 | 0.012741 | 0.015873 | 0.01867 | 0.021214 | 0.021552 | 0.02426 | 0.024307 | 0.028509 | 0.029432 | 0.025624 | 0.030328 | 0.033174 | 0.041169 | 0.040876 | 0.044901 | 0.045575 | 0.027703
Other Aerosols |  |  |  | 0.0043649 | 0.0095684 | 0.0095454 | 0.0095139 | 0.022336 | 0.1425 | 0.16428 | 0.18357 | 0.1941 | 0.20003 | 0.20302 | 0.19716 | 0.18993 | 0.18244 | 0.17348 | 0.16432 | 0.17485 | 0.18661 | 0.1969 | 0.21703 | 0.21695 | 0.23196 | 0.24586 | 0.30931 | 0.35786 | 0.35418 | 0.31156 | 0.26196 | 0.25713 | 0.25691 | 0.28403 | 0.29012 | 0.29573
Refrigeration and air-conditioning |  |  |  | 0.00029619 | 0.000312 | 0.017634 | 0.079574 | 0.19448 | 0.314 | 0.46015 | 0.61738 | 0.73563 | 0.86218 | 0.97826 | 1.1012 | 1.1803 | 1.2498 | 1.322 | 1.4079 | 1.5026 | 1.6075 | 1.727 | 1.7383 | 1.6134 | 1.7119 | 1.8211 | 2.0918 | 2.4124 | 2.314 | 2.3732 | 1.9765 | 2.2996 | 2.1604 | 2.4708 | 2.6375 | 2.731
Solvents |  |  |  | 0 | 0 | 0 | 0 | 0 | 0.020156 | 0.044107 | 0.048031 | 0.048866 | 0.049749 | 0.045063 | 0.040276 | 0.035286 | 0.030004 | 0.030606 | 0.03063 | 0.030573 | 0.030463 | 0.030372 | 0.030362 | 0.031032 | 0.03171 | 0.03238 | 0.033012 | 0.033632 | 0.034225 | 0.034775 | 0.035383 | 0.036001 | 0.036633 | 0.037724 | 0.03843 | 0.038995
Total MMTCO2e |  |  |  | 0.004786 | 0.010078 | 0.027455 | 0.08945 | 0.21728 | 0.47798 | 0.67166 | 0.8549 | 0.98793 | 1.1256 | 1.2436 | 1.3615 | 1.4532 | 1.5379 | 1.6118 | 1.6986 | 1.8138 | 1.9416 | 2.0821 | 2.143 | 2.0409 | 2.1709 | 2.3079 | 2.6818 | 3.0836 | 2.9982 | 3.0305 | 2.5868 | 2.9327 | 2.79 | 3.1414 | 3.2604 | 3.3593
AR6 20-yr GWP
sub_category_1 |  |  |  | Y1990 | Y1991 | Y1992 | Y1993 | Y1994 | Y1995 | Y1996 | Y1997 | Y1998 | Y1999 | Y2000 | Y2001 | Y2002 | Y2003 | Y2004 | Y2005 | Y2006 | Y2007 | Y2008 | Y2009 | Y2010 | Y2011 | Y2012 | Y2013 | Y2014 | Y2015 | Y2016 | Y2017 | Y2018 | Y2019 | Y2020 | Y2021 | Y2022
Fire protection |  |  |  | 0 | 0 | 0 | 0 | 0.00022532 | 0.0018986 | 0.0046487 | 0.0089133 | 0.014382 | 0.021842 | 0.029067 | 0.03604 | 0.04275 | 0.048048 | 0.053147 | 0.057999 | 0.06268 | 0.067164 | 0.071585 | 0.074851 | 0.079217 | 0.084181 | 0.089331 | 0.094 | 0.099902 | 0.1031 | 0.10827 | 0.11012 | 0.1152 | 0.11739 | 0.12232 | 0.12485 | 0.12697
Foam blowing agents |  |  |  | 0.00039327 | 0.00062174 | 0.0008699 | 0.0011385 | 0.0012263 | 0.0022342 | 0.0050778 | 0.0080681 | 0.011234 | 0.014544 | 0.015637 | 0.018754 | 0.08304 | 0.15858 | 0.17802 | 0.19784 | 0.21802 | 0.2385 | 0.25848 | 0.3407 | 0.40526 | 0.44094 | 0.47659 | 0.58181 | 0.67324 | 0.73237 | 0.75867 | 0.75362 | 0.80786 | 0.79378 | 0.81582 | 0.63659 | 0.68785
Metered does inhalers |  |  |  | 0 | 0 | 0 | 0 | 0 | 0 | 0 | 0.0010266 | 0.0020786 | 0.0031543 | 0.0043679 | 0.0099892 | 0.015788 | 0.021732 | 0.02786 | 0.034166 | 0.040574 | 0.050513 | 0.059381 | 0.067448 | 0.068484 | 0.077067 | 0.077177 | 0.09052 | 0.093457 | 0.081345 | 0.096271 | 0.10528 | 0.13069 | 0.12975 | 0.14256 | 0.1447 | 0.087958
Other Aerosols |  |  |  | 0.013754 | 0.030151 | 0.030078 | 0.029979 | 0.070794 | 0.45344 | 0.52278 | 0.58395 | 0.61711 | 0.63597 | 0.64549 | 0.62675 | 0.60362 | 0.57969 | 0.55105 | 0.5218 | 0.55528 | 0.59269 | 0.62544 | 0.68943 | 0.68903 | 0.73669 | 0.78083 | 0.98279 | 1.1373 | 1.1254 | 0.98967 | 0.83168 | 0.81626 | 0.81551 | 0.90179 | 0.92112 | 0.93896
Refrigeration and air-conditioning |  |  |  | 0.00092553 | 0.00096397 | 0.056108 | 0.24694 | 0.60101 | 0.96242 | 1.4049 | 1.8751 | 2.2204 | 2.5821 | 2.9189 | 3.2692 | 3.4739 | 3.6463 | 3.8296 | 4.0238 | 4.2344 | 4.4601 | 4.7211 | 4.7136 | 4.2614 | 4.3817 | 4.5056 | 5.2024 | 5.9382 | 5.6432 | 5.6705 | 4.7583 | 5.4577 | 5.168 | 5.9155 | 6.3047 | 6.5139
Solvents |  |  |  | 0 | 0 | 0 | 0 | 0 | 0.059431 | 0.12918 | 0.13984 | 0.14227 | 0.14484 | 0.13258 | 0.12008 | 0.10706 | 0.093245 | 0.095117 | 0.095439 | 0.095514 | 0.095433 | 0.09542 | 0.095674 | 0.097785 | 0.099921 | 0.10203 | 0.10402 | 0.10598 | 0.10785 | 0.10958 | 0.11149 | 0.11344 | 0.11543 | 0.11887 | 0.1211 | 0.12287
Total MMTCO2e |  |  |  | 0.015073 | 0.031736 | 0.087056 | 0.27806 | 0.67325 | 1.4794 | 2.0666 | 2.6169 | 3.0075 | 3.4025 | 3.7461 | 4.0808 | 4.3262 | 4.5476 | 4.7348 | 4.9311 | 5.2065 | 5.5044 | 5.8314 | 5.9817 | 5.6011 | 5.8205 | 6.0316 | 7.0555 | 8.0481 | 7.7933 | 7.733 | 6.6705 | 7.4412 | 7.1399 | 8.0169 | 8.253 | 8.4785
Note on B92: Proxy for PFC/PFPEs. See notes in above section. ======
Note on B96: HCFO-1233zd(E), HFO-1234yf, HFO-1234ze(E), and HFO-1336mzz(Z) do not appear by name in IPCC's AR5. For the purposes of calculating a ratio of 20-yr GWP to 100-yr GWP, values from IPCC's AR6 are used for these gases. Since the ratio would be influenced by the lifetime of the gas moreso than by the warming impact, the use of AR6 values as a proxy is not deemed to introduce significant uncertainty. Gases of similar names and chemical formula appear in AR5, however the GWP values are presented in rounded form, and thus would introduce greater uncertainty than using GWP values from AR6 in this application. ======

## Iron And Steel
Iron & Steel Industry Production Emissions
|  |  | CO2 Emissions (metric tons) | CO2 Emissions (short tons)
|  | CO2 | 0 | 0
| Bleeders | CH4 | 0 | 0
|  | N2O | 0 | 0
|  | CO2 |  | 0
| L Blast Furnace | CH4 |  | 0
|  | N2O |  | 0
| Sinter Plant | CO2 | 0 | 0
| BOF | CO2 | 0 | 0
|  | CO2 | 0 | 0
| Total | CH4 | 0 | 0
|  | N2O | 0 | 0
Emissions from iron & steel production processes produce greenhouse gas emissions. Predominant sources of process-related CO2 emissions in the iron and steel manufacturing industry include:
• Sinter Strand;
• L-Blast Furnace (Iron production);
• Basic Oxygen Furnace –Steel Production (BOF).
F I N A L

## Ammonia & Urea Consumption
Ammonia Production and Urea Consumption
|  |  | Production & Consumption | Emission Factor | Subract emissions | Emissions | Emissions
|  |  | (Metric Tons) | (mt CO2/mt activity) | from Urea | (MTCO2E) | (MMTCO2E)
| 2020 | Ammonia Production | 0 | 1.2 | 959.22 | 0
| 18 | Urea Consumption | 1314 | 0.73 |  | 959.22 | 0.00095922
Emissions from ammonia production and urea application are calculated by multiplying the quantity of ammonia produced and urea applied by their respective emission factors. Emissions from urea application are subtracted from emissions due to ammonia production. The emissions are then converted from metric tons of carbon equivalents (MTCE) to metric tons of carbon dioxide equivalents (MTCO2E). Additional information on these calculations is available in the Industrial Processes Chapter of the EPA State Inventory Tool User's Guide.
F I N A L

## Agricultural
Agricultural Emissions in Maryland
Enteric Fermentation Emissions | [22 empty] | Global Warming Potential
| Number of Animals ('000 head) |  | Emission Factor (kg CH4/head) |  | Emissions (kg CH4) |  | Emissions (MMTCH4) |  | Emissions (MMTCE) |  | Emissions (MMTCO2E) | [12 empty] | AR6 100-yr GWP
Dairy Cattle | [22 empty] | CO2_GWP= | 1
Dairy Cows | 42 | x | 143.3 | = | 6018600 | = | 0.0060186 | = | 0.045796 | = | 0.16792 | [11 empty] | CH4_GWP = | 27.9
Dairy Replacement Heifers | 26 | x | 66 | = | 1716000 | = | 0.001716 | = | 0.013057 | = | 0.047876 | [11 empty] | N2O_GWP= | 273
Replacements 0-12 mos. | 0 | x | 48.3 | = | 0 | = | 0 | = | 0 | = | 0 | [11 empty] | SF6_GWP = | 24300
Replacements 12-24 mos. | 0 | x | 72.9 | = | 0 | = | 0 | = | 0 | = | 0
Beef Cattle
Beef Cows | 47 | x | 94.4 | = | 4436800 | = | 0.0044368 | = | 0.03376 | = | 0.12379
Beef Replacement Heifers | 11 | x | 66.7 | = | 733700 | = | 0.0007337 | = | 0.0055828 | = | 0.02047
Replacements 0-12 mos. | 0 | x | 59.9 | = | 0 | = | 0 | = | 0 | = | 0
Replacements 12-24 mos. | 0 | x | 69.4 | = | 0 | = | 0 | = | 0 | = | 0
Heifer Stockers | 10 | x | 60.3 | = | 603000 | = | 0.000603 | = | 0.0045883 | = | 0.016824
Steer Stockers | 11.5 | x | 58.1 | = | 668150 | = | 0.00066815 | = | 0.005084 | = | 0.018641
Feedlot Heifers | 3.912 | x | 43.2 | = | 168998.4 | = | 0.000169 | = | 0.0012859 | = | 0.0047151
Feedlot Steer | 7.395 | x | 42 | = | 310590 | = | 0.00031059 | = | 0.0023633 | = | 0.0086655
Bulls | 3.5 | x | 97.6 | = | 341600 | = | 0.0003416 | = | 0.0025993 | = | 0.0095306
Other
Sheep | 12.9 | x | 8 | = | 103200 | = | 0.0001032 | = | 0.00078526 | = | 0.0028793
Goats | 14.5 | x | 5 | = | 72500 | = | 7.25e-05 | = | 0.00055166 | = | 0.0020227
Swine | 18.5 | x | 1.5 | = | 27750 | = | 2.775e-05 | = | 0.00021115 | = | 0.00077423
Horses | 27.4 | x | 18 | = | 493200 | = | 0.0004932 | = | 0.0037528 | = | 0.01376
TOTAL |  |  |  |  | 15694088.4 |  | 0.015694 |  | 0.11942 |  | 0.43787
Manure Management Methane Emissions
| Number of Animals ('000 head) |  | Typical Animal Mass (TAM) (kg) |  | Volatile Solids (VS) [kg VS/1000 kg animal mass/day] |  | Total VS (kg/yr) |  | Max Pot. Emissions (m3 CH4/ kg VS) |  | Weighted MCF |  | Emissions (m3 CH4) |  | Emissions (Metric Tons CH4) |  | Emissions (MMTCH4) |  | Emissions (MMTCE) |  | Emissions (MMTCO2E)
Dairy Cattle
Dairy Cows | 42 | x | 679.77 | x | 2582.4 | = | 108460800 | x | 0.24 | x | 0.287 | = | 7470779.904 | = | 4945.6563 | = | 0.0049457 | = | 0.037632 | = | 0.13798
Dairy Replacement Heifers | 26 | x | 406.51 | x | 1251.8 | = | 32546800 | x | 0.17 | x | 0.013123 | = | 72611.5219 | = | 48.0688 | = | 4.8069e-05 | = | 0.00036576 | = | 0.0013411
Beef Cattle
Feedlot Heifers | 3.912 | x | 443.57 | x | 691.1 | = | 2703583.2 | x | 0.33 | x | 0.013123 | = | 11708.52 | = | 7.751 | = | 7.751e-06 | = | 5.8978e-05 | = | 0.00021625
Feedlot Steer | 7.395 | x | 470.55 | x | 669.6 | = | 4951692 | x | 0.33 | x | 0.012974 | = | 21200.3021 | = | 14.0346 | = | 1.4035e-05 | = | 0.00010679 | = | 0.00039157
Bulls | 3.5 | x | 916.34 | x | 1730.7 | = | 6057450 | x | 0.17 | x | 0.011 | = | 11327.4315 | = | 7.4988 | = | 7.4988e-06 | = | 5.7059e-05 | = | 0.00020922
Calves | 30 | x | 122.53 | x | 7.7 | = | 10331116.95 | x | 0.17 | x | 0.011 | = | 19319.1887 | = | 12.7893 | = | 1.2789e-05 | = | 9.7315e-05 | = | 0.00035682
Beef Cows | 47 | x | 610.89 | x | 1673.8 | = | 78668600 | x | 0.17 | x | 0.011 | = | 147110.282 | = | 97.387 | = | 9.7387e-05 | = | 0.00074103 | = | 0.0027171
Beef Replacement Heifers | 11 | x | 405.54 | x | 1097.1 | = | 12068100 | x | 0.17 | x | 0.011 | = | 22567.347 | = | 14.9396 | = | 1.494e-05 | = | 0.00011368 | = | 0.00041681
Steer Stockers | 11.5 | x | 324.34 | x | 980.7 | = | 11278050 | x | 0.17 | x | 0.011 | = | 21089.9535 | = | 13.9615 | = | 1.3962e-05 | = | 0.00010623 | = | 0.00038953
Heifer Stockers | 10 | x | 321.82 | x | 1097.1 | = | 10971000 | x | 0.17 | x | 0.011 | = | 20515.77 | = | 13.5814 | = | 1.3581e-05 | = | 0.00010334 | = | 0.00037892
Swine
Breeding Swine | 3 | x | 198 | x | 2.7 | = | 585387 | x | 0.48 | x | 0.221 | = | 62097.853 | = | 41.1088 | = | 4.1109e-05 | = | 0.0003128 | = | 0.0011469
Market Under 60 lbs | 4 | x | 15.88 | x | 8.8 | = | 204026.24 | x | 0.48 | x | 0.221 | = | 21643.1035 | = | 14.3277 | = | 1.4328e-05 | = | 0.00010902 | = | 0.00039974
Market 60-119 lbs | 4 | x | 40.6 | x | 5.4 | = | 320090.4 | x | 0.48 | x | 0.221 | = | 33955.1896 | = | 22.4783 | = | 2.2478e-05 | = | 0.00017104 | = | 0.00062715
Market 120-179 lbs | 3.5 | x | 67.82 | x | 5.4 | = | 467856.27 | x | 0.48 | x | 0.221 | = | 49630.1931 | = | 32.8552 | = | 3.2855e-05 | = | 0.00025 | = | 0.00091666
Market over 180 lbs | 4 | x | 90.75 | x | 5.4 | = | 715473 | x | 0.48 | x | 0.221 | = | 75897.3758 | = | 50.2441 | = | 5.0244e-05 | = | 0.00038231 | = | 0.0014018
Poultry
Layers
Hens > 1 yr | 2831 | x | 1.8 | x | 10.2 | = | 18971663.4 | x | 0.39 | x | 0.051226 | = | 379018.431 | = | 250.9102 | = | 0.00025091 | = | 0.0019092 | = | 0.0070004
Pullets | 1260 | x | 1.8 | x | 10.2 | = | 8443764 | x | 0.39 | x | 0.051226 | = | 168690.6475 | = | 111.6732 | = | 0.00011167 | = | 0.00084973 | = | 0.0031157
Chickens | 8 | x | 1.8 | x | 11 | = | 57816 | x | 0.39 | x | 0.051226 | = | 1155.0558 | = | 0.76465 | = | 7.6465e-07 | = | 5.8183e-06 | = | 2.1334e-05
Broilers | 52618.2 | x | 0.9 | x | 17 | = | 293846337.9 | x | 0.36 | x | 0.015 | = | 1586770.2247 | = | 1050.4419 | = | 0.0010504 | = | 0.0079929 | = | 0.029307
Turkeys | 303.6 | x | 6.8 | x | 8.5 | = | 6405049.2 | x | 0.36 | x | 0.015 | = | 34587.2657 | = | 22.8968 | = | 2.2897e-05 | = | 0.00017422 | = | 0.00063882
Other
Sheep on Feed | 6.4 | x | 25 | x | 8.3 | = | 484720 | x | 0.36056 | x | 0.012 | = | 2097.2694 | = | 1.3884 | = | 1.3884e-06 | = | 1.0564e-05 | = | 3.8736e-05
Sheep Not on Feed | 6.5 | x | 80 | x | 8.3 | = | 1575340 | x | 0.18997 | x | 0.011 | = | 3291.9011 | = | 2.1792 | = | 2.1792e-06 | = | 1.6582e-05 | = | 6.0801e-05
Goats | 14.5 | x | 64 | x | 9.5 | = | 3217840 | x | 0.16997 | x | 0.011 | = | 6016.3383 | = | 3.9828 | = | 3.9828e-06 | = | 3.0306e-05 | = | 0.00011112
Horses | 27.4 | x | 450 | x | 6.1 | = | 27452745 | x | 0.33057 | x | 0.011 | = | 99825.2364 | = | 66.0843 | = | 6.6084e-05 | = | 0.00050284 | = | 0.0018438
TOTAL | [12 empty] | 10342906.3057 |  | 6847.004 |  | 0.006847 |  | 0.052099 |  | 0.19103
Manure Management N20 Emissions
| Number of Animals ('000 head) |  | Total K-Nitrogen Excreted (kg) |  | Unvolatilized N from Manure in Anaerobic Lagoons and Liquid Systems (kg) |  | Unvolatilized N from Manure in Solid Storage, Drylot & Other Systems (kg) |  | Emissions from Anaerobic Lagoons and Liquid Systems (kg N2O-N) |  | Emissions from Solid Storage, Drylot, & Other Systems (kg N2O-N) |  | Total N2O Emissions (kg N2O) |  | Emissions (MTCE) |  | Emissions (MMTCE) |  | Emissions (MMTCO2E)
Dairy
Dairy Cows | 42 |  | 6194530 |  | 1810805 |  | 2839373 |  | 1811 | + | 56787 | = | 92082.5714 | = | 6855.966 | = | 0.006856 | = | 0.025139
Dairy Replacement Heifers | 26 |  | 1790671 |  | 523455 |  | 870876 |  | 523 | + | 17418 | = | 28193 | = | 2099.097 | = | 0.0020991 | = | 0.0076967
Beef Cattle
Feedlot Heifers | 3.912 |  | 217584 |  | NA |  | 217584 |  | NA | + | 4352 | = | 6838.8571 | = | 509.184 | = | 0.00050918 | = | 0.001867
Feedlot Steer | 7.395 |  | 422312 |  | NA |  | 422312 |  | NA | + | 8446 | = | 13272.2857 | = | 988.182 | = | 0.00098818 | = | 0.0036233
Swine
Breeding Swine | 3 |  | 43904 |  | 24983 |  | 0 |  | 25 | + | 0 | = | 39.2857 | = | 2.925 | = | 2.925e-06 | = | 1.0725e-05
Market Under 60 lbs | 4 |  | 21330 |  | 12138 |  | 0 |  | 12 | + | 0 | = | 18.8571 | = | 1.404 | = | 1.404e-06 | = | 5.148e-06
Market 60-119 lbs | 4 |  | 32009 |  | 18214 |  | 0 |  | 18 | + | 0 | = | 28.2857 | = | 2.106 | = | 2.106e-06 | = | 7.722e-06
Market 120-179 lbs | 3.5 |  | 46786 |  | 26623 |  | 0 |  | 27 | + | 0 | = | 42.4286 | = | 3.159 | = | 3.159e-06 | = | 1.1583e-05
Market over 180 lbs | 4 |  | 71547 |  | 40713 |  | 0 |  | 41 | + | 0 | = | 64.4286 | = | 4.797 | = | 4.797e-06 | = | 1.7589e-05
Poultry
Layers
Hens > 1 yr | 2831 |  | 1469374 |  | 73469 |  | 1395905 |  | 73 | + | 6980 | = | 11083.2857 | = | 825.201 | = | 0.0008252 | = | 0.0030257
Pullets | 1260 |  | 653978 |  | 32699 |  | 621279 |  | 33 | + | 3106 | = | 4932.7143 | = | 367.263 | = | 0.00036726 | = | 0.0013466
Chickens | 8 |  | 5782 |  | 289 |  | 5493 |  | 0 | + | 27 | = | 42.4286 | = | 3.159 | = | 3.159e-06 | = | 1.1583e-05
Broilers | 52618.2 |  | 16593676 |  | NA |  | 16593676 |  | NA | + | 331874 | = | 521516.2857 | = | 38829.258 | = | 0.038829 | = | 0.14237
Turkeys | 303.6 |  | 470950 |  | NA |  | 470960 |  | NA | + | 9419 | = | 14801.2857 | = | 1102.023 | = | 0.001102 | = | 0.0040408
Other
Sheep on Feed | 6.4 |  | 26280 |  | NA |  | 7712 |  | NA | + | 154 | = | 242 | = | 18.018 | = | 1.8018e-05 | = | 6.6066e-05
Sheep Not on Feed | 6.5 |  | 85410 |  | NA |  | 60345 |  | NA | + | 1207 | = | 1896.7143 | = | 141.219 | = | 0.00014122 | = | 0.0005178
TOTAL |  |  | 28146123 |  | 2563388 |  | 23445170 |  | 2563 |  | 438409 |  | 695094.7143 |  | 51752.961 |  | 0.051753 |  | 0.18976
Agriculture Soils- Plant Residues & Legumes in Maryland
Legumes and Crop Residue Calculations
| Units |  | Crop Production |  | metric tons/bushel: |  | Residue: Crop Mass Ratio |  | Crop Production (metric tons) |  | Residue Dry Matter Fraction |  | Fraction Residue Applied |  | Nitrogen Content of Residue |  | Nitrogen Returned to Soil |  | N content of Aboveground Biomass for N fixing |  | N-Fixed by Crops (kg) |  |  | EF Direct | Direct N2O Emissions (metric tons N2O) |  | Direct Emissions (MMTCE) | Direct Emissions (MMTCO2E)
Alfalfa | '000 tons |  | 102 |  | NA |  | 0 |  | 92534.4 |  | 0.85 |  | 0 |  | NA |  | NA |  | 0.03 |  | 2359627.2 |  | Residues | 0.01 | 515.5108 |  | 0.038382 | 0.14073
Corn for Grain | '000 bushels |  | 66650 |  | 0.025401 |  | 1 |  | 1692986.4547 |  | 0.91 |  | 0.9 |  | 0.0058 |  | 8042024.2573 |  | 0.03 |  | NA |  | Legumes | 0.01 | 793.3327 |  | 0.059067 | 0.21658
All Wheat | '000 bushels |  | 10950 |  | 0.027215 |  | 1.3 |  | 298009.0992 |  | 0.93 |  | 0.9 |  | 0.0062 |  | 2010434.9455 |  | 0.03 |  | NA
Barley | '000 bushels |  | 1533 |  | 0.021772 |  | 1.2 |  | 33376.476 |  | 0.93 |  | 0.9 |  | 0.0077 |  | 258129.6602 |  | 0.03 |  | NA
Sorghum for Grain | '000 bushels |  | 0 |  | 0.025401 |  | 1.4 |  | 0 |  | 0.91 |  | 0.9 |  | 0.0108 |  | 0 |  | 0.03 |  | NA
Oats | '000 bushels |  | 0 |  | 0.014515 |  | 1.3 |  | 0 |  | 0.92 |  | 0.9 |  | 0.007 |  | 0 |  | 0.03 |  | NA
Rye | '000 bushels |  | 0 |  | 0.025401 |  | 1.6 |  | 0 |  | 0.9 |  | 0.9 |  | 0.0048 |  | 0 |  | 0.03 |  | NA
Millet | '000 bushels |  | 0 |  | 0.027215 |  | 1.4 |  | 0 |  | 0.89 |  | 0.89 |  | 0.007 |  | 0 |  | 0.03 |  | NA
Rice | '000 hundred weight |  | 0 |  | NA |  | 1.4 |  | 0 |  | 0.91 |  | 1 |  | 0.0072 |  | 0 |  | 0.03 |  | NA
Soybeans | '000 bushels |  | 21855 |  | 0.027216 |  | 2.1 |  | 594798.9503 |  | 0.87 |  | 0.9 |  | 0.023 |  | 22494642.0215 |  | 0.03 |  | 48125183.0687
Peanuts | '000 lbs |  | 0 |  | NA |  | 1 |  | 0 |  | 0.86 |  | 0.9 |  | 0.0106 |  | 0 |  | 0.03 |  | 0
Dry Edible Beans | '000 hundred weight |  | 0 |  | NA |  | 2.1 |  | 0 |  | 0.87 |  | 1.55 |  | 0.0168 |  | 0 |  | 0.03 |  | 0
Dry Edible Peas | '000 hundred weight |  | 0 |  | NA |  | 1.5 |  | 0 |  | 0.87 |  | 0.9 |  | 0.0168 |  | 0 |  | 0.03 |  | 0
Austrian Winter Peas | '000 hundred weight |  | 0 |  | NA |  | 1.5 |  | 0 |  | 0.87 |  | 0.9 |  | 0.0168 |  | 0 |  | 0.03 |  | 0
Lentils | '000 hundred weight |  | 0 |  | NA |  | 2.1 |  | 0 |  | 0.87 |  | 1.55 |  | 0.0168 |  | 0 |  | 0.03 |  | 0
Wrinkled Seed Peas | '000 hundred weight |  | 0 |  | NA |  | 1.5 |  | 0 |  | 0.87 |  | 0.9 |  | 0.0168 |  | 0 |  | 0.03 |  | 0
Red Clover | metric tons |  |  |  | NA |  |  |  | 0 | [7 empty] | NA |  | 0.03 |  | 0
White Clover | metric tons |  |  |  | NA |  |  |  | 0 | [7 empty] | NA |  | 0.03 |  | 0
Birdsfoot Trefoil | metric tons |  |  |  | NA |  |  |  | 0 | [7 empty] | NA |  | 0.03 |  | 0
Arrowleaf Clover | metric tons |  |  |  | NA |  |  |  | 0 | [7 empty] | NA |  | 0.03 |  | 0
Crimson Clover | metric tons |  |  |  | NA |  |  |  | 0 | [7 empty] | NA |  | 0.03 |  | 0
TOTAL | [8 empty] | 2711705.3803 | [7 empty] | 32805230.8845 |  |  |  | 50484810.2687
Agriculture Soils - Plant Fertilizer Emissions in Maryland
Fertilizer Calculations | 2020
Growing Year Entry | Total Fertilizer Use (kg N) |  | Total N in Fertilizers (Calendar Year) |  | Volatilzation (Percent) |  | N Content of Non-Manure Organics |  | Unvolatized N (kg) (kg) |  | Volatized N (kg) |  | Direct N2O Emissions (metric tons) |  | Indirect N2O Emissions (metric tons) |  | Direct Emissions (MMTCE) |  | Indirect Emissions (MMTCE) |  | Direct Emissions (MMTCO2E) |  | Indirect Emissions (MMTCO2E)
Synthetic | 40158687 |  | 26103147 |  | 10% |  |  |  | 23492832.3 |  | 2610314.7 |  | 382.697 |  | 44.4002 |  | 0.028494 |  | 0.0033058 |  | 0.10448 |  | 0.012121
Organic | 26724473 |  | 26724473 |  | 20% |  | 0.041 |  | 860612.14 |  | 215153.035
Dried Blood |  |  | 0
Compost |  |  | 0
Dried Manure | 486298 |  | 486298
Activated Sewage Sludge | 25853131 |  | 25853131
Other Sewage Sludge |  |  | 0
Tankage |  |  | 0
Other | 385044 |  | 385044
Dried Manure % | 2% |  | 1.82%
Non-Manure Organics | 26238175 |  | 26238175
Manure Organics | 486298 |  | 486298
Fertilizer Calculations | 2021
Growing Year Entry | Total Fertilizer Use (kg N)
Synthetic
Organic
Dried Blood
Compost
Dried Manure
Activated Sewage Sludge
Other Sewage Sludge
Tankage
Other
Dried Manure % | 0.5068%
Non-Manure Organics
Manure Organics
Agriculture Soils - Emissions from Animals & Runoff | [28 empty] | Percentage Breakdown of Manure Management Systems
[11 empty] | K-NITROGEN EXCRETED BY MANAGEMENT SYSTEM (kg): | [5 empty] | DIRECT EMISSIONS (MT N) | [11 empty] | Source: US Inventory spreadsheets (1990-2018) . See Manure-N2O.xls, WMS sheets.
| Number of Animals ('000 head) |  | TAM (kg) |  | K-Nitrogen (kg/day/1000kg) |  | Total K-Nitrogen Excreted (kg) |  | Indirect Animal N2O Emissions (metric tons N) |  | Managed Systems |  | Unmanaged Systems - Pasture, Range, and Paddock |  | Unmanaged Systems - Daily Spread |  | Manure Applied to Soils |  | Pasture, Range and Paddock |  | Leaching and Runoff | [7 empty] | Dairy Cows | [6 empty] | Dairy Heifers |  |  |  | Feedlot Beef |  | NOF Beef |  | Swine | [5 empty] | Layers |  |  |  |  | Broilers |  | Turkeys |  |  | Sheep |  |  | Goats |  | Horses
Dairy Cattle | [28 empty] | Year & State | Anaerobic Lagoon | Liquid/ Slurry | Daily Spread | Solid Storage | Pasture | Deep Pit | Year & State | Managed | PRP | Daily Spread | STATE | Dry Lot | STATE | Pasture | Year & State | Pasture | Solid Storage | Liquid/ Slurry | Anaerobic Lagoon | Deep Pit | Year & State | Solid Storage | Liquid/ Slurry | Anaerobic Lagoon | Poultry without bedding | State | Litter | State | Litter | Range | Year & State | On Feed (PRP) | Not on Feed (PRP) | STATE | Pasture, Range & Paddock | STATE | Pasture, Range & Paddock
Dairy Cows | 42 |  | 680 |  | 147.49 |  | 6194580 |  | 12.3892 |  | 4583989.2 |  | 1300861.8 |  | 247783.2 |  | 48.3177 |  | 26.0172 |  | 860612.14 | Unvolatilized N from Organic Fertilizers (kg) | [6 empty] | 2018MD | 23% | 6% | 4% | 16% | 21% | 29% | 2018MD | 49.02% | 6.596% | 44.38% | 2018MD | 100% | 2018MD | 100% | 2018MD | 37% | 0% | 10% | 2% | 44% | 2018MD | 0% | 0% | 5% | 95% | MD | 100% | MD | 99% | 1% | MD | 71% | 29% | MD | 100% | MD | 100%
Dairy Replacement Heifers | 26 |  | 407 |  | 68.87 |  | 1790620 |  | 3.5812 |  | 877817.8902 |  | 118110.0155 |  | 794692.0944 |  | 16.7251 |  | 2.3622 |  | 23492832.3 | Unvolatilized N from Synthetic Fertilizers (kg)
Beef Cattle | [20 empty] | 7306.0333 | Fertilizer Runoff/Leached (metric tons N)
Feedlot Heifers | 3.912 |  | 444 |  | 55.79 |  | 218250.48 |  | 0.4365 |  | 218250.48 |  | NA |  | NA |  | 2.1825 |  | NA
Feedlot Steer | 7.395 |  | 471 |  | 57.07 |  | 422032.65 |  | 0.84407 |  | 422032.65 |  | NA |  | NA |  | 4.2203 |  | NA |  | 35592637.13 | Total N excreted by Livestock (kg)
Bulls | 3.5 |  | 916 |  | 84.21 |  | 294735 |  | 0.58947 |  | NA |  | 294735 |  | NA |  | NA |  | 5.8947 |  | 10677.7911 | Manure Runoff/Leached (metric tons N)
Calves | 30 |  | 123 |  | 20.13 |  | 603900 |  | 1.2078 |  | NA |  | 603900 |  | NA |  | NA |  | 12.078
Beef Cows | 47 |  | 611 |  | 74.3 |  | 3492100 |  | 6.9842 |  | NA |  | 3492100 |  | NA |  | NA |  | 69.842 |  | 134.8787 | TOTAL Runoff/Leached (metric tons N2O-N)
Steer Stockers | 11.5 |  | 406 |  | 42.47 |  | 488405 |  | 0.97681 |  | NA |  | 488405 |  | NA |  | NA |  | 9.7681
Total Beef Heifers | 21 |  | 406 |  | 50.68 |  | 1064280 |  | 2.1286 |  | NA |  | 1064280 |  | NA |  | NA |  | 21.2856
Swine
Breeding Swine | 3 |  | 198 |  | 14.63 |  | 43890 |  | 0.08778 |  | 24578.4 |  | 16239.3 |  | NA |  | 0.24578 |  | 0.32479
Market Under 60 lbs | 4 |  | 15.88 |  | 5.33 |  | 21320 |  | 0.04264 |  | 11939.2 |  | 7888.4 |  | NA |  | 0.11939 |  | 0.15777
Market 60-119 lbs | 4 |  | 40.6 |  | 8 |  | 32000 |  | 0.064 |  | 17920 |  | 11840 |  | NA |  | 0.1792 |  | 0.2368
Market 120-179 lbs | 3.5 |  | 67.82 |  | 13.37 |  | 46795 |  | 0.09359 |  | 26205.2 |  | 17314.15 |  | NA |  | 0.26205 |  | 0.34628
Market over 180 lbs | 4 |  | 90.75 |  | 17.89 |  | 71560 |  | 0.14312 |  | 40073.6 |  | 26477.2 |  | NA |  | 0.40074 |  | 0.52954
Poultry
Layers
Hens > 1 yr | 2831 |  | 1.8 |  | 0.52 |  | 1472120 |  | 2.9442 |  | 1472120 |  | NA |  | NA |  | 14.1029 |  | NA
Pullets | 1260 |  | 1.8 |  | 0.52 |  | 655200 |  | 1.3104 |  | 655200 |  | NA |  | NA |  | 6.2768 |  | NA
Chickens | 8 |  | 1.8 |  | 0.72 |  | 5760 |  | 0.01152 |  | 5760 |  | NA |  | NA |  | 0.055181 |  | NA
Broilers | 52618.2 |  | 0.9 |  | 0.32 |  | 16837824 |  | 33.6756 |  | 16837824 |  | NA |  | NA |  | 161.3064 |  | NA
Turkeys | 303.6 |  | 6.8 |  | 1.55 |  | 470580 |  | 0.94116 |  | 470580 |  | 4705.8 |  | NA |  | 4.5082 |  | 0.094116
Other
Sheep on Feed | 6.4 |  | 25 |  | 4.11 |  | 26304 |  | 0.052608 |  | 7628.16 |  | 18675.84 |  | NA |  | 0.076282 |  | 0.37352
Sheep Not on Feed | 6.5 |  | 80 |  | 13.14 |  | 85410 |  | 0.17082 |  | 60641.1 |  | 24768.9 |  | NA |  | 0.60641 |  | 0.49538
Goats | 14.5 |  | 64 |  | 10.51 |  | 152395 |  | 0.30479 |  | NA |  | 152395 |  | NA |  | NA |  | 3.0479
Horses | 27.4 |  | 450 |  | 40.24 |  | 1102576 |  | 2.2052 |  | NA |  | 1102576 |  | NA |  | NA |  | 22.0515
TOTAL | [6 empty] | 35592637.13 |  | 71.1853 |  | 25732559.8802 |  | 8745272.4055 |  | 1042475.2944 |  | 259.5849 |  | 174.9054
EMISSIONS SUMMARY 2020
[5 empty] | Livestock (Metric Tons N2O) |  | Livestock (MMTCE) |  | Livestock (MMTCO2E) |  |  |  | Leaching and Runoff (Metric Tons N2O) |  | Leaching and Runoff (MMTCE) |  | Leaching and Runoff (MMTCO2E)
| Indirect N2O Emissions |  |  |  | 111.8626 |  | 0.0083287 |  | 0.030538 |  |  | TOTAL Runoff/Leached | 211.9522 |  | 0.015781 |  | 0.057863
|  |  | Direct N2O Emissions - Manure Applied to Soils (including Daily Spread) |  | 682.7706 |  | 0.050835 |  | 0.1864 |  |  | Fertilizer Runoff/Leached | 86.1068 |  | 0.006411 |  | 0.023507
|  |  | Direct N2O Emissions - Pasture, Range, and Paddock |  | 274.8514 |  | 0.020464 |  | 0.075034 |  |  | Manure Runoff/Leached | 125.8454 |  | 0.0093698 |  | 0.034356
| Direct N2O Emissions |  |  |  | 957.622 |  | 0.071299 |  | 0.26143
Agricultural Residue Burning - CH4 Emissions | [28 empty] | Percentage Breakdown of Manure Management Systems
Crop | Units |  | Crop Production |  | metric tons/bushel |  | Crop Production (metric tons) |  | Residue/Crop Ratio |  | Fraction Residue Burned |  | Dry Matter Fraction |  | Burning Efficiency |  | Combustion Efficiency |  | Carbon Content |  | Total C Released (metric tons C) |  | CH4 Emissions (metric tons CH4) |  | CH4 Emissions (MMTCE) |  | CH4 Emissions (MMTCO2E)
Barley | '000 bushels |  | 1533 | = | 0.021772 |  | 33376.476 | x | 1.2 | x | 0.03 | x | 0.93 | x | 0.93 | x | 0.88 | = | 0.4485 | = | 410.1607 | = | 2.7344 | = | 2.0806e-05 | = | 7.629e-05
Corn | '000 bushels |  | 66650 | = | 0.025401 |  | 1692986.4547 | x | 1 | x | 0.17 | x | 0.91 | x | 0.93 | x | 0.88 | = | 0.4478 | = | 95982.8204 | = | 639.8855 | = | 0.0048689 | = | 0.017853
Peanuts | '000 pounds |  | 0 | = | NA |  | 0 | x | 1 | x | 0.03 | x | 0.86 | x | 0.93 | x | 0.88 | = | 0.45 | = | 0 | = | 0 | = | 0 | = | 0
Rice | '000 cwt |  | 0 | = | NA |  | 0 | x | 1.4 | x | 0 | x | 0.91 | x | 0.93 | x | 0.88 | = | 0.3806 | = | 0 | = | 0 | = | 0 | = | 0
Soybeans | '000 bushels |  | 21855 | = | 0.027216 |  | 594798.9503 | x | 2.1 | x | 0.21 | x | 0.87 | x | 0.93 | x | 0.88 | = | 0.45 | = | 84043.8947 | = | 560.2926 | = | 0.0042633 | = | 0.015632
Sugarcane | '000 tons |  | 0 | = | NA |  | 0 | x | 0.2 | x | 0.03 | x | 0.62 | x | 0.93 | x | 0.88 | = | 0.4235 | = | 0 | = | 0 | = | 0 | = | 0
Wheat | '000 bushels |  | 10950 | = | 0.027215 |  | 298009.0992 | x | 1.3 | x | 0.47 | x | 0.93 | x | 0.93 | x | 0.88 | = | 0.4428 | = | 61365.8729 | = | 409.1058 | = | 0.0031129 | = | 0.011414
Other | metric tons |  |  | = | NA |  | 0 | x |  | x |  | x |  | x |  | x |  | = |  | = | 0 | = | 0 | = | 0 | = | 0
| metric tons |  |  | = | NA |  | 0 | x |  | x |  | x |  | x |  | x |  | = |  | = | 0 | = | 0 | = | 0 | = | 0
TOTAL | [20 empty] | 241802.7486 |  | 1612.0183 |  | 0.012266 |  | 0.044975
Agricultural Residue Burning - N2O Emissions | [28 empty] | Percentage Breakdown of Manure Management Systems
Crop | Units |  | Crop Production |  | metric tons/bushel |  | Crop Production (metric tons) |  | Residue/Crop Ratio |  | Fraction Residue Burned |  | Dry Matter Fraction |  | Burning Efficiency |  | Combustion Efficiency |  | Nitrogen Content |  | Total N Released (metric tons) |  | N2O Emissions (metric tons) |  | N2O Emissions (MMTCE) |  | N2O Emissions (MMTCO2E)
Barley | '000 bushels |  | 1533 | = | 0.021772 |  | 33376.476 | x | 1.2 | x | 0.03 | x | 0.93 | x | 0.93 | x | 0.88 | = | 0.0077 | = | 7.0418 | = | 0.07746 | = | 5.7672e-06 | = | 2.1146e-05
Corn | '000 bushels |  | 66650 | = | 0.025401 |  | 1692986.4547 | x | 1 | x | 0.17 | x | 0.91 | x | 0.93 | x | 0.88 | = | 0.0058 | = | 1243.1897 | = | 13.6751 | = | 0.0010182 | = | 0.0037333
Peanuts | '000 pounds |  | 0 | = | NA |  | 0 | x | 1 | x | 0.03 | x | 0.86 | x | 0.93 | x | 0.88 | = | 0.0106 | = | 0 | = | 0 | = | 0 | = | 0
Rice | '000 cwt |  | 0 | = | NA |  | 0 | x | 1.4 | x | 0 | x | 0.91 | x | 0.93 | x | 0.88 | = | 0.0072 | = | 0 | = | 0 | = | 0 | = | 0
Soybeans | '000 bushels |  | 21855 | = | 0.027216 |  | 594798.9503 | x | 2.1 | x | 0.21 | x | 0.87 | x | 0.93 | x | 0.88 | = | 0.023 | = | 4295.5768 | = | 47.2513 | = | 0.0035181 | = | 0.0129
Sugarcane | '000 tons |  | 0 | = | NA |  | 0 | x | 0.2 | x | 0.03 | x | 0.62 | x | 0.93 | x | 0.88 | = | 0.004 | = | 0 | = | 0 | = | 0 | = | 0
Wheat | '000 bushels |  | 10950 | = | 0.027215 |  | 298009.0992 | x | 1.3 | x | 0.47 | x | 0.93 | x | 0.93 | x | 0.88 | = | 0.0062 | = | 859.2331 | = | 9.4516 | = | 0.00070371 | = | 0.0025803
Other |  |  | 0 | = | NA |  | 0 | x |  | x |  | x |  | x |  | x |  | = |  | = | 0 | = | 0 | = | 0 | = | 0
|  |  | 0 | = | NA |  | 0 | x |  | x |  | x |  | x |  | x |  | = |  | = | 0 | = | 0 | = | 0 | = | 0
TOTAL | [20 empty] | 6405.0414 |  | 70.4555 |  | 0.0052457 |  | 0.019234
TOTAL AGRICULTURE | [28 empty] | Percentage Breakdown of Manure Management Systems
Emissions (MMTCO2 Eq.) | 2020 |  | 2020 MMTCO2E
Enteric Fermentation | 0.43787 |  | 0.43787
Manure Management | 0.38079 |  | 0.38079
Ag Soils | 0.82374 |  | 0.82374
Rice Cultivation | 0 |  | 0
Agricultural Residue Burning | 0.06421 |  | 0.06421
TOTAL | 1.7066 |  | 1.7066
Emissions by Gas (MMTCH4 or MMTN2O) | 2017 |  | 2017 MMTCO2E
Methane | 0.024153 |  | 0.67387
Enteric Fermentation | 0.015694 |  | 0.43787
Manure Management | 0.006847 |  | 0.19103
Rice Cultivation | 0 |  | 0
Agricultural Residue Burning | 0.001612 |  | 0.044975
Nitrous Oxide | 0.0037829 |  | 1.0327
Manure Management | 0.00069509 |  | 0.18976
Ag Soils | 0.0030174 |  | 0.82374
Agricultural Residue Burning | 7.0455e-05 |  | 0.019234
Nitrous Oxide Emissions from Ag Soils (metric tons N2O) | 2020
Direct | 2649.1625
Fertilizers | 382.697
Crop Residues | 515.5108
N-Fixing Crops | 793.3327
Histosols | 0
Livestock | 957.622
Indirect | 368.215
Fertilizers | 44.4002
Livestock | 111.8626
Leaching/Runoff | 211.9522
Fertilizer Runoff/Leached | 86.1068
Manure Runoff/Leached | 125.8454
TOTAL | 3017.3775
Note on I7: ====== ID#AAAAMQJ-jPQ Philip Groth (2021-04-29 11:55:23) Kg of methane are converted to metric tons by dividing by 1000. This is then converted to MMTCH4 by dividing by 1,000,000.
Note on K7: ====== ID#AAAAMQJ-jHg Philip Groth (2021-04-29 11:55:23) MMTCH4 are converted to MMTCE by multiply by methane's global warming potential (21) and then 12/44 (to convert from CO2 to C).
Note on M7: ====== ID#AAAAMQJ-jFY Philip Groth (2021-04-29 11:55:23) MMTCE are converted to MMTCO2E by dividing by 12/44 (to convert from C to CO2).
Note on C20: ====== ID#AAAATUb1psc (2021-12-21 13:54:49) SIT 2018 default Data
Note on C21: ====== ID#AAAATUb1ptU (2021-12-21 13:54:49) SIT 2018 Defaults Data
Note on C24: ====== ID#AAAATUb1poA (2021-12-21 13:54:49) 2018 SIT Default Data
Note on C25: ====== ID#AAAATUb1pqs Abdulrahman Mohammed (2021-12-21 13:54:49) 2018 SIT Default Data
Note on C26: ====== ID#AAAATUb1pqQ Abdulrahman Mohammed (2021-12-21 13:54:49) 2020 Data: USDA Northeastern Region Hog and Pig Report Rel. Dec 23,2020
Note on C27: ====== ID#AAAATUb1puE (2021-12-21 13:54:49) 2018 SIT Default Data
Note on G33: ====== ID#AAAATUb1pt0 Abdulrahman Mohammed (2021-12-21 13:54:49) Model Generated VS (kg/head/year) for Cattle, except Calves.
Note on I33: ====== ID#AAAATUb1pn8 Abdulrahman Mohammed (2021-12-21 13:54:49) VS Total = VS(kg/yr)* # of Animals*1E+03
Note on M33: ====== ID#AAAATUb1puo (2021-12-21 13:54:49) Sum of MCF for each animal's management system x Percent of Manure Managed in that system MCF-is the extent that potential for emitting methane is realized based on manure management system and climate
Note on Q33: ====== ID#AAAATUb1ppM Abdulrahman Mohammed (2021-12-21 13:54:49) M3-CH4*(kg_m3/kg.MT) 0.67606/kg_m3CH4
Note on C38: ====== ID#AAAATUb1pq0 (2021-12-21 13:54:49) 2018 SIT Defaults
Note on C39: ====== ID#AAAATUb1pr0 (2021-12-21 13:54:49) 2018 SIT Defaults
Note on I41: ====== ID#AAAATUb1pok Abdulrahman Mohammed (2021-12-21 13:54:49) Total VS = # of Animal*TAM*VS*365
Note on G47: ====== ID#AAAATUb1pqo Abdulrahman Mohammed (2021-12-21 13:54:49) VS (kg/1,000 Animal mass/day).
Note on I47: ====== ID#AAAATUb1poQ Abdulrahman Mohammed (2021-12-21 13:54:49) VS Total = # of Animal *TAM*VS*365
Note on C54: ====== ID#AAAATUb1po8 (2021-12-21 13:54:49) 2018 SIT Default Data
Note on C55: ====== ID#AAAATUb1prg (2021-12-21 13:54:49) 2018 SIT Defaults
Note on C56: ====== ID#AAAATUb1pnQ (2021-12-21 13:54:49) 2018 SIT Default Data
Note on C57: ====== ID#AAAATUb1psQ (2021-12-21 13:54:49) 2018 SIT Default Data
Note on C58: ====== ID#AAAATUb1pp0 (2021-12-21 13:54:49) 2018 SIT Default Data
Note on C60: ====== ID#AAAATUb1pps Abdulrahman Mohammed (2021-12-21 13:54:49) 2018 SIT Default Data
Note on C61: ====== ID#AAAATUb1poc (2021-12-21 13:54:49) 2018 SIT Defaults Data
Note on C62: ====== ID#AAAATUb1pt4 Abdulrahman Mohammed (2021-12-21 13:54:49) 2018 SIT Defaults Data
Note on C63: ====== ID#AAAATUb1pqE (2021-12-21 13:54:49) 2018 SIT Default Data
Note on S69: ====== ID#AAAAMQJ-jQg Philip Groth (2021-04-29 11:55:23) MTCE are converted to MMTCE by dividing by 1,000,000.
Note on C74: ====== ID#AAAAMQJ-jII sal (2021-04-29 11:55:23) SIT 2009 default
Note on C75: ====== ID#AAAAMQJ-jLA sal (2021-04-29 11:55:23) SIT 2009 Default
Note on C79: ====== ID#AAAAMQJ-jQs sal (2021-04-29 11:55:23) USDA 2007 data
Note on B84: ====== ID#AAAAMQJ-jMQ DLekas (2021-04-29 11:55:23) Includes: Regular Broilers, Other (Lost), and Other (Sold)
Note on C84: ====== ID#AAAAMQJ-jR8 sal (2021-04-29 11:55:23) SIT 2009 Default data
Note on C85: ====== ID#AAAAMQJ-jHs sal (2021-04-29 11:55:23) SIT 2009 Default data
Note on C86: ====== ID#AAAAMQJ-jHo sal (2021-04-29 11:55:23) SIT 2009 Default data
Note on C87: ====== ID#AAAAMQJ-jEw sal (2021-04-29 11:55:23) SIT 2009 Default data
Note on C88: ====== ID#AAAAMQJ-jOI sal (2021-04-29 11:55:23) SIT 2009 Default data
Note on C91: ====== ID#AAAAMQJ-jTw sal (2021-04-29 11:55:23) USDA 2009 data
Note on AC98: ====== ID#AAAATUb1ptA (2021-12-21 13:54:49) Metric tons N2O are converted to MMTCE by multiplying by the N2O global warming potential (310 N2O/CO2). multiplying by (12/44) (to convert from CO2 to C), and then dividing by 1,000,000.
Note on AE98: ====== ID#AAAAMQJ-jFk Philip Groth (2021-04-29 11:55:23) MMTCE are converted to MMTCO2E by dividing by 12/44 (to convert from C to CO2).
Note on E126: ====== ID#AAAAMQJ-jLM DLekas (2021-04-29 11:55:23) According to the US Inventory, 65% of the fertilizer consumption takes place from Jan-June and 35% from July-Dec.
Note on S126: ====== ID#AAAAMQJ-jRg Philip Groth (2021-04-29 11:55:23) Metric tons N2O are converted to MMTCE by multiplying by the N2O global warming potential (310 N2O/CO2). multiplying by 12/44 (to convert from CO2 to C), and then dividing by 1,000,000.
Note on U126: ====== ID#AAAAMQJ-jSQ Philip Groth (2021-04-29 11:55:23) Metric tons N2O are converted to MMTCE by multiplying by the N2O global warming potential (310 N2O/CO2). multiplying by 12/44 (to convert from CO2 to C), and then dividing by 1,000,000.
Note on W126: ====== ID#AAAAMQJ-jIM Philip Groth (2021-04-29 11:55:23) MMTCE are converted to MMTCO2E by dividing by 12/44 (to convert from C to CO2).
Note on Y126: ====== ID#AAAAMQJ-jH4 Philip Groth (2021-04-29 11:55:23) MMTCE are converted to MMTCO2E by dividing by 12/44 (to convert from C to CO2).
Note on C127: ====== ID#AAAAMQJ-jMw sal (2021-04-29 11:55:23) 2016 SIT Default DATA
Note on E127: ====== ID#AAAAMQJ-jP0 amohammed (2021-04-29 11:55:23) 2016 SIT Defaults
Note on O127: ====== ID#AAAAMQJ-jNM rthunell (2021-04-29 11:55:23) Emissions = (Activity/kg_ MT CF) x EF_Dir x N2O_N2 CF kg_MT CF = 1000 EF_DIR = 0.01 N2O_N2 CF = 44/28
Note on Q127: ====== ID#AAAAMQJ-jNo rthunell (2021-04-29 11:55:23) rthunell: Emissions = (Activity/kg_ MT CF) x EF_VOL x N2O_N2 CF kg_MT CF = 1000 EF_VOL = 0.01 N2O_N2 CF = 44/28
Note on K128: ====== ID#AAAAMQJ-jFc DLekas (2021-04-29 11:55:23) According to the IPCC Good Practice Guidance, the manure portion of organic fertilizers is subtracted from the total of organic fertilizers.
Note on M128: ====== ID#AAAAMQJ-jKE DLekas (2021-04-29 11:55:23) According to the IPCC Good Practice Guidance, the manure portion of organic fertilizers is subtracted from the total of organic fertilizers.
Note on K129: ====== ID#AAAATUb1prE Abdulrahman Mohammed (2021-12-21 13:54:49) Need 2020 updates
Note on B138: ====== ID#AAAAMQJ-jQY DLekas (2021-04-29 11:55:23) According to the IPCC Good Practice Guidance, the manure portion of organic fertilizers is subtracted from the total of organic fertilizers.
Note on B154: ====== ID#AAAAMQJ-jJs DLekas (2021-04-29 11:55:23) According to the IPCC Good Practice Guidance, the manure portion of organic fertilizers is subtracted from the total of organic fertilizers.
Note on G158: ====== ID#AAAATUb1pq8 Abdulrahman Mohammed (2021-12-21 13:54:49) Nitrogen Excreted (kg Nex/head/year) produced by Animal type from the Cattle Enteric Fermentation Model (CFEM)
Note on K158: ====== ID#AAAATUb1pp8 (2021-12-21 13:54:49) Volatilization = 20%; NH3-NOx EF (kg N2O/kg N) = 0.01
Note on S158: ====== ID#AAAATUb1pqw (2021-12-21 13:54:49) Volatilization = 20%; NonVOL EF (kg N2O/kg N) = 0.0125 Poultry Not Managed = 0.042
Note on U158: ====== ID#AAAAMQJ-jQA rthunell (2021-04-29 11:55:23) prtEF = 0.02
Note on W158: ====== ID#AAAAMQJ-jPE rthunell (2021-04-29 11:55:23) Leach EF = 0.30 Runoff/Leach EF = 0.0075
Note on BN158: ====== ID#AAAAMQJ-jJE DLekas (2021-04-29 11:55:23) Source: EIIP Table 7.4.6
Note on BQ158: ====== ID#AAAAMQJ-jFs DLekas (2021-04-29 11:55:23) Source: EIIP Table 7.4.7
Note on BU158: ====== ID#AAAAMQJ-jJw DLekas (2021-04-29 11:55:23) US Inventory 0% was assumed for both on feed and not on feed sheep for states without sheep data
Note on BY158: ====== ID#AAAAMQJ-jH0 DLekas (2021-04-29 11:55:23) Pgroth: Changed to 100% PRP in 1/03 per discussion w/Joe Mangino.
Note on CB158: ====== ID#AAAAMQJ-jN0 DLekas (2021-04-29 11:55:23) Pgroth: Changed to 100% PRP in 1/03 per discussion w/Joe Mangino.
Note on BI159: ====== ID#AAAATUb1pno Philip Groth (2021-04-29 11:55:23) ERG: Assumed "Other" Systems fall into a category with an emission factor similar to solid storage.
Note on C163: ====== ID#AAAATUb1puY (2021-12-21 13:54:49) 2018 SIT Default Data
Note on C164: ====== ID#AAAATUb1pn4 (2021-12-21 13:54:49) 2018 SIT Default Data
Note on B169: ====== ID#AAAAMQJ-jHk 12796 (2021-04-29 11:55:23) Includes Heifer Stockers and Beef Replacement Heifers.
Note on C169: ====== ID#AAAATUb1ppg Abdulrahman Mohammed (2021-12-21 13:54:49) Total Beef Heifer = Heifer Stockers + Beef Replacement Heifers
Note on C173: ====== ID#AAAATUb1pqI (2021-12-21 13:54:49) 2018 Default SIT Data
Note on C178: ====== ID#AAAATUb1pqc (2021-12-21 13:54:49) 2018 Default SIT Data
Note on C179: ====== ID#AAAATUb1psI (2021-12-21 13:54:49) 2018 Default SIT Data
Note on C180: ====== ID#AAAATUb1pqU (2021-12-21 13:54:49) 2018 Default SIT Data
Note on B181: ====== ID#AAAAMQJ-jLo DLekas (2021-04-29 11:55:23) Includes: Regular Broilers, Other (Lost), and Other (Sold)
Note on C181: ====== ID#AAAATUb1psE (2021-12-21 13:54:49) 2018 Default SIT Data
Note on C182: ====== ID#AAAATUb1poE (2021-12-21 13:54:49) 2018 Default SIT Data
Note on C184: ====== ID#AAAATUb1pqY Abdulrahman Mohammed (2021-12-21 13:54:49) 2018 Default SIT Data
Note on C185: ====== ID#AAAATUb1psA (2021-12-21 13:54:49) 2018 Default SIT Data
Note on C186: ====== ID#AAAATUb1ptE Abdulrahman Mohammed (2021-12-21 13:54:49) 2018 Default SIT Data
Note on C187: ====== ID#AAAATUb1poY (2021-12-21 13:54:49) 2018 Default SIT Data
Note on G200: ====== ID#AAAATUb1prs (2021-12-21 13:54:49) Corn for Grain, All Wheat, Barley, Sorghum, Oats, Rye, and Soybeans back-calculated from bushel and tonnage values found in "Field Crops, Final Estimates, 1992-1997" SB 947a USDA/NASS. Other crops assumed conversion 0.027215
Note on Y200: ====== ID#AAAAMQJ-jOc sal (2021-04-29 11:55:23) CH4 Emission = Total C Released (metric tons C) *CH4-C Emission Ratio (0.005) * CH4- C Conversion factor (16/12)
Note on Y215: ====== ID#AAAAMQJ-jGo sal (2021-04-29 11:55:23) N2O Emission = Total N Released (metric tons C) *N2O-N Emission Ratio (0.007) * N2O- N Conversion factor (1.57)
Emissions from the Agricultural Sector are calculated by summing the emissions from the following sources:
• Enteric Fermentation
• Manure Management
• Plant Residues
• Fertilizers
• Animals
• Rice Cultivation
• Agricultural Residue Burning
Emissions from Enteric Fermentation are calculated by multiplying each animal population by an animal- and region-specific emission factor. Those resulting values, in kg CH4, are then converted to million metric tons (MMTCH4), MMT carbon equivalent (MMTCE), MMT carbon dioxide equivalent (MMTCO2E), and then summed across animal types within a given year.
Methane emissions from Manure Management are calculated by multiplying each animal population by the typical animal mass (TAM) and the average volatile solids (VS) produced per kilogram (kg) of animal mass per year to estimate the amount of VS produced. For each animal, this VS total is muliplied by the maximum potential emissions factor and by the methane conversion factor (MCF) of the manure system by the percentage manure managed in that system. This yields methane emissions in cubic meters which are then converted to MMTCE, MMT carbon dioxide equivalent (MMTCO2E), and then summed.
N2O emissions from Manure Management are calculated by multiplying each animal population by the typical animal mass (TAM) by the amount of nitrogen produced per kilogram of animal mass per year. This value is then multiplied by a non-volatization factor and the proportion of waste processed in liquid and solid management systems to give two totals of unvolatized N. Each of these are multiplied by an emission factor specific to the management system to give two totals of nitrogen emissions. These totals are then summed and converted to N2O. This amount is then converted to MMTCE, MMT carbon dioxide equivalent (MMTCO2E), and then summed.
Emissions from Plant Residues are calculated by first converting the crop production to metric tons. This value is multiplied by the ratio of plant residue to crop mass, the fraction of dry matter in the residue, the fraction of residue applied, and the N content of the residue. These values are summed to yield total N returned to soils, multiplied by an emission factor (EF), and converted to N2O. For Legumes, the crop production is multiplied by the residue to crop mass ratio, the dry matter fraction, and the N content of above-ground biomass. These values are then summed to yield total N-fixed by crops, multiplied by an EF, and converted to N2O. Emissions from histosols are calculated by converting acres cultivated into hectares, multiplying by an EF, and then converting to N2O. This amount is also converted to MMTCE, MMT carbon dioxide equivalent (MMTCO2E).
Emissions of N2O from Fertilizers are calculated by first adjusting synthetic and organic fertilizer use data (in kg N) to calendar year. The amount of N in synthetic fertilizer is multiplied by a synthetic volatilization rate to estimate volatilized N. According to the IPCC Good Practice Guidance, the manure portion of organic fertilizers is subtracted from the total of organic fertilizers. Then, the amount of N in non-manure organic fertilizer is multiplied by the fraction N in other organics and by an organic volatilization rate to estimate organic volatilized N. Unvolatilized N for synthetic and organic fertilizer is calculated using the remaining fraction of the volatilization rates. These categories are summed, multiplied by an EF, and converted to metric tons of N2O emitted. This amount is also converted to MMTCE, MMT carbon dioxide equivalent (MMTCO2E).
Emissions from Animals are calculated by multiplying each animal population by the typical animal mass (TAM) by the amount of K-Nitrogen (K-N) produced per kilogram of animal mass per year for total K-N excreted. Indirect emissions are estimated by multiplying K-N by a volatization rate and EF to give emissions of N. Direct emissions from pasture, range, and paddock are calculated by multiplying K-N by the percent of manure in pastures and an EF for that system. Direct emissions from manure applied to soils are calculated by multiplying K-N for daily spread and managed systems by the percent of manure in these systems and an EF for each system, excluding a small percent of managed manure used as feed. These totals are then summed and converted to N2O. Unvolatized N from fertilizers, calculated on the previous worksheet, and K-N from manure are multiplied by a leaching EF to give emissions from leaching and runoff. The emissions summary for each year converts the total direct and indirect estimates for livestock and runoff/leaching to MTN2O, MMTCE, and then MMT carbon dioxide equivalent (MMTCO2E).
Emissions from Rice Cultivation are calculated using the area harvested. There is no rice cultivation in Maryland.
Emissions from Agricultural Residue Burning are calculated by multiplying the amount of crop produced by a series of factors to calculate the amount of crop residue produced and burned, the resultant dry matter, and the carbon/nitrogen content of this dry matter. From these, the amount of carbon and nitrogen released can be determined, and thus methane and nitrous oxide emissions quantified. Those resulting values, in metric tons of gas, are converted to million metric tons carbon equivalent (MMTCE), then to million metric tons carbon dioxide equivalent MMTCO2E, and then summed. Note that default emission factors are available through 2007.
Enteric Fermentation
Emissions from Enteric Fermentation are calculated by multiplying each animal population by an animal- and region-specific emission factor. Those resulting values, in kg CH4, are then converted to million metric tons (MMTCH4), MMT carbon equivalent (MMTCE), MMT carbon dioxide equivalent (MMTCO2E), and then summed across animal types within a given year.
Manure Management
Methane emissions from Manure Management are calculated by multiplying each animal population by the typical animal mass (TAM) and the average volatile solids (VS) produced per kilogram (kg) of animal mass per year to estimate the amount of VS produced. For each animal, this VS total is muliplied by the maximum potential emissions factor and by the methane conversion factor (MCF) of the manure system by the percentage manure managed in that system. This yields methane emissions in cubic meters which are then converted to MMTCE, MMT carbon dioxide equivalent (MMTCO2E), and then summed.
N2O emissions from Manure Management are calculated by multiplying each animal population by the typical animal mass (TAM) by the amount of Kjejdahl nitrogen produced per kilogram of animal mass per year. This value is then multiplied by a non-volatization factor and the proportion of waste processed in liquid and solid management systems to give two totals of unvolatized N. Each of these are multiplied by an emission factor specific to the management system to give two totals of nitrogen emissions. These totals are then summed and converted to N2O. This amount is then converted to MMTCE, MMT carbon dioxide equivalent (MMTCO2E), and then summed.
Ag Soils – Plant: Residues & Legumes
Emissions from Plant Residues are calculated by first converting the crop production to metric tons. This value is multiplied by the ratio of plant residue to crop mass, the fraction of dry matter in the residue, the fraction of residue applied, and the N content of the residue. These values are summed to yield total N returned to soils, multiplied by an emission factor (EF), and converted to N2O. For Legumes, the crop production is multiplied by the residue to crop mass ratio, the dry matter fraction, and the N content of above-ground biomass. These values are then summed to yield total N-fixed by crops, multiplied by an EF, and converted to N2O. Emissions from histosols are calculated by converting acres cultivated into hectares, multiplying by an EF, and then converting to N2O. This amount is also converted to MMTCE, MMT carbon dioxide equivalent (MMTCO2E).
Ag Soils – Plant: Fertilizers
Emissions of N2O from Fertilizers are calculated by first adjusting synthetic and organic fertilizer use data (in kg N) to calendar year. The amount of N in synthetic fertilizer is multiplied by a synthetic volatilization rate to estimate volatilized N. According to the IPCC Good Practice Guidance, the manure portion of organic fertilizers is subtracted from the total of organic fertilizers. Then, the amount of N in non-manure organic fertilizer is multiplied by the fraction N in other organics and by an organic volatilization rate to estimate organic volatilized N. Unvolatilized N for synthetic and organic fertilizer is calculated using the remaining fraction of the volatilization rates. These categories are summed, multiplied by an EF, and converted to metric tons of N2O emitted.
Ag Soils – Animals
Emissions from Animals are calculated by multiplying each animal population by the typical animal mass (TAM) by the amount of K-Nitrogen (K-N) produced per kilogram of animal mass per year for total K-N excreted. Indirect emissions are estimated by multiplying K-N by a volatization rate and EF to give emissions of N. Direct emissions from pasture, range, and paddock are calculated by multiplying K-N by the percent of manure in pastures and an EF for that system. Direct emissions from manure applied to soils are calculated by multiplying K-N for daily spread and managed systems by the percent of manure in these systems and an EF for each system, excluding a small percent of managed manure used as feed. These totals are then summed and converted to N2O. Unvolatized N from fertilizers, calculated on the previous worksheet, and K-N from manure are multiplied by a leaching EF to give emissions from leaching and runoff. The emissions summary for each year converts the total direct and indirect estimates for livestock and runoff/leaching to MTN2O, MMTCE, and then MMT carbon dioxide equivalent (MMTCO2E
Ag Residue Burning
Emissions from Agricultural Residue Burning are calculated by multiplying the amount of crop produced by a series of factors to calculate the amount of crop residue produced and burned, the resultant dry matter, and the carbon/nitrogen content of this dry matter. From these, the amount of carbon and nitrogen released can be determined, and thus methane and nitrous oxide emissions quantified. Those resulting values, in metric tons of gas, are converted to million metric tons carbon equivalent (MMTCE), then to million metric tons carbon dioxide equivalent MMTCO2E, and then summed.

## Agriculture-Liming & Urea
The use of urea as a fertilizer results in CO2 emissions that were previously fixed during the industrial production process. The amount of urea applied to soil is multiplied by the carbon emission factor, and then converted to million metric tons carbon dioxide equivalent. For more information, please refer to the Agriculture Chapter of the User's Guide.
CO2 from Urea Fertilization in Maryland
Year |  | Total Urea Applied to Soil | Emission Factor | Carbon Dioxide Emissions | Carbon Dioxide Emissions
|  | (Metric Tons) | (Ton C/Ton urea) | (MTCO2E) | (MMTCO2E)
2020 |  | 10111 | 0.2 | 7414.7333 | 0.0074147
Emissions from Liming of Soils are calculated by summing carbon emissions from the application of both limestone and dolomite to soil. The masses of limestone and dolomite are multiplied by their carbon emission factors, converted to million metric tons carbon dioxide equivalent, and then summed. For more information, please refer to the Agriculture Chapter of the User's Guide.
CO2 from Liming of Agric Soils in Maryland
Year |  | Total Applied to Soil | Emission Factor | Carbon Dioxide Emissions | Total Carbon Dioxide Emissions
|  | ('000 Metric Tons) | (Ton C/Ton limestone) | (MTCO2E) | (MMTCO2E)
2020 | Limestone | 152.69 | 0.059 | 33031.9367 | 0.036491
2020 | Dolomite | 14.74 | 0.064 | 3458.9867
Note on D9: ====== ID#AAAAal13aQE Abdulrahman Mohammed (2022-06-06 15:34:47) 2019 US GHG 21990-2019 State's Disaggregated
Note on D22: ====== ID#AAAAal13aQA Abdulrahman Mohammed (2022-06-06 15:31:00) Default 2018 EPA SIT

## Incinerators
Incinerator Emissions
| 2020 | [5 empty] | 2020 | [5 empty] | 2020 | [6 empty] | 2020 |  |  | 2020 |  | Global Warming Potential
[19 empty] | Harford |  |  | MD Summary |  |  |  | AR6 100-yr GWP
Wheelabrator Baltimore | Unit 1 | Unit 2 | Unit 3 | Total |  | Montgomery | Unit 1 | Unit 2 | Unit 3 | Total |  | Fort Detrick | Incinerator #1 | Incinerator #4 | Incinerator #5 | Incinerator #6 | Total | [7 empty] | CO2_GWP= | 1
[25 empty] | CH4_GWP = | 27.9
MSW Processed (tons) | 222071 | 222998 | 216842 | 661911 |  | MSW Processed (tons) | 191553 | 182590 | 177247 | 551390 |  | MSW Processed (tons) | 0 | 0 | 0 | 0 | 0 |  | MSW Processed (tons) | 0 |  | MSW Processed (tons) | 1213301 |  | N2O_GWP= | 273
[25 empty] | SF6_GWP = | 24300
MSW HHV (mmbtu/short tons) | 9.95 | 9.95 | 9.95 |  |  | MSW HHV (mmbtu/short tons) | 9.95 | 9.95 | 9.95 |  | EPA factor | MSW HHV (mmbtu/short tons) | 9.95 | 9.95 | 9.95 | 9.95 |  | EPA factor | MSW HHV (mmbtu/short tons) | 9.95 | EPA factor | MSW HHV (mmbtu/short tons) | 9.95 | EPA factor
MSW Heat Input (mmbtu) | 2209606.45 | 2218830.1 | 2157577.9 |  |  | MSW Heat Input (mmbtu) | 1905952.35 | 1816770.5 | 1763607.65 |  |  | MSW Heat Input (mmbtu) | 0 | 0 | 0 | 0 |  |  | MSW Heat Input (mmbtu) | 0 |  | MSW Heat Input (mmbtu) | 12072344.95
CO2 Emission Factor-(kg CO2/mmbtu) | 90.7 | 90.7 | 90.7 |  |  | CO2 Emission Factor-(kg CO2/mmbtu) | 90.7 | 90.7 | 90.7 |  | EPA factor | CO2 Emission Factor-(kg CO2/mmbtu) | 90.7 | 90.7 | 90.7 | 90.7 |  |  | CO2 Emission Factor-(kg CO2/mmbtu) | 90.7 | EPA factor | CO2 Emission Factor-(kg CO2/mmbtu) | 90.7 | EPA factor
CO2 Emission (kg CO2) | 200411305.015 | 201247890.07 | 195692315.53 |  |  | CO2 Emission (kg CO2) | 172869878.145 | 164781084.35 | 159959213.855 |  |  | CO2 Emission (kg CO2) | 0 | 0 | 0 | 0 |  |  | CO2 Emission (kg CO2) | 0 |  | CO2 Emission (kg CO2) | 1094961686.965
CO2 Emission (short tons CO2) | 220913.3815 | 221835.5492 | 215711.6394 | 658460.5702 | EPA factor | CO2 Emission (short tons CO2) | 190554.4667 | 181638.1893 | 176323.0414 | 554009.9069 | EPA factor | CO2 Emission (short tons CO2) | 0 | 0 | 0 | 0 | 0 | EPA factor | CO2 Emission (short tons CO2) | 0 | EPA factor | CO2 Emission Estimate (short tons CO2) | 1206976.2675 | EPA factor
CO2 Emission (metric tons CO2) | 225003 | 198711 | 202273 | 625987 | CEM | CO2 Emission (metric tons CO2) | 168834.5941 | 155199.2788 | 155486.1485 |  | CEM/ECR | CO2 Emission (metric tons CO2) | 0 | 0 | 0 | 0 |  | CEM/ECR | CO2 Emission (metric tons CO2) | 0 | CEM/ECR
CO2 Emission (short tons CO2) | 248020.8069 | 219039.1353 | 217072 | 684131.9422 | CEM | CO2 Emission (short tons CO2) | 186109.05 | 171078.06 | 171394.28 | 528581.39 | CEM/ECR | CO2 Emission (short tons CO2) | 0 | 0 | 0 | 0 | 0 | CEM/ECR | CO2 Emission (short tons CO2) | 0 | CEM/ECR | CO2 Emission CEM Readings (short tons CO2) | 1212713.3322
CH4 Emission Factor (kg/mmbtu) | 0.032 | 0.032 | 0.032 |  |  | CH4 Emission Factor (kg/mmbtu) | 0.032 | 0.032 | 0.032 |  |  | CH4 Emission Factor (kg/mmbtu) | 0.032 | 0.032 | 0.032 | 0.032 |  | EPA factor | CH4 Emission Factor (kg/mmbtu) | 0.032 |  | CH4 Emission Factor (kg/mmbtu) | 0.032
CH4 Emissions (kg) | 70707.4064 | 71002.5632 | 69042.4928 |  |  | CH4 Emissions (kg) | 60990.4752 | 58136.656 | 56435.4448 |  |  | CH4 Emissions (kg) | 0 | 0 | 0 | 0 |  |  | CH4 Emissions (kg) | 0 |  | CH4 Emissions (kg) | 386315.0384
CH4 Emissions (short tons) | 77.9408 | 78.2661 | 76.1055 | 232.3124 | EPA factor | CH4 Emissions (short tons) | 83.395 | 82.2563 | 81.4165 | 195.4436 | EPA factor | CH4 Emissions (short tons) | 0 | 0 | 0 | 0 | 0 |  | CH4 Emissions (short tons) | 41.4687 | EPA factor | CH4 Emissions (short tons) | 425.8351 | EPA factor
CH4 Emissions (short tons) | 84.8679 | 85.2284 | 82.8728 | 252.9691 | CEM | CH4 Emissions (short tons) | 0.0183 | 0.0174 | 0.0141 | 0.0498 | CEM/ECR | CH4 Emissions (short tons) | 0 | 0 | 0 | 0 | 0 | CEM/ECR | CH4 Emissions (short tons) | 0 |  | CH4 Emissions (short tons) | 7059.2279 | CEM/ECR
N2O Emission Factor (kg/mmbtu) | 0.0042 | 0.0042 | 0.0042 |  |  | N2O Emission Factor (kg/mmbtu) | 0.0042 | 0.0042 | 0.0042 |  |  | N2O Emission Factor (kg/mmbtu) | 0.0042 | 0.0042 | 0.0042 | 0.0042 |  | EPA factor | N2O Emission Factor (kg/mmbtu) | 0 |  | N2O Emission Factor (kg/mmbtu) | 0.0042
N2O Emissions (kg) | 9280.3471 | 9319.0864 | 9061.8272 |  |  | N2O Emissions (kg) | 8004.9999 | 7630.4361 | 7407.1521 |  |  | N2O Emissions (kg) | 0 | 0 | 0 | 0 |  |  | N2O Emissions (kg) | 0 |  | N2O Emissions (kg) | 50703.8488
N2O Emissions (short tons) | 10.2297 | 10.2724 | 9.9889 | 30.491 | EPA factor | N2O Emissions (short tons) | 8.8239 | 8.411 | 8.1649 | 25.3998 | EPA factor | N2O Emissions (short tons) | 0 | 0 | 0 | 0 | 0.098723 |  | N2O Emissions (short tons) | 0 | EPA factor | N2O Emissions (short tons) | 55.8909 | EPA factor
N2O Emissions (short tons) | 11.1388 | 11.1862 | 10.8765 | 33.2016 | CEM | N2O Emissions (short tons) | 0.0175 | 0.0166 | 0.0135 | 0.0476 | CEM/ECR | N2O Emissions (short tons) | 0 | 0 | 0 | 0 | 0 | CEM/ECR | N2O Emissions (short tons) | 0 | CEM/ECR | N2O Emissions (short tons) | 9077.0254
Table C-1 and C-2 Data
Fuel | MSW | NG
CO2 EF | 90.7 | 53.06 | kg CO2/MMBTU
CH4 EF | 0.032 | 0.001 | kg CH4/MMBTU
N2O Ef | 0.0042 | 0.0001 | kg N2O /MMBTU
Gas | Table A-1 Data
CO2 GWP | 1
CH4 GWP | 21
N2O GWP | 310
Note on X8: Closed 2018 ======
Note on P9: Incinerator Closed since 2018 ======
Note on Z31: ====== ID#AAAATUb1ptY sal (2021-04-29 11:55:23) NO CH4 Emission Reported
Carbon dioxide (CO2) emission from Municipal Solid Waste (MSW) combustion in incinerators was estimated from the CO2 Emissions CEM reading at the Incinerators plant (except for harford County),while CH4 and N2O emissions were estimated by by multiplying the tonnages of MSW combusted in Maryland in 2011 by the default EPA Municipal Solid Waste heat value and an updated CO2 emission factor from the Mandatory Greenhouse Gas Reporting Rule. All material burned was included in the analysis.

## Landfill_I
Landfill Emissions
Uncontrolled Landfills
Flared Landfills
LFTGE Landfills
| County | Facility Name | TOTAL Landfill Capacity (Million tons) | Correct Capacity (MegaGrams) | Average Acceptance / Yearly Disposal (tons/yr) | Average Acceptance / Yearly Disposal (Mg/yr) | Year Opened | Year Closed | CO2 Generation (short tons) LandGEM 3.0 | CH4 Generation (short tons/yr) LandGEM 3.0 | CH4 Collection Efficiency (%) | CH4 Collected (tons) | Flare Control Efficeincy (%) | Amount of CH4 Flared (tons) | CO2 Generated from CH4 Combustion, tons | Uncombusted CH4 (Flare Emission, tons) | Uncollected Landfill CH4 | Surface Oxidation % | Amount of CH4 Removed By Oxidation (tons) | Fugitive Landfill CH4 Emission (tons) | Total CH4 Emission, tons | Total methane emissions (CO2e) | Total GHG Emissions (tons)
| Allegany | Mountainview Municipal Landfill | 4.26 | 3864606.822 | 125000 | 113398.0875 | 1992 | 2015 | 12070 | 4401 | 43.02% | 1893.3102 | 98% | 1855.444 | 5102.471 | 37.8662 | 2507.6898 | 10% | 250.769 | 2256.9208 | 2294.787 | 64024.558 | 81197.029
|  | Vale Summit | 1.5 | 1360777.05 | 75000 | 68038.8525 | 1971 | 1992 | 2467 | 899.2 | [6 empty] | 899.2 | 10% | 89.92 | 809.28 | 809.28 | 22578.912 | 25045.912
| Anne Arundel | Annapolis | 0.85 | 771106.995 | 23000 | 20865.2481 | 1960 | 1993 | 1317 | 480 | [6 empty] | 480 | 10% | 48 | 432 | 432 | 12052.8 | 13369.8
|  | Fort G. Meade Municipal Landfill | 0.67 | 607813.749 | 11000 | 9979.0317 | 1976 | 1996 | 2146 | 782.1 | [6 empty] | 782.1 | 10% | 78.21 | 703.89 | 703.89 | 19638.531 | 21784.531
|  | Millersville Municipal Landfill | 14.3 | 12972741.21 | 358288 | 325033.3918 | 1975 | 2060 | 24330 | 8868 | 53.79% | 4770.0972 | 99.91% | 4765.8041 | 13105.9613 | 4.2931 | 4097.9028 | 10% | 409.7903 | 3688.1125 | 3692.4056 | 103018.1164 | 127348.1164
|  | Sudley Road | 0.7 | 635029.29 | 61000 | 55338.2667 | 1982 | 1993 | 1555 | 566.8 | [6 empty] | 566.8 | 10% | 56.68 | 510.12 | 510.12 | 14232.348 | 15787.348
|  | Solley Road |  | 1122641.432 |  |  | 1963 | 1982 | 1420 | 517.4 | 25.78% | 133.3857 | 98% | 130.718 | 359.4745 | 2.6677 | 384.0143 | 10% | 38.4014 | 345.6129 | 348.2806 | 9717.0278 | 11496.5023
|  | Glen Burnie |  | 3487273 |  |  |  |  | 4021 | 1466 | [6 empty] | 1466 | 10% | 146.6 | 1319.4 | 1319.4 | 36811.26 | 40832.26
| Baltimore City | Quarrantine Road Municipal Landfill | 18.3206 | 16620187.9729 | 523000 | 474457.5981 | 1985 | 2019 | 22150 | 8071 | 30.64% | 2472.9544 | 99.91% | 2470.7287 | 6794.504 | 2.2257 | 5598.0456 | 10% | 559.8046 | 5038.241 | 5040.4667 | 140629.0209 | 162779.0209
| Baltimore County | Eastern Municipal Landfill | 22.813 | 20695604.5611 | 250000 | 226796.175 | 1982 | 2033 | 18110 | 9498 | 66.74% | 6338.9652 | 98% | 6212.1859 | 17083.5112 | 126.7793 | 3159.0348 | 10% | 315.9035 | 2843.1313 | 2969.9106 | 82860.5064 | 118054.0176
|  | Norris Farm |  | 7259745.95 |  |  |  |  | 10960 | 3995 | 46.14% | 1843.293 | 98% | 1806.4271 | 4967.6746 | 36.8659 | 2151.707 | 10% | 215.1707 | 1936.5363 | 1973.4022 | 55057.9203 | 70985.5949
| Calvert | Appeal Municipal Landfill | 2.7993 | 2539473.0589 | 20000 | 18143.694 | 1992 | 2037 | 1520 | 554.1 | [6 empty] | 554.1 | 10% | 55.41 | 498.69 | 498.69 | 13913.451 | 15433.451
|  | Barstow | 0.6 | 544310.82 | 28000 | 25401.1716 | 1975 | 1993 | 1127 | 410.9 | [6 empty] | 410.9 | 10% | 41.09 | 369.81 | 369.81 | 10317.699 | 11444.699
| Caroline | Midshore I Regional Landfill | 3.4873 |  |  |  | 1953 | 2010 | 8021 | 2923 | 50.96% | 1489.5608 | 98% | 1459.7696 | 4014.3664 | 29.7912 | 1433.4392 | 10% | 143.3439 | 1290.0953 | 1319.8865 | 36824.8332 | 48860.1996
| Carroll | Hoods Mill | 0.5 | 453592.35 | 35000 | 31751.4645 | 1981 | 1994 | 1009 | 367.8 | [6 empty] | 367.8 | 10% | 36.78 | 331.02 | 331.02 | 9235.458 | 10244.458
|  | Northern Municpal Landfill | 3.5042 | 3178944.8323 | 80000 | 72574.776 | 1988 | 2053 | 3994 | 1456 | 18.71% | 272.4176 | 97.7% | 266.152 | 731.918 | 6.2656 | 1183.5824 | 10% | 118.3582 | 1065.2242 | 1065.2242 | 29719.7541 | 33713.7541
| Cecil | Cecil County Central Landfill - Hog Hill | 4.505 | 4086867.0735 |  | 60623.333 | 1978 | 2046 | 13070 | 4763 | 53.19% | 2533.4397 | 98% | 2482.7709 | 6827.62 | 50.6688 | 2229.5603 | 10% | 222.956 | 2006.6043 | 2057.2731 | 57397.9185 | 77295.5385
| Charles | Charles County Municipal LF #2 | 4.3747 | 3968660.9071 | 82000 | 74389.1454 | 1994 | 2040 | 8971 | 3270 | 98.41% | 3218.007 | 98% | 3153.6469 | 8672.5289 | 64.3601 | 51.993 | 10% | 5.1993 | 46.7937 | 46.7937 | 1305.5442 | 10276.5442
|  | Pisgah | 1.5 | 1360777.05 | 75000 | 68038.8525 | 1974 | 1994 | 3163 | 1153 | [6 empty] | 1153 | 10% | 115.3 | 1037.7 | 1037.7 | 28951.83 | 32114.83
| Dorchester | Beulah HE #1 | 0.8 | 725747.76 | 35000 | 31751.4645 | 1973 | 1995 | 984.2 | 358.7 | [6 empty] | 358.7 | 10% | 35.87 | 322.83 | 322.83 | 9006.957 | 9991.157
|  | Beulah HE #2 | 4.1 | 3719457.27 |  |  | 1996 | 2010 | 6332 | 2308 | 27.35% | 631.238 | 99% | 624.9256 | 1718.5455 | 6.3124 | 1676.762 | 10% | 167.6762 | 1509.0858 | 1509.0858 | 42103.4938 | 48435.4938
0
| Frederick | Fort Detrick Municipal Landfill | 1.0009 | 908001.1662 |  | 0 | 1991 | 2504 | 170.7 | 62.23 | [6 empty] | 62.23 | 10% | 6.223 | 56.007 | 56.007 | 1562.5953 | 1733.2953
|  | Reich's Ford A & B Municpal Landfill | 2.1 | 1905087.87 | 69200 | 62777.1812 | 1968 | 1997 | 8568 | 3123 | 76.62% | 2392.8426 | 98% | 2344.9857 | 6448.7108 | 47.8569 | 730.1574 | 10% | 73.0157 | 657.1417 | 704.9985 | 19669.4585 | 34686.1693
|  | Reich's Ford Site B-Cell 3 Municpal Landfill | 4.2262 | 3833933.0929 | 100000 | 90718.47 | 1995 | 2045 | 1016 | 401 | [6 empty] | 401 | 10% | 40.1 | 360.9 | 360.9 | 10069.11 | 11085.11
| Garrett | Garrett County SWD&RF or Del Signiore | 1.5372 | 1394510.7131 | 38000 | 34473.0186 | 1994 | 2028 | 2599 | 947.3 | [6 empty] | 947.3 | 10% | 94.73 | 852.57 | 852.57 | 23786.703 | 26385.703
|  | Round Glade | 0.8 | 725747.76 | 20000 | 18143.694 | 1974 | 1994 | 1436 | 523.3 | [6 empty] | 523.3 | 10% | 52.33 | 470.97 | 470.97 | 13140.063 | 14576.063
| Harford | Harford W.D. Center Municipal Landfill | 2.98 | 2703410.406 | 74000 | 67131.6678 | 1986 | 2008 | 5627 | 2051 | 36.46% | 747.7946 | 99% | 740.3167 | 2035.8708 | 7.4779 | 1303.2054 | 10% | 130.3205 | 1172.8849 | 1180.3628 | 32932.1223 | 40594.9931
| Montgomery | Oaks Landfill | [6 empty] | 11020 | 6553.6769 | 75% | 4915.2576 | 97.2% | 4777.6304 | 13138.4837 | 137.6272 | 1638.4192 | 10% | 163.8419 | 1474.5773 | 1612.2045 | 44980.5058 | 69138.9895
|  | Gude | [6 empty] | 5714 | 2083 | 65.26% | 1359.3658 | 97.2% | 1321.3036 | 3633.5848 | 38.0622 | 723.6342 | 10% | 72.3634 | 651.2708 | 689.333 | 19232.3913 | 28579.9761
| Howard | Alpha Ridge | 9.978 | 9051888.9366 | 225000 | 204116.5575 | 1980 | 2122 | 6899 | 2515 | 38.49% | 968.0235 | 98% | 948.663 | 2608.8233 | 19.3605 | 1546.9765 | 10% | 154.6977 | 1392.2788 | 1411.6393 | 39384.737 | 48892.5604
| Kent | Nicholson | 0.6 | 544310.82 | 20000 | 18143.694 | 1964 | 1992 | 899.6 | 327.9 | [6 empty] | 327.9 | 10% | 32.79 | 295.11 | 295.11 | 8233.569 | 9133.169
| Prince Georges | Brown Station Landfill A | 7.1 | 6441011.37 | 284000 | 257640.4548 | 1968 | 1993 | 11590 | 4223 | 84.6% | 3572.658 | 99.7% | 3561.94 | 9795.3351 | 10.718 | 650.342 | 10% | 65.0342 | 585.3078 | 596.0258 | 16629.1191 | 38014.4542
|  | Brown Station Landfill B | 16 | 14514955.2 | 280000 | 254011.716 | 1992 | 2016 | 40570 | 14790 | 84.6% | 12512.34 | 97.2% | 12161.9945 | 33445.4848 | 350.3455 | 2277.66 | 10% | 227.766 | 2049.894 | 2400.2395 | 66966.6826 | 140982.1674
|  | CDP/Sandy Hill | 7.5 | 6803885.25 | 280000 | 254011.716 | 1978 | 2000 | 14630 | 6773.8374 | 94.7% | 6414.824 | 98% | 6286.5275 | 17287.9507 | 128.2965 | 359.0134 | 10% | 35.9013 | 323.112 | 451.4085 | 12594.2978 | 44512.2486
|  | Saint Andrews 1 & 2 Municipal LF | 1.6 | 1451495.52 | 34000 | 30844.2798 | 1960 | 2004 | 2965 | 1081 | [6 empty] | 1081 | 10% | 108.1 | 972.9 | 972.9 | 27143.91 | 30108.91
| Somerset | Somerset County Municipal LF or Fairmount Rd | 1.61 | 393341 |  | 0 | 1998 | 2023 | 2255 | 821.9 | [6 empty] | 821.9 | 10% | 82.19 | 739.71 | 739.71 | 20637.909 | 22892.909
|  | Westover/Ring |  | 368200 |  | 0 | 1977 | 1998 | 942.2 | 343.4 | [6 empty] | 343.4 | 10% | 34.34 | 309.06 | 309.06 | 8622.774 | 9564.974
0
| Talbot | Midshore II Regional Municipal LF | 3.7512 | 3403071.1628 | 81800 | 74207.7085 | 1991 | 2010 | 6460 | 2354 | [6 empty] | 2354 | 10% | 235.4 | 2118.6 | 2118.6 | 59108.94 | 65568.94
| Washington | Hancock Landfill |  | 89729.73 |  | 0 | 1981 | 1993 | 216.2 | 78.81 | [6 empty] | 78.81 | 10% | 7.881 | 70.929 | 70.929 | 1978.9191 | 2195.1191
|  | Resh Road 1 & 2 Municipal LF | 2.55 | 2313320.985 | 150000 | 136077.705 | 1982 | 2000 | 2147 | 782.4 | [6 empty] | 782.4 | 10% | 78.24 | 704.16 | 704.16 | 19646.064 | 21793.064
|  | Forty West | 20.273 | 18391355.4231 |  | 0 | 2000 | 2047 | 20040 | 7306 | [6 empty] | 7306 | 10% | 730.6 | 6575.4 | 6575.4 | 183453.66 | 203493.66
| Wicomico | Newland Park Municipal LF - Wicomico County Landfill | 7.2 | 6531729.84 | 82000 | 74389.1454 | 1955 | 2031 | 14170 | 5163 | 54.73% | 2825.7099 | 98% | 2769.1957 | 7615.2882 | 56.5142 | 2337.2901 | 10% | 233.729 | 2103.5611 | 2103.5611 | 58689.3544 | 72859.3544
| Worcester | Central Municipal LF- Worcester County Sanitary Landfill Cell 1& 4 | 4.8 | 4354486.56 | 70000 | 63502.929 | 1990 | 2028 | 4414 | 1609 | [6 empty] | 1609 | 10% | 160.9 | 1448.1 | 1448.1 | 40401.99 | 44815.99
|  | Worcester County Sanitary Landfill Cells 2 & 3 | [6 empty] | 4.614 | 1.682 | 0.87% | 0.014633 | 98% | 0.014341 | 0.039437 | 0.00029267 | 1.6674 | 10% | 0.16674 | 1.5006 | 1.5009 | 41.8757 | 46.5292
[9 empty] | 313090.514 | 121024.4363 |  | 61305.4995 |  | 60141.1444 | 165388.147 | 1164.3552 | 59718.9367 |  | 5971.8937 | 53747.0431 | 54777.9459 | 1528304.6907 | 1968144.6058
|  | Global Warming Potential |  |  |  | MSW CH4 Generation (short ton CH4) |  |  |  | 121024.4363 |  | Flared CH4 (short tons) |  | 27865.3737 |  | Landfill Gas-to-Energy (tons) |  |  |  |  | 31361.3259
|  |  | AR6 100-yr GWP |  |  | CH4 GWP |  |  |  | 27.9 |  | CH4 GWP |  | 27.9 |  | CH4 GWP |  |  |  |  | 27.9
|  | CO2_GWP= | 1 |  |  | MSW Generation (MTCO2E) |  |  |  | 3063180.9583 |  | Flared CH4 (MTCO2E) |  | 705284.6907 |  | Landfill Gas-to-Energy (MTCO2E) |  |  |  |  | 793768.7569
|  | CH4_GWP = | 27.9 |  |  | Industrial Generation (MTCO2E) |  |  |  | 214422.6671
|  | N2O_GWP= | 273 | [12 empty] | Landfill Gas-to-Energy (MTCE) |  |  |  |  | 216482.3883
|  | SF6_GWP = | 24300
[6 empty] | Potential CH4 (MTCO2E) |  |  |  | 3277603.6253 |  | CH4 Avoided (MTCO2E) |  | 1499053.4476 |  | Oxidation at MSW Landfills (tons) |  |  |  |  | 5971.8937
[16 empty] | CH4 GWP |  |  |  |  | 27.9
[6 empty] | Potential CH4 (MTCE) |  |  |  | 893891.8978 |  | CH4 Avoided (MTCE) |  | 408832.7584 |  | Oxidation at MSW Landfills (MTCO2E) |  |  |  |  | 151151.2183
[16 empty] | Oxidation at MSW Landfills (MTCE) |  |  |  |  | 41223.0595
[16 empty] | Oxidation at Industrial Landfills (MTCO2E) |  |  |  |  | 10580.5853
[16 empty] | Oxidation at Industrial Landfills (MTCE) |  |  |  |  | 2885.6142
[16 empty] | Net Total CH4 Emissions (MTCO2E) |  |  |  |  | 1646073.4961
[16 empty] | CO2 Emission from (Flaring + LFGTE+ Boiler) (MTCO2E) |  |  |  |  | 147756.1642
[16 empty] | CO2 Emission from (Flaring + LFGTE+Boiler ) (MMTCO2E) |  |  |  |  | 0.14776
[16 empty] | Total CO2 Emissions from Landfill (CO2 Generated + CO2 from Flares) (MMTCO2E) |  |  |  |  | 0.43179
[16 empty] | Total CH4 Emissions (MMTCO2E) |  |  |  |  | 1.6461
Note on L29: ====== ID#AAAATUb1pp4 (2021-12-21 13:54:49) GHGRP LFG Flow=144,556,618 scf & methane content =49.6%
Note on K51: Back Calculated ======
Note on K60: ====== ID#AAAAIeq-C9s Abdulrahman Mohammed (2021-05-10 19:44:40) Back calculated from actual LFG Flow
Note on J84: ====== ID#AAAAMQJ-jT4 (2021-04-29 11:55:23) Assume 7 % of MSW)
Estimation of carbon dioxide (CO2) emission from Landfill gas flaring / conversion to energy generation was based on the amount of CH4 collected by the collection system from the total amount of CH4 generated from the Landfill and the control devices efficiency. CO2 emission estimate was based on the stoichiometric combustion reactionequation (1) below.
CH4 + 2O2 → CO2 + 2H2O (Equation 1)
1 Kmol CH4 => 1 Kmol CO2
16 g CH4 => 44 g CO2
1 g CH4 => 2.75 g CO2

## LFGTE_II
Landfill Gas to Energy Emissions
| CO2 molecular mass = |  | 44.01 | g/gmol
| CH4 molecular mass = |  | 16.044 | g/gmol
| Universal Gas Constant = |  | 8.205e-05 | m3-atm/gmol/K
| Gas Temperature = |  | 25 | oC |  | 298 | oK
1 m3 =35.31 ft3
grams x 1.1023E-06 = short tons
1 short ton = (lb *2,000)
| Pressure = |  | 1 | atm
| Standard CH4 Heat Content = |  | 1000 | Btu/scf
| AP-42 CH4 Destruction Efficiency = |  | 98%
| AP-42 CH4 Destruction Efficiency -Boilers = |  | 99.8%
| AP -42 CH4 Destruction Efficiency- LFGTE = |  | 98.2%
| AP-42 CH4 Emission Factor = |  | 1.25 | lb/MMBTU
|  | Site- Specific LFG Flows (MM scf/yr) |  |  | Total Site-Specific LFG Collected (MM scf / yr) | Site-Specific CH4 Content (%) | Site-Specific CO2 Content (%) | Site -Specific CH4 Flow (MM scf / yr) |  |  | Total Site -Specific CH4 Flow (MM scf / yr) | Site -Specific CH4 Flow (short tons/yr) |  |  | CH4 Generation Rate (MM scf/yr)- LandGEM | Ave. LFG Collection Efficiency | Fugitive CO2 Emissions from Landfill (m3/yr) | Fugitive CO2 Emissions from Landfill (tons/yr) | CO2 Emissions from LFG Burnt in Flares (tons) | CO2 Emissions from LFG Burnt in Boilers (tons) | CO2 Emissions from LFG Burnt at LFGTE | Fugitive CH4 Emissions from Landfill (tons) | CH4 Emissions from LFG Burnt in Flares (tons) | CH4 Emissions from LFG Burnt in Utility Boilers (tons) | CH4 Emissions from LFG Burnt at LFGTE Plant
|  | Flares | Boilers | LFGTE |  |  |  | Flares | Boilers | LFGTE |  | Flares | Boilers | LFGTE
| Alpha Ridge Landfill | 91.9735 | 0 | 26.24 | 118.2135 | 39.4% | 29.9% | 36.2376 | 0 | 10.3386 | 46.5761 | 742.2991 | 0 | 211.7776 | 121 | 38.49% | 1599519.4171 | 3173.5824 | 2041.3225 | 0 | 582.3883 | 1524.5166 | 14.846 | 0 | 5.9298
| Brown Station | 754.685 | 0 | 748.872 | 1503.557 | 51.5% | 38.1% | 388.6628 | 0 | 385.6691 | 774.3319 | 7961.4623 | 0 | 7900.1387 | 914.8 | 84.64% | 2943051.5982 | 5839.2644 | 21894.0212 | 0 | 21725.3814 | 2877.3834 | 159.2292 | 0 | 221.2039
| Eastern Sanitary | 380.246 | 0 | 127.213 | 507.459 | 60.1% | 37.1% | 228.5278 | 0 | 76.455 | 304.9829 | 4681.2197 | 0 | 1566.123 | 457 | 66.74% | 2657628.5494 | 5272.9609 | 12873.3541 | 0 | 4306.8382 | 3113.9559 | 93.6244 | 0 | 28.1902
| Gude Landfill | 159.3 | 0 | 0 | 159.3 | 41.05% | 30% | 65.3927 | 0 | 0 | 65.3927 | 1339.5189 | 0 | 0 | 100.2 | 65.26% | 720412.6596 | 1429.3599 | 3683.6769 | 0 | 0 | 713.0022 | 26.7904 | 0 | 0
| Midshore I Regional | 0 | 0 | 144.5566 | 144.5566 | 49.6% | 50% | 0 | 0 | 71.7001 | 71.7001 | 0 | 0 | 1468.7218 | 140.7 | 50.96% | 1969877.3271 | 3908.404 | 0 | 0 | 4038.985 | 1413.411 | 0 | 0 | 29.3744
| Millersville Landfill | 6.921 | 0 | 518.396 | 525.317 | 43.7% | 35.8% | 3.0245 | 0 | 226.5391 | 229.5635 | 61.9541 | 0 | 4640.4807 | 426.8 | 53.79% | 4576053.5238 | 9079.279 | 170.3738 | 0 | 12761.322 | 4040.2396 | 1.2391 | 0 | 83.5287
| Oaks Landfill | 64.37 | 0 | 499.96 | 564.33 | 42.52% | 33.2% | 27.3701 | 0 | 212.583 | 239.9531 | 560.6562 | 0 | 4354.6014 | 193.3 | 75% | 1768692.1552 | 3509.2355 | 1541.8047 | 0 | 11975.1539 | 1638.4192 | 11.2131 | 0 | 121.9288
| Newland Park | 9.288 | 0 | 343.1492 | 352.4372 | 50% | 50% | 4.644 | 0 | 171.5746 | 176.2186 | 95.1288 | 0 | 3514.5751 | 248.4 | 70.94% | 2044220.4758 | 4055.9071 | 261.6043 | 0 | 9665.0815 | 1478.5818 | 1.9026 | 0 | 63.2624
| Quarantine Road | 53.06 | 0 | 169.73 | 222.79 | 53.42% | 7.06% | 28.3447 | 0 | 90.6698 | 119.0144 | 580.6187 | 0 | 1857.3014 | 388.4 | 30.64% | 1008271.398 | 2000.4961 | 1596.7014 | 0 | 5107.5789 | 5518.1594 | 11.6124 | 0 | 33.4314
| Reich Ford | 230.3123 | 0 | 0 | 230.3123 | 50% | 50% | 115.1561 | 0 | 0 | 115.1561 | 2358.8862 | 0 | 0 | 150.3 | 76.62% | 995294.8173 | 1974.7495 | 6486.9371 | 0 | 0 | 719.8953 | 47.1777 | 0 | 0
| Sandy Hill | 54.426 | 541.686 | 0 | 596.112 | 52.7% | 38.18% | 28.6825 | 285.4685 | 0 | 314.151 | 587.5393 | 5847.6062 | 0 | 256.6 | 95% | 339244.2302 | 673.0894 | 1615.7331 | 16080.9171 | 0 | 338.6919 | 11.7508 | 11.6952 | 0
| Beulah 2 | 34.5577 | 0 | 0 | 34.5577 | 46.4% | 50% | 16.0348 | 0 | 0 | 16.0348 | 328.4605 | 0 | 0 | 111.1 | 14.43% | 2901188.2636 | 5756.204 | 903.2665 | 0 | 0 | 1947.3387 | 6.5692 | 0 | 0
| Mountainview | 184.06 | 0 | 0 | 184.06 | 49.5% | 33.2% | 91.1097 | 0 | 0 | 91.1097 | 1866.3131 | 0 | 0 | 211.8 | 43.02% | 2292490.4439 | 4548.4958 | 5132.3611 | 0 | 0 | 2472.2493 | 37.3263 | 0 | 0
| Harford | 71.965 | 0 | 0 | 71.965 | 50% | 50% | 35.9825 | 0 | 0 | 35.9825 | 737.0742 | 0 | 0 | 98.69 | 36.46% | 1775913.339 | 3523.563 | 2026.9541 | 0 | 0 | 1284.5156 | 14.7415 | 0 | 0
| Cecil County | 305.8992 | 0 | 0 | 305.8992 | 40.39% | 50% | 123.5527 | 0 | 0 | 123.5527 | 2530.8831 | 0 | 0 | 229.2 | 53.91% | 3703879.8478 | 7348.8123 | 6959.9286 | 0 | 0 | 2164.1051 | 50.6177 | 0 | 0
| Northern | 28.11 | 0 | 0 | 28.11 | 46.62% | 27.96% | 13.1049 | 0 | 0 | 13.1049 | 268.4436 | 0 | 0 | 70.05 | 18.71% | 967216.4574 | 1919.0396 | 738.2198 | 0 | 0 | 1166.4776 | 5.3689 | 0 | 0
| Worcester County Cells 2 & 3 | 0.001412 | 0 | 0 | 0.001412 | 50% | 50% | 0.000706 | 0 | 0 | 0.000706 | 0.014462 | 0 | 0 | 0.08093 | 0.8724% | 2271.9909 | 4.5078 | 0.03977 | 0 | 0 | 1.6433 | 0.00028924 | 0 | 0
| Charles County | 271.06 | 0 | 0 | 271.06 | 57% | 36.1% | 154.5042 | 0 | 0 | 154.5042 | 3164.9014 | 0 | 0 | 157 | 98.41% | 44765.5999 | 88.8188 | 8703.4788 | 0 | 0 | 51.1246 | 63.298 | 0 | 0
| Solley Road | 15.9433 | 0 | 0 | 15.9433 | 40.26% | 50% | 6.4188 | 0 | 0 | 6.4188 | 131.4839 | 0 | 0 | 24.9 | 25.78% | 650023.6205 | 1289.7021 | 361.5806 | 0 | 0 | 378.5738 | 2.6297 | 0 | 0
| Norris Farm | 193.6278 | 0 | 0 | 193.6278 | 45.75% | 50% | 88.5847 | 0 | 0 | 88.5847 | 1814.5912 | 0 | 0 | 192 | 46.14% | 3200853.7121 | 6350.7657 | 4990.1258 | 0 | 0 | 2118.3832 | 36.2918 | 0 | 0
| Total | [10 empty] | 27865.3737 | 5847.6062 | 25513.7197 |  |  |  |  | 76629.7777 | 16080.9171 | 70162.7291 | 32463.7104 | 557.3075 | 11.6952 | 586.8496
Note on C24: 2020 Data =278 cfm, operation hrs =5514 hrs, Flare Destruction Efficiency =98% ====== ID#AAAAMVOmWKY Abdulrahman Mohammed (2021-05-11 13:41:43) (site-specific LFG flow rate, cfm)*(flare operating hours*60min/hr)
Note on E32: ====== ID#AAAATUb1pq4 (2021-12-21 13:54:49) 2020 GHGRP Data
Note on G32: ====== ID#AAAATUb1prA (2021-12-21 13:54:49) 2020 GHGRP Data
Note on P32: 2020 Generation Data ======
Note on Q36: ====== ID#AAAAMVLNMpc Abdulrahman Mohammed (2021-05-11 12:04:02) Collection Efficiency Greater than 100%
Note on Q44: ====== ID#AAAATUb1pso (2021-12-21 13:54:49) Normally Collection Efficiency = CH4 Collected =314.15/ CH4 Generated =256.6. Resulting in Collection Efficiency =122.43%. 40 CFR Part 98 allows A Landfill with a final cap or geomembrane cover to assume a Collection Efficiency of 95%
Note on C47: ====== ID#AAAATUb1ptI (2021-12-21 13:54:49) 2020
Note on G47: ====== ID#AAAATUb1ppk (2021-12-21 13:54:49) 2020
Note on C51: ====== ID#AAAAMVluYKI Abdulrahman Mohammed (2021-05-11 16:30:04) Back calculated from 737.08 tons CH4 reported in 2020 ECR
Note on M51: ====== ID#AAAAMVluYKo Abdulrahman Mohammed (2021-05-11 16:31:06) Actual reported in 2020 ECR =737.08 tons CH4 Collected
Note on C53: ====== ID#AAAAMVOmWL0 Abdulrahman Mohammed (2021-05-11 13:44:03) (site-specific LFG flow rate, cfm) *(flare operating hours * 60min/hr)
Note on C57: Back calculated from specified Collection Rate and methane generation rate ======

## Wastewater
Maryland Wastewater Emissions Summary
Maryland Municipal Wastewater Methane Emissions
Year | State Population |  | Per Capita BOD5 (kg/day) |  | Days per Year (days) |  | Unit Conversion (metric tons/kg) |  | Emission Factor (Gg CH4/Gg BOD5) |  | WW BOD5 anaerobically digested (percent) |  | Emissions (metric tons CH4) |  | CH4 GWP (CO2 Eq.) |  | Unit Conversion (MMT/MT) |  | C/CO2 |  | Emissions (MMTCE) |  | Emissions (MMTCO2E) | [14 empty] | Global Warming Potential
2020 | 6177225 | x | 0.09 | x | 365 | x | 0.001 | x | 0.6 | x | 16.25% | = | 19784.8795 | x | 27.9 | x | 1e-06 | x | 0.27273 | = | 0.15054 | = | 0.552 | [15 empty] | AR6 100-yr GWP
[38 empty] | CO2_GWP= | 1
[38 empty] | CH4_GWP = | 27.9
[38 empty] | N2O_GWP= | 273
Maryland Direct Nitrous Oxide Emissions from Municipal Wastewater Treatment | [37 empty] | SF6_GWP = | 24300
Year | State Population |  | Fraction of Population not on Septic |  | Direct N2O Emissions from Wastewater Treatment (g N2O/person/year) |  | Unit Conversion (g/metric ton) |  | Emissions (Metric Tons N2O) |  | N2O GWP (CO2 Eq.) |  | Unit Conversion (MMT/MT) |  | C/CO2 |  | Emissions (MMTCE) |  | Emissions (MMTCO2E)
2020 | 6177225 | x | 81.17% | x | 4 | x | 1e-06 | = | 20.0562 | x | 273 | x | 1e-06 | x | 0.27273 | = | 0.0014933 | = | 0.0054753
Maryland Effulent Nitrous Oxide Emissions from Municipal Wastewater Treatment
Year | State Population |  | Protein (kg/ person/ year) |  | FracNPR (kg N/kg protein) |  | Fraction Non-Consumption N |  | Unit Conversion (metric tons/kg) |  | N in Domestic Wastewater (metric tons) |  | Direct N Emissions from Domestic Wastewater (metric tons) |  | Biosolids Available N (metric tons) |  | Percentage of Biosolids Used as Fertilizer |  | Emission Factor (kg N2O-N/ kg sewage N-produced) |  | N2O/N2 |  | Emissions (metric tons N2O) |  | N2O GWP (CO2 Eq.) |  | Unit Conversion (MMT/MT) |  | C/CO2 |  | Emissions from Biosolids (MMTCE) |  | Direct Emissions (MMTCE) |  | Total Emissions (MMTCE) |  | Emission (MMTCO2E)
(MMT/MT)
2020 | 6177225 | x | 44.3 | x | 16% | x | 1.75 | x | 0.001 | = | 76622.2989 | - | 20.0562 | = | 76602.2427 | x | 0% | x | 0.005 | x | 1.5714 | = | 601.8748 | x | 273 | x | 1e-06 | x | 0.27273 | = | 0.044812 | + | 0.0014933 | = | 0.046306 | = | 0.16979
Maryland Industrial Wastewater Methane Emissions - CH4 - Red Meat Processing
Year | Production Processed |  | WW Outflow |  | Unit Conversion |  | COD |  | Emission Factor |  | COD Degraded |  | Emissions |  | Unit Conversion |  | Emissions |  | CH4 GWP |  | C/CO2 |  | Emissions |  | Emissions
| (metric tons) |  | (m3/metric ton) |  | (l/m3) |  | (g COD/l) |  | (g CH4/g COD) |  | (percent) |  | (g CH4) |  | (g/Tg) |  | (Tg or MMT CH4) |  | (CO2 Eq.) |  |  |  | (MMTCE) |  | (MMTCO2E)
2020 | 16284.24 | x | 7.9 | x | 1000 | x | 4.1 | x | 0.25 | x | 33% | = | 43514339.022 | x | 1e-12 | = | 4.3514e-05 | x | 27.9 | x | 0.27273 | = | 0.0003311 | = | 0.0012141
Maryland Industrial Wastewater Methane Emissions ( CH4 ) - Poultry Processing
Year | Production Processed |  | WW Outflow |  | Unit Conversion |  | COD |  | Emission Factor |  | COD Degraded |  | Emissions |  | Unit Conversion |  | Emissions |  | CH4 GWP |  | C/CO2 |  | Emissions |  | Emissions
| (metric tons) |  | (m3/metric ton) |  | (l/m3) |  | (g COD/l) |  | (g CH4/g COD) |  | (percent) |  | (g CH4) |  | (g/Tg) |  | (Tg or MMT CH4) |  | (CO2 Eq.) |  |  |  | (MMTCE) |  | (MMTCO2E)
2020 | 450939 | x | 12.5 | x | 1000 | x | 4.1 | x | 0.25 | x | 25% | = | 1444413984.375 | x | 1e-12 | = | 0.0014444 | x | 27.9 | x | 0.27273 | = | 0.010991 | = | 0.040299
Maryland Industrial Wastewater Methane Emissions ( CH4 ) - Pulp and Paper Processing
Year | Production Processed |  |  |  | WW Outflow |  | Unit Conversion |  | BOD Degraded |  | Emission Factor |  | TA |  | Emissions |  | Unit Conversion |  | Emissions |  | CH4 GWP |  | C/CO2 |  | Emissions |  | Emissions
| Woodpulp |  | Paper & Paperboard
| (metric tons) | + | (metric tons) |  | (m3/metric ton) |  | (l/m3) |  | (g BOD/l) |  | (g CH4/g BOD) |  | (percent) |  | (g CH4) |  | (g/Tg) |  | (Tg or MMT CH4) |  | (CO2 Eq.) |  |  |  | (MMTCE) |  | (MMTCO2E)
2020 | 0 |  | 0 |  | 39 | x | 1000 | x | 0.3 | x | 0.6 | x | 5.2% | = | 0 | x | 1e-12 | = | 0 | x | 27.9 | x | 0.27273 | = | 0 | = | 0
Maryland Industrial Wastewater Methane Emissions ( CH4 ) - Fruit and Vegetables Processing
Year | Production Processed |  | WW Outflow |  | Unit Conversion |  | COD |  | Emission Factor |  | COD Degraded |  | Emissions |  | Unit Conversion |  | Emissions |  | CH4 GWP |  | C/CO2 |  | Emissions |  | Emissions
| (metric tons) |  | (m3/metric ton) |  | (l/m3) |  | (g COD/l) |  | (g CH4/g COD) |  | (percent) |  | (g CH4) |  | (g/Tg) |  | (Tg or MMT CH4) |  | (CO2 Eq.) |  |  |  | (MMTCE) |  | (MMTCO2E)
2020 | 0 | x | 9.11 | x | 1000 | x | 5 | x | 0.25 | x | 5% | = | 0 | x | 1e-12 | = | 0 | x | 27.9 | x | 0.27273 | = | 0 | = | 0
Emissions were not calculated for the following sources: Industrial fruits & vegetables, Industrial poultry, and Industrial pulp & paper.
Emissions (MMTCO2E) | 2020 |  |  |  | Global Warming Potential | AR6 100-yr GWP
Municipal CH4 | 0.552
Municipal N2O | 0.17526 |  |  |  | CO2_GWP= | 1
Industrial CH4 | 0.041513 |  |  |  | CH4_GWP = | 27.9
Fruits & Vegetables | 0 |  |  |  | N2O_GWP= | 273
Red Meat | 0.0012141 |  |  |  | SF6_GWP = | 24300
Poultry | 0.040299
Pulp & Paper | 0
Total Emissions | 0.76877
Note on C12: ====== ID#AAAATUb1prk Abdulrahman Mohammed (2021-12-21 13:54:49) 2020 Population
Note on E12: ====== ID#AAAATUb1puI sal (2021-04-29 11:55:23) Based on 2011 Pop.
Note on E19: ====== ID#AAAATUb1psk Abdulrahman Mohammed (2021-12-21 13:54:49) 2019 SIT Defaults
Note on C26: ====== ID#AAAATUb1ptw (2021-12-21 13:54:49) 2019 SIT Default Data
Note on C33: US Total Poultry Slaughtered apportion to State By USDA Young Chicken Slaughtered. ======
Note on C41: Ave. of Available 2011,2014,2015,2016& 2017 data ======
Note on E41: Ave. of Available 2011,2014,2015,2016 &2017 Data ======
To calculate methane emissions from municipal wastewater treatment, the total annual BOD5 production in metric tons is multiplied by the fraction that is treated anaerobically and by the CH4 produced per metric ton of BOD5, converted to million metric tons carbon equivalent (MMTCE), and converted to million metric tons carbon dioxide equivalent (MMTCO2E). .
Municipal wastewater treatment direct N2O emissions are calculated by multiplying total population served by an N2O emission factor per person per year, converted to million metric tons carbon equivalent (MMTCE), and converted to million metric tons carbon dioxide equivalent (MMTCO2E).
Municipal wastewater N2O emissions from biosolids are calculated by multiplying the total annual protein consumption by the nitrogen content of protein and fraction of nitrogen not consumed, an N2O emission factor per metric ton of nitrogen treated, subtracting direct emissions, converted to million metric tons carbon equivalent (MMTCE), and converted to million metric tons carbon dioxide equivalent (MMTCO2E). Direct and biosolids N2O emissions are then added to produce an estimate of total municipal wastewater treatment N2O emissions.
Emissions from treatment of industrial wastewater from fruit and vegetables is based annual metric tons produced and factored by the volume of wastewater produced per unit production, the average organic matter content of wastewater from those processes, a CH4 emission factor, the percent treated anaerobically, converted to million metric tons carbon equivalent (MMTCE), and converted to million metric tons carbon dioxide equivalent (MMTCO2E).
Emissions from treatment of industrial wastewater from red meat is based annual metric tons produced and factored by the volume of wastewater produced per unit production, the average organic matter content of wastewater from those processes, a CH4 emission factor, the percent treated anaerobically, converted to million metric tons carbon equivalent (MMTCE), and converted to million metric tons carbon dioxide equivalent (MMTCO2E).
Emissions from treatment of industrial wastewater from poultry is based annual metric tons produced and factored by the volume of wastewater produced per unit production, the average organic matter content of wastewater from those processes, a CH4 emission factor, the percent treated anaerobically, converted to million metric tons carbon equivalent (MMTCE), and converted to million metric tons carbon dioxide equivalent (MMTCO2E).
Emissions from treatment of industrial wastewater from pulp and paper production is based annual metric tons produced and factored by the volume of wastewater produced per unit production, the average organic matter content of wastewater from those processes, a CH4 emission factor, the percent treated anaerobically, converted to million metric tons carbon equivalent (MMTCE), and converted to million metric tons carbon dioxide equivalent (MMTCO2E).

## OpenBurn
Residential Open Burning - Leaves, Brush, MSW
Emissions
(MMTCO2E)
| 2020 | Open Burning | 0.033
The method used to calculate emissions is presented in a study/survey conducted by the Mid-Atlantic/Northeast Visibility Union (MANE-VU), titled “Open Burning in Residential Areas Emissions Inventory Development Report.” User's Guide. The purpose of the survey was to obtain data for developing activity estimates and control information (e.g., bans on burning) that would form the basis of an improved open burning emission inventory for Mid-Atlantic/Northeast Visibility Union (MANE-VU) states.
Emission factors in lbs/ton total mass were taken from AP-42 Table 2.5-1, Emission Factors for Open Burning of Municipal Refuse and from a 1997 EPA research paper on open burning.
F I N A L

## Land_Use
Land Use, Land-Use Change, and Forestry Emissions and Sequestration | [7 empty] | Global Warming Potential
AR6 100-yr GWP
[8 empty] | CO2 | 1
[8 empty] | CH4 | 27.9
[8 empty] | N2O | 273
[8 empty] | SF6 | 24300
Tree and Forest Carbon
(A) NASA-CMS/UMD Forest Carbon Monitoring (for above ground biomass)
Year | AGB stocks (Tg C) | Net AGB flux (Tg C/yr) | AGB Flux from existing trees (Tg C/yr) | AGB Flux from Forest to Non-forest conversion (Tg C/yr) | AGB Flux from Non-forest to Forest conversion (Tg C/yr)
1990 | 77.75 | 1.775 | 2.17 | -0.486 | 0.091
1991 | 77.326 | -0.424 | 0.139 | -0.629 | 0.066
1992 | 78.788 | 1.462 | 1.992 | -0.575 | 0.045
1993 | 79.951 | 1.163 | 1.665 | -0.535 | 0.033
1994 | 81.605 | 1.654 | 2.062 | -0.455 | 0.047
1995 | 82.651 | 1.046 | 1.434 | -0.423 | 0.035
1996 | 84.712 | 2.061 | 2.38 | -0.385 | 0.066
1997 | 86.072 | 1.36 | 1.904 | -0.563 | 0.019
1998 | 87.059 | 0.987 | 1.616 | -0.645 | 0.016
1999 | 87.843 | 0.784 | 1.293 | -0.529 | 0.02
2000 | 87.0002
2001 | 89.2914 | 2.2912
2002 | 89.9688 | 0.67732
2003 | 92.303 | 2.3343
2004 | 94.3558 | 2.0527
2005 | 95.9163 | 1.5605
2006 | 97.513 | 1.5967
2007 | 98.5171 | 1.0041
2008 | 100.5768 | 2.0597
2009 | 103.4067 | 2.8299
2010 | 104.3512 | 0.94455
2011 | 105.909 | 1.5577
2012 | 107.9328 | 2.0239
2013 | 110.3444 | 2.4116
2014 | 112.5826 | 2.2382
2015 | 115.1244 | 2.5418
2016 | 115.5119 | 0.3875
2017 | 117.0474 | 1.5355
2018 | 117.9726 | 0.92526
2019 | 118.9179 | 0.94529
2020 | 120.8647 | 1.9467
2021 | 122.4902 | 1.6255
2022 | 123.885 | 1.3948
2023 | 125.7392 | 1.8542
2024 | 126.9899 | 1.2507
(B) USFS Model state-level estimates (for other forest pools)
https://research.fs.usda.gov/treesearch/80890
https://www.fs.usda.gov/rds/archive/catalog/RDS-2026-0031
FRF_net_flux_by_State.csv; FCL_net_flux_by_State.csv; LCF_net_flux_by_State.csv
Net CO2 Flux from Forest Pools in Forest Land Remaining Forest Land (MMT CO2 Eq.)
Carbon Pools |  | 2006 | 2011 | 2014 | 2017 | 2020 | 2023
Dead Wood |  | -0.8 | -0.82 | -0.84 | -0.86 | -0.9 | -0.93
Litter |  | -0.02 | -0.01 | -0.01 | 0 | 0.01 | 0.01
Soil (Mineral) |  | 0.1 | 0.1 | 0.09 | 0.09 | 0.08 | 0.08
Soil (Organic) |  | 0 | 0 | 0 | 0 | 0 | 0
Aboveground Biomass |  | -4.33 | -4.22 | -4.11 | -3.99 | -3.84 | -3.69
Belowground Biomass |  | -0.81 | -0.77 | -0.74 | -0.71 | -0.67 | -0.63
Net CO2 Flux from Forest C Pools in Land Converted to Forest Land by Land Use Change Category (MMT CO2 Eq.)
Land Use Conversion | Land Use/Carbon Pool | 2006 | 2011 | 2014 | 2017 | 2020 | 2023
Totals (Pools) | Total Dead Wood Flux | -0.06 | -0.06 | -0.06 | -0.06 | -0.06 | -0.06
Totals (Pools) | Total Litter Flux | -0.08 | -0.08 | -0.08 | -0.08 | -0.08 | -0.08
Totals (Pools) | Total Soil (Mineral) Flux | 0 | 0 | 0 | 0 | 0 | 0
Totals (Pools) | Total Aboveground Biomass Flux | -0.27 | -0.27 | -0.27 | -0.27 | -0.26 | -0.26
Totals (Pools) | Total Belowground Biomass Flux | -0.04 | -0.04 | -0.04 | -0.04 | -0.04 | -0.04
Net CO2 Flux from Forest C Pools in Forest Land Converted to Land by Land Use Change Category (MMT CO2 Eq.)
Land Use Conversion | Land Use/Carbon Pool | 2006 | 2011 | 2014 | 2017 | 2020 | 2023
Totals (Pools) | Total Dead Wood Flux | 0.11 | 0.12 | 0.12 | 0.12 | 0.12 | 0.12
Totals (Pools) | Total Litter Flux | 0.21 | 0.21 | 0.21 | 0.22 | 0.22 | 0.22
Totals (Pools) | Total Soil (Mineral) Flux | 0.01 | 0.01 | 0.02 | 0.01 | 0.01 | 0.01
Totals (Pools) | Total Aboveground Biomass Flux | 0.91 | 0.92 | 0.94 | 0.95 | 0.96 | 0.96
Totals (Pools) | Total Belowground Biomass Flux | 0.15 | 0.15 | 0.15 | 0.16 | 0.16 | 0.16
Calculated Belowground Biomass to Aboveground Biomass Ratio
|  | 2006 | 2011 | 2014 | 2017 | 2020 | 2023
BGB:AGB ratio |  | 0.1897 | 0.18487 | 0.18314 | 0.17825 | 0.17516 | 0.17057
Tree and Forest Carbon Summary
Emissions (MMTCO2e) | 2020
Above Ground Biomass Flux¹ | -7.138
Below Ground Biomass Flux¹ ² | -1.2503
Deadwood³ | -0.84
Litter³ | 0.15
Soil (Mineral)³ | 0.09
Soil (Organic)³ | 0
Total | -8.9883
Wood Products and Landfilled Carbon | bar: 2006 to 2017
Landfilled Yard Trimmings and Food Scraps
Emissions (MMTCO2e) | 2006 | 2011 | 2014 | 2017 | 2020 | 2023
Grass | -0.0084803 | -0.012685 | -0.010618 | -0.0095546 | -0.04 | -0.0013
Leaves | -0.061942 | -0.070874 | -0.056722 | -0.049008 | -0.2 | -0.00562
Branches | -0.05604 | -0.064577 | -0.051412 | -0.044284 | -0.19 | -0.00375
Landfilled Food Scraps | -0.058215 | -0.070092 | -0.067201 | -0.065794 | -0.06 | -0.07562
Total | -0.18468 | -0.21823 | -0.18595 | -0.16864 | -0.49 | -0.08629
Total Wood Products and Landfills
Emissions (MMTCO2e) | 2006 | 2011 | 2014 | 2017 | 2020 | 2023
Total wood products and landfills | -0.72 | -0.72 | -0.72 | -0.72 | -0.72 | -0.72
Settlement Soils | bar: 2006 to 2020
Year | Total Synthetic Fertilizer Applied to Settlements (metric tons N) | Emission Factor (percent) | N2O:N2 molecular weight ratio | N2O Emissions (metric tons) | N2O Emissions (MMTCO2e)
2023 | 4022 | 1% | 1.5714 | 63.2029 | 0.017254
2020 | 4022 | 1% | 1.5714 | 63.2029 | 0.017254
2017 | 4022 | 1% | 1.5714 | 63.2029 | 0.017254
2014 | 4022 | 1% | 1.5714 | 63.2029 | 0.017254
2011 | 3993 | 1% | 1.5714 | 62.7471 | 0.01713
2006 | 4686 | 1% | 1.5714 | 73.6371 | 0.020103
Forest Fires | bar: 2006 to 2020
Data source: Maryland Department of Natural Resources (DNR) Annual Wildland Fire Report
https://dnr.maryland.gov/forests/pages/fire/index.aspx
Wildfires
| 2006 | 2011 | 2014 | 2017 | 2020 | 2023
Area Burned (acres) |  | 2020: 4482.8
Area Burned (hectares) | 2458 | 3363 | 696 | 880 | 575.3 | 1814.1276
Average Biomass Density (kg dry matter / ha) | 152440 | 152440 | 152440 | 152440 | 152440 | 152440
Combustion efficiency (other temperate forests) (%) | 45% | 45% | 45% | 45% | 45% | 45%
CH4 Emission Factor (g/kg dry matter burned) | 6.8 | 6.8 | 6.8 | 6.8 | 6.8 | 6.8
CH4 Emissons (metric tons) | 1146.5744 | 1568.7265 | 324.6606 | 410.4904 | 268.3581 | 846.2296
CH4 Emissons (MMTCO2e) | 0.031989 | 0.043767 | 0.009058 | 0.011453 | 0.0074872 | 0.02361
N2O Emission Factor (g/kg dry matter burned) | 0.2 | 0.2 | 0.2 | 0.2 | 0.2 | 0.2
N2O Emissons (metric tons) | 33.7228 | 46.139 | 9.5488 | 12.0732 | 7.8929 | 24.8891
N2O Emissons (MMTCO2e) | 0.0092063 | 0.012596 | 0.0026068 | 0.003296 | 0.0021548 | 0.0067947
Prescribed Burns
| 2006 | 2011 | 2014 | 2017 | 2020 | 2023
Area Burned (acres) |  | 2020: 9188
Area Burned (hectares) | 202.7 | 295.2 | 440.5 | 604.9 | 181.3 | 3718.2574
Average Biomass Density (kg dry matter / ha) | 152440 | 152440 | 152440 | 152440 | 152440 | 152440
Combustion efficiency (shrublands) (%) | 72% | 72% | 72% | 72% | 72% | 72%
CH4 Emission Factor (g/kg dry matter burned) | 6.8 | 6.8 | 6.8 | 6.8 | 6.8 | 6.8
CH4 Emissons (metric tons) | 151.2844 | 220.3214 | 328.7655 | 451.4648 | 135.3126 | 2775.1074
CH4 Emissons (MMTCO2e) | 0.0042208 | 0.006147 | 0.0091726 | 0.012596 | 0.0037752 | 0.077425
N2O Emission Factor (g/kg dry matter burned) | 0.2 | 0.2 | 0.2 | 0.2 | 0.2 | 0.2
N2O Emissons (metric tons) | 4.4495 | 6.48 | 9.6696 | 13.2784 | 3.9798 | 81.6208
N2O Emissons (MMTCO2e) | 0.0012147 | 0.0017691 | 0.0026398 | 0.003625 | 0.0010865 | 0.022282
Forest Fires Summary
| 2006 | 2011 | 2014 | 2017 | 2020 | 2023
CH4 Emissons (MMTCO2e) | 0.03621 | 0.049914 | 0.018231 | 0.024049 | 0.011262 | 0.10104
N2O Emissons (MMTCO2e) | 0.010421 | 0.014365 | 0.0052466 | 0.006921 | 0.0032412 | 0.029077
Total GHG Emissions (MMTCO2e) | 0.046631 | 0.064279 | 0.023477 | 0.03097 | 0.014504 | 0.13011
Agricultural Soil Carbon | bar: 2006 to 2020
Emissions (MMTCO2e) | 2006 | 2011 | 2014 | 2017 | 2020 | 2023
Total* | -0.41589 | -0.58079 | -0.50027 | -0.60006 | -0.69987 | -0.93665
*Accounts for carbon stored in Cropland Remaining Cropland, Land Converted to Cropland, Grassland Remaining Grassland, and Land Converted to Grassland
Wetlands and Submerged Aquatic Vegetation (SAV)
Coastal Wetlands and SAV
Data source for wetland extent: National Oceanic and Atmospheric Administration (NOAA) Coastal Change Analysis Program’s (C-CAP) regional land cover data products for 2006, 2010, 2016, and 2021
Data source for SAV extent: Virginia Institute of Marine Science (VIMS) SAV Survey
Area (acres)
Wetland Category and Salinity |  | 2006 | 2010 | 2011 | 2014 | 2016 | 2017 | 2020 | 2021 | 2023
Coastal Bays (Polyhaline) Estaurine Wetland |  | 16489 | 16497 | 16480.8333 | 16432.3333 | 16400 | 16411.6 | 16446.4 | 16458 | 16458
Mesohaline Estaurine Wetlands |  | 158143 | 159387 | 159414 | 159495 | 159549 | 159457.6 | 159183.4 | 159092 | 159092
Freshwater (Tidal Fresh) SAV |  | 13246 |  | 11642 | 10060 |  | 13115 | 12204 |  | 12094
Oligohaline SAV |  | 7240 |  | 4372 | 3599 |  | 5465 | 5422 |  | 1298
Mesohaline SAV |  | 12084 |  | 17630 | 25740 |  | 43776 | 17639 |  | 25007
Coastal Bays (Polyhaline) SAV |  | 7368 |  | 5673 | 6492 |  | 5642 | 5337 |  | 6735
Total, Wetlands |  | 174632 |  | 175894.8333 | 175927.3333 |  | 175869.2 | 175629.8 |  | 175550
Total, SAV |  | 39938 |  | 39317 | 45891 |  | 67998 | 40602 |  | 45134
Soil Carbon Burial (Mg CO2)
Wetland Category and Salinity | Mg CO2 acre-1 yr-1 | 2006 |  | 2011 | 2014 |  | 2017 | 2020 |  | 2023
Coastal Bays (Polyhaline) Estaurine Wetland | -3.0671 | -50573.6958 |  | -50548.6477 | -50399.8925 |  | -50336.3009 | -50443.0366 |  | -50478.6152
Mesohaline Estaurine Wetlands | -3.0671 | -485043.1181 |  | -488941.4241 | -489189.8606 |  | -489075.1504 | -488234.1469 |  | -487953.8123
Freshwater (Tidal Fresh) SAV | -0.44961 | -5955.4869 |  | -5234.3182 | -4523.0408 |  | -5896.5885 | -5486.997 |  | -5437.5403
Oligohaline SAV | -0.44515 | -3222.9214 |  | -1946.2172 | -1602.1125 |  | -2432.7715 | -2413.6298 |  | -577.8111
Mesohaline SAV | -0.15378 | -1858.287 |  | -2711.1552 | -3958.3173 |  | -6731.9075 | -2712.5392 |  | -3845.596
Coastal Bays (Polyhaline) SAV | -0.40873 | -3011.5457 |  | -2318.743 | -2653.4955 |  | -2306.0723 | -2181.4087 |  | -2752.8176
Total, Wetlands |  | -535616.8139 |  | -539490.0718 | -539589.7531 |  | -539411.4513 | -538677.1835 |  | -538432.4275
Total, SAV |  | -14048.241 |  | -12210.4336 | -12736.9661 |  | -17367.3398 | -12794.5748 |  | -12613.765
Methane Emissions (Mg CH4)
Wetland Category and Salinity | Mg CH4 ac-1 yr-1 | 2006 |  | 2011 | 2014 |  | 2017 | 2020 |  | 2023
Coastal Bays Estaurine Wetland | 0.0030245 | 49.8714 |  | 49.8467 | 49.7 |  | 49.6373 | 49.7425 |  | 49.7776
Mesohaline Estaurine Wetlands | 0.059891 | 9471.4082 |  | 9547.5302 | 9552.3814 |  | 9550.1415 | 9533.7193 |  | 9528.2452
Freshwater SAV | 0.0032375 | 42.8838 |  | 37.6909 | 32.5692 |  | 42.4597 | 39.5103 |  | 39.1542
Oligohaline SAV | 0.0032375 | 23.4394 |  | 14.1543 | 11.6517 |  | 17.6929 | 17.5537 |  | 4.2023
Mesohaline SAV | 0.0032375 | 39.1218 |  | 57.077 | 83.333 |  | 141.7244 | 57.1061 |  | 80.9599
Coastal Bays SAV | 0.0032375 | 23.8538 |  | 18.3663 | 21.0178 |  | 18.2659 | 17.2785 |  | 21.8045
Total, Wetlands |  | 9521.2796 |  | 9597.3769 | 9602.0814 |  | 9599.7788 | 9583.4618 |  | 9578.0228
Total, SAV |  | 129.2989 |  | 127.2884 | 148.5717 |  | 220.1429 | 131.4486 |  | 146.1209
Carbon Flux from Wetland Landuse Change (Mg CO2)
Wetland Land-Use Change (from U.S. EPA National Inventory) |  | 2006 |  | 2011 | 2014 |  | 2017 | 2020 |  | 2023*
Vegetated Coastal Wetlands Converted to Unvegetated Open Water Coastal Wetlands |  | 17961.1226 |  | 12399.1749 | 12399.1749 |  | 12399.1749 | 12399.1749 |  | 12399.0905
Biomass C Flux |  | 443.6776 |  | 406.0514 | 406.0514 |  | 406.0514 | 406.0514 |  | 405.967
Dead Organic Matter C Flux |  | 0 |  | 0 | 0 |  | 0 | 0 |  | 0
Soil C Flux |  | 17517.4449 |  | 11993.1235 | 11993.1235 |  | 11993.1235 | 11993.1235 |  | 11993.1235
Unvegetated Open Water Coastal Wetlands Converted to Vegetated Coastal Wetlands |  | -4326.027 |  | -397.8434 | -397.8434 |  | -397.8434 | -397.8434 |  | -397.8434
Biomass C Flux |  | -3883.2913 |  | -324.2671 | -324.2671 |  | -324.2671 | -324.2671 |  | -324.2671
Dead Organic Matter C Flux |  | 0 |  | 0 | 0 |  | 0 | 0 |  | 0
Soil C Flux |  | -442.7357 |  | -73.5763 | -73.5763 |  | -73.5763 | -73.5763 |  | -73.5763
Total, Wetland LU Change |  | 13635.0955 |  | 12001.3316 | 12001.3316 |  | 12001.3316 | 12001.3316 |  | 12001.2471
*available 2022 data
Flooded Lands
| IPCC Emission Factors | 2017: Surface Area (ha) |  |  |  | Annual Methane Emissions (MT CH4)
Flooded Land Category | Climate Zone | kg CH4 /ha/yr | MT CO2-C /ha/yr | MT CO2 /ha/yr | 2006 | 2011 | 2014 | 2017 | 2020 | 2023 | 2006 | 2011 | 2014 | 2017 | 2020 | 2023
Reservoirs > 20 years old (>= 8 ha) | Cool Temperate | 54 |  |  | 2135.3404 | 2144.8393 | 2144.8393 | 2144.839 | 2144.839 | 2144.8393 | 115.3084 | 115.8213 | 115.8213 | 115.8213 | 115.8213 | 115.8213
Reservoirs > 20 years old (>= 8 ha) | Warm temperate moist | 80.3 |  |  | 5990.676 | 5990.676 | 5990.676 | 5990.676 | 5990.676 | 5990.676 | 481.0513 | 481.0513 | 481.0513 | 481.0513 | 481.0513 | 481.0513
Reservoirs <= 20 years old (>= 8 ha) | Cool Temperate | 84.7 | 1.02 | 3.74 | 9.4989 | 0 | 0 | 0 | 0 | 0 | 0.80456 | 0 | 0 | 0 | 0 | 0
Reservoirs <= 20 years old (>= 8 ha) | Warm temperate moist | 127.5 | 1.46 | 5.3533 | 0 | 0 | 0 | 0 | 0 | 0 | 0 | 0 | 0 | 0 | 0 | 0
Downstream Emission | All | 9% |  |  | Annual Methane Emissions (MT CH4) 2006: 53.7448; Annual Methane Emissions (MT CH4) 2011: 53.7185; Annual Methane Emissions (MT CH4) 2014: 53.7185; Annual Methane Emissions (MT CH4) 2017: 53.7185; Annual Methane Emissions (MT CH4) 2020: 53.7185; Annual Methane Emissions (MT CH4) 2023: 0
Freshwater Ponds > 20 years (< 8 ha) | All | 183 |  |  | 378.5467 | 381.7679 | 384.7102 | 384.7102 | 384.7102 | 384.7102 | 69.2741 | 69.8635 | 70.402 | 70.402 | 70.402 | 70.402
Freshwater Ponds <= 20 years old (< 8 ha) | Cool Temperate | 183 | 1.02 | 3.74 | 0 | 0 | 0 | 0 | 0 | 0 | 0 | 0 | 0 | 0 | 0 | 0
Freshwater Ponds <= 20 years old (< 8 ha) | Warm temperate moist | 183 | 1.46 | 5.3533 | 6.1635 | 8.6464 | 5.7041 | 5.704 | 5.704 | 5.7041 | 1.1279 | 1.5823 | 1.0438 | 1.0438 | 1.0438 | 1.0438
Canals & Ditches | All | 416 |  |  | 230.3975 | 230.3975 | 230.3975 | 230.3975 | 230.3975 | 230.3975 | 95.8454 | 95.8454 | 95.8454 | 95.8454 | 95.8454 | 95.8454
| IPCC Emission Factors |  |  |  | Surface Area (ha) 2006: Surface Area (ha); Annual Methane Emissions (MT CH4) 2006: Annual CO2 Emissions (MT CO2)
Flooded Land Category | Climate Zone | kg CH4 /ha/yr | MT CO2-C /ha/yr | MT CO2 /ha/yr | 2006 | 2011 | 2014 | 2017 | 2020 | 2023 | 2006 | 2011 | 2014 | 2017 | 2020 | 2023
Reservoirs > 20 years old (>= 8 ha) | Cool Temperate | 54 |  |  | 2135.3404 | 2144.8393 | 2144.8393 | 2144.839 | 2144.839 | 2144.8393 | 0 | 0 | 0 | 0 | 0 | 0
Reservoirs > 20 years old (>= 8 ha) | Warm temperate moist | 80.3 |  |  | 5990.676 | 5990.676 | 5990.676 | 5990.676 | 5990.676 | 5990.676 | 0 | 0 | 0 | 0 | 0 | 0
Reservoirs <= 20 years old (>= 8 ha) | Cool Temperate | 84.7 | 1.02 | 3.74 | 9.4989 | 0 | 0 | 0 | 0 | 0 | 35.526 | 0 | 0 | 0 | 0 | 0
Reservoirs <= 20 years old (>= 8 ha) | Warm temperate moist | 127.5 | 1.46 | 5.3533 | 0 | 0 | 0 | 0 | 0 | 0 | 0 | 0 | 0 | 0 | 0 | 0
Downstream Emission | All | 9%
Freshwater Ponds > 20 years (< 8 ha) | All | 183 |  |  | 378.5467 | 381.7679 | 384.7102 | 384.7102 | 384.7102 | 384.7102 | 0 | 0 | 0 | 0 | 0 | 0
Freshwater Ponds <= 20 years old (< 8 ha) | Cool Temperate | 183 | 1.02 | 3.74 | 0 | 0 | 0 | 0 | 0 | 0 | 0 | 0 | 0 | 0 | 0 | 0
Freshwater Ponds <= 20 years old (< 8 ha) | Warm temperate moist | 183 | 1.46 | 5.3533 | 6.1635 | 8.6464 | 5.7041 | 5.704 | 5.704 | 5.7041 | 32.9953 | 46.2871 | 30.5357 | 30.5357 | 30.5357 | 30.5357
Canals & Ditches | All | 416 |  |  | 230.3975 | 230.3975 | 230.3975 | 230.3975 | 230.3975 | 230.3975 | 0 | 0 | 0 | 0 | 0 | 0
Wetlands & SAV Summary
Emissions (MMTCO2e) | 2020
CO2 | -0.53944
Coastal Wetlands | -0.52668
SAV | -0.012795
Flooded Land | 3.0536e-05
CH4 | 0.29386
Coastal Wetlands | 0.26738
SAV | 0.0036674
Flooded Land | 0.022819
Total | -0.24557
Net Forest and Landuse Emissions
2020
Net Forest and Landuse Emissions (MMTCO2e) | -11.112
Tree and Forest Carbon | -8.9883
Above Ground Biomass Flux¹ | -7.138
Below Ground Biomass Flux¹ ² | -1.2503
Deadwood³ | -0.84
Litter³ | 0.15
Soil (Mineral)³ | 0.09
Soil (Organic)³ | 0
Wood Products and Landfilled Carbon | -1.21
Landfilled Yard Trimmings and Food Scraps | -0.49
Total Wood Products and Landfills | -0.72
Settlement Soils | 0.017254
N2O | 0.017254
Forest Fires | 0.014504
CH4 | 0.011262
N2O | 0.0032412
Agricultural Soil Carbon Flux | -0.69987
Wetlands and SAV | -0.24557
CO2 | -0.53944
CH4 | 0.29386
¹Includes the landuse categories of Forest Land Remaining Forest Land, Land Converted to Forest Land, Forest Land Converted to Land, and Settlement Trees
²Calculated from ratio to aboveground biomass
³USFS state-level estimates, exclusive of settlement trees
Note on B23: There is a discontinuity in the time series between 1999 and 2000 due to a change in the land cover change dataset utilized. ======
Note on D228: Taken as ratio to methane emission from reservoir surface ======
Note on D241: Taken as ratio to methane emission from reservoir surface ======

## long_format_output
Year | Sector | Subsector | Category/Fuel | Gas | GWP | MMTCO2e
2020 | Electricity Use | Electricity Production (in-state) | Coal | CO2 | 100-yr | 3.877
2020 | Electricity Use | Electricity Production (in-state) | Coal | CH4 | 100-yr | 0.012793
2020 | Electricity Use | Electricity Production (in-state) | Coal | N2O | 100-yr | 0.018218
2020 | Electricity Use | Electricity Production (in-state) | Natural Gas | CO2 | 100-yr | 5.2575
2020 | Electricity Use | Electricity Production (in-state) | Natural Gas | CH4 | 100-yr | 0.0026516
2020 | Electricity Use | Electricity Production (in-state) | Natural Gas | N2O | 100-yr | 0.0095194
2020 | Electricity Use | Electricity Production (in-state) | Oil | CO2 | 100-yr | 0.11488
2020 | Electricity Use | Electricity Production (in-state) | Oil | CH4 | 100-yr | 0.00017466
2020 | Electricity Use | Electricity Production (in-state) | Oil | N2O | 100-yr | 0.00030187
2020 | Electricity Use | Electricity Production (in-state) | Wood | CO2 | 100-yr | 0
2020 | Electricity Use | Electricity Production (in-state) | Wood | CH4 | 100-yr | 0
2020 | Electricity Use | Electricity Production (in-state) | Wood | N2O | 100-yr | 0
2020 | Electricity Use | Net Imported Electricity | Net Imported Electricity | CO2 | 100-yr | 9.0058
2020 | Electricity Use | Net Imported Electricity | Net Imported Electricity | CH4 | 100-yr
2020 | Electricity Use | Net Imported Electricity | Net Imported Electricity | N2O | 100-yr
2020 | Electricity Use | Electricity Production (in-state) | Coal | CO2 | 20-yr | 3.877
2020 | Electricity Use | Electricity Production (in-state) | Coal | CH4 | 20-yr | 0.037233
2020 | Electricity Use | Electricity Production (in-state) | Coal | N2O | 20-yr | 0.018218
2020 | Electricity Use | Electricity Production (in-state) | Natural Gas | CO2 | 20-yr | 5.2575
2020 | Electricity Use | Electricity Production (in-state) | Natural Gas | CH4 | 20-yr | 0.0077171
2020 | Electricity Use | Electricity Production (in-state) | Natural Gas | N2O | 20-yr | 0.0095194
2020 | Electricity Use | Electricity Production (in-state) | Oil | CO2 | 20-yr | 0.11488
2020 | Electricity Use | Electricity Production (in-state) | Oil | CH4 | 20-yr | 0.00050832
2020 | Electricity Use | Electricity Production (in-state) | Oil | N2O | 20-yr | 0.00030187
2020 | Electricity Use | Electricity Production (in-state) | Wood | CO2 | 20-yr | 0
2020 | Electricity Use | Electricity Production (in-state) | Wood | CH4 | 20-yr | 0
2020 | Electricity Use | Electricity Production (in-state) | Wood | N2O | 20-yr | 0
2020 | Electricity Use | Net Imported Electricity | Net Imported Electricity | CO2 | 20-yr | 9.0058
2020 | Electricity Use | Net Imported Electricity | Net Imported Electricity | CH4 | 20-yr
2020 | Electricity Use | Net Imported Electricity | Net Imported Electricity | N2O | 20-yr
2020 | Residential, Commercial, & Industrial (RCI) Fuel Use | Residential | Coal | CO2 | 100-yr | 0
2020 | Residential, Commercial, & Industrial (RCI) Fuel Use | Residential | Coal | CH4 | 100-yr | 0
2020 | Residential, Commercial, & Industrial (RCI) Fuel Use | Residential | Coal | N2O | 100-yr | 0
2020 | Residential, Commercial, & Industrial (RCI) Fuel Use | Residential | Natural Gas & LPG | CO2 | 100-yr | 4.7169
2020 | Residential, Commercial, & Industrial (RCI) Fuel Use | Residential | Natural Gas & LPG | CH4 | 100-yr | 0.012686
2020 | Residential, Commercial, & Industrial (RCI) Fuel Use | Residential | Natural Gas & LPG | N2O | 100-yr | 0.0032789
2020 | Residential, Commercial, & Industrial (RCI) Fuel Use | Residential | Petroleum | CO2 | 100-yr | 0.80628
2020 | Residential, Commercial, & Industrial (RCI) Fuel Use | Residential | Petroleum | CH4 | 100-yr | 0.0030481
2020 | Residential, Commercial, & Industrial (RCI) Fuel Use | Residential | Petroleum | N2O | 100-yr | 0.0017895
2020 | Residential, Commercial, & Industrial (RCI) Fuel Use | Residential | Wood | CO2 | 100-yr | 0
2020 | Residential, Commercial, & Industrial (RCI) Fuel Use | Residential | Wood | CH4 | 100-yr | 0.036528
2020 | Residential, Commercial, & Industrial (RCI) Fuel Use | Residential | Wood | N2O | 100-yr | 0.0047656
2020 | Residential, Commercial, & Industrial (RCI) Fuel Use | Residential | Coal | CO2 | 20-yr | 0
2020 | Residential, Commercial, & Industrial (RCI) Fuel Use | Residential | Coal | CH4 | 20-yr | 0
2020 | Residential, Commercial, & Industrial (RCI) Fuel Use | Residential | Coal | N2O | 20-yr | 0
2020 | Residential, Commercial, & Industrial (RCI) Fuel Use | Residential | Natural Gas & LPG | CO2 | 20-yr | 4.7169
2020 | Residential, Commercial, & Industrial (RCI) Fuel Use | Residential | Natural Gas & LPG | CH4 | 20-yr | 0.036923
2020 | Residential, Commercial, & Industrial (RCI) Fuel Use | Residential | Natural Gas & LPG | N2O | 20-yr | 0.0032789
2020 | Residential, Commercial, & Industrial (RCI) Fuel Use | Residential | Petroleum | CO2 | 20-yr | 0.80628
2020 | Residential, Commercial, & Industrial (RCI) Fuel Use | Residential | Petroleum | CH4 | 20-yr | 0.0088712
2020 | Residential, Commercial, & Industrial (RCI) Fuel Use | Residential | Petroleum | N2O | 20-yr | 0.0017895
2020 | Residential, Commercial, & Industrial (RCI) Fuel Use | Residential | Wood | CO2 | 20-yr | 0
2020 | Residential, Commercial, & Industrial (RCI) Fuel Use | Residential | Wood | CH4 | 20-yr | 0.10631
2020 | Residential, Commercial, & Industrial (RCI) Fuel Use | Residential | Wood | N2O | 20-yr | 0.0047656
2020 | Residential, Commercial, & Industrial (RCI) Fuel Use | Commercial | Coal | CO2 | 100-yr | 0
2020 | Residential, Commercial, & Industrial (RCI) Fuel Use | Commercial | Coal | CH4 | 100-yr | 0
2020 | Residential, Commercial, & Industrial (RCI) Fuel Use | Commercial | Coal | N2O | 100-yr | 0
2020 | Residential, Commercial, & Industrial (RCI) Fuel Use | Commercial | Natural Gas & LPG | CO2 | 100-yr | 4.0356
2020 | Residential, Commercial, & Industrial (RCI) Fuel Use | Commercial | Natural Gas & LPG | CH4 | 100-yr | 0.010415
2020 | Residential, Commercial, & Industrial (RCI) Fuel Use | Commercial | Natural Gas & LPG | N2O | 100-yr | 0.0023363
2020 | Residential, Commercial, & Industrial (RCI) Fuel Use | Commercial | Petroleum | CO2 | 100-yr | 1.1092
2020 | Residential, Commercial, & Industrial (RCI) Fuel Use | Commercial | Petroleum | CH4 | 100-yr | 0.0042749
2020 | Residential, Commercial, & Industrial (RCI) Fuel Use | Commercial | Petroleum | N2O | 100-yr | 0.0025098
2020 | Residential, Commercial, & Industrial (RCI) Fuel Use | Commercial | Wood | CO2 | 100-yr | 0
2020 | Residential, Commercial, & Industrial (RCI) Fuel Use | Commercial | Wood | CH4 | 100-yr | 0.011071
2020 | Residential, Commercial, & Industrial (RCI) Fuel Use | Commercial | Wood | N2O | 100-yr | 0.0014444
2020 | Residential, Commercial, & Industrial (RCI) Fuel Use | Commercial | Coal | CO2 | 20-yr | 0
2020 | Residential, Commercial, & Industrial (RCI) Fuel Use | Commercial | Coal | CH4 | 20-yr | 0
2020 | Residential, Commercial, & Industrial (RCI) Fuel Use | Commercial | Coal | N2O | 20-yr | 0
2020 | Residential, Commercial, & Industrial (RCI) Fuel Use | Commercial | Natural Gas & LPG | CO2 | 20-yr | 4.0356
2020 | Residential, Commercial, & Industrial (RCI) Fuel Use | Commercial | Natural Gas & LPG | CH4 | 20-yr | 0.030311
2020 | Residential, Commercial, & Industrial (RCI) Fuel Use | Commercial | Natural Gas & LPG | N2O | 20-yr | 0.0023363
2020 | Residential, Commercial, & Industrial (RCI) Fuel Use | Commercial | Petroleum | CO2 | 20-yr | 1.1092
2020 | Residential, Commercial, & Industrial (RCI) Fuel Use | Commercial | Petroleum | CH4 | 20-yr | 0.012442
2020 | Residential, Commercial, & Industrial (RCI) Fuel Use | Commercial | Petroleum | N2O | 20-yr | 0.0025098
2020 | Residential, Commercial, & Industrial (RCI) Fuel Use | Commercial | Wood | CO2 | 20-yr | 0
2020 | Residential, Commercial, & Industrial (RCI) Fuel Use | Commercial | Wood | CH4 | 20-yr | 0.032222
2020 | Residential, Commercial, & Industrial (RCI) Fuel Use | Commercial | Wood | N2O | 20-yr | 0.0014444
2020 | Residential, Commercial, & Industrial (RCI) Fuel Use | Industrial | Coal | CO2 | 100-yr | 0.85436
2020 | Residential, Commercial, & Industrial (RCI) Fuel Use | Industrial | Coal | CH4 | 100-yr | 0.0024846
2020 | Residential, Commercial, & Industrial (RCI) Fuel Use | Industrial | Coal | N2O | 100-yr | 0.0036468
2020 | Residential, Commercial, & Industrial (RCI) Fuel Use | Industrial | Natural Gas & LPG | CO2 | 100-yr | 0.98646
2020 | Residential, Commercial, & Industrial (RCI) Fuel Use | Industrial | Natural Gas & LPG | CH4 | 100-yr | 0.00048623
2020 | Residential, Commercial, & Industrial (RCI) Fuel Use | Industrial | Natural Gas & LPG | N2O | 100-yr | 0.00050537
2020 | Residential, Commercial, & Industrial (RCI) Fuel Use | Industrial | Petroleum | CO2 | 100-yr | 0.86585
2020 | Residential, Commercial, & Industrial (RCI) Fuel Use | Industrial | Petroleum | CH4 | 100-yr | 0.00046213
2020 | Residential, Commercial, & Industrial (RCI) Fuel Use | Industrial | Petroleum | N2O | 100-yr | 0.00090438
2020 | Residential, Commercial, & Industrial (RCI) Fuel Use | Industrial | Wood | CO2 | 100-yr | 0
2020 | Residential, Commercial, & Industrial (RCI) Fuel Use | Industrial | Wood | CH4 | 100-yr | 0.00024082
2020 | Residential, Commercial, & Industrial (RCI) Fuel Use | Industrial | Wood | N2O | 100-yr | 0.00031418
2020 | Residential, Commercial, & Industrial (RCI) Fuel Use | Industrial | Coal | CO2 | 20-yr | 0.85436
2020 | Residential, Commercial, & Industrial (RCI) Fuel Use | Industrial | Coal | CH4 | 20-yr | 0.0072312
2020 | Residential, Commercial, & Industrial (RCI) Fuel Use | Industrial | Coal | N2O | 20-yr | 0.0036468
2020 | Residential, Commercial, & Industrial (RCI) Fuel Use | Industrial | Natural Gas & LPG | CO2 | 20-yr | 0.98646
2020 | Residential, Commercial, & Industrial (RCI) Fuel Use | Industrial | Natural Gas & LPG | CH4 | 20-yr | 0.0014151
2020 | Residential, Commercial, & Industrial (RCI) Fuel Use | Industrial | Natural Gas & LPG | N2O | 20-yr | 0.00050537
2020 | Residential, Commercial, & Industrial (RCI) Fuel Use | Industrial | Petroleum | CO2 | 20-yr | 0.86585
2020 | Residential, Commercial, & Industrial (RCI) Fuel Use | Industrial | Petroleum | CH4 | 20-yr | 0.001345
2020 | Residential, Commercial, & Industrial (RCI) Fuel Use | Industrial | Petroleum | N2O | 20-yr | 0.00090438
2020 | Residential, Commercial, & Industrial (RCI) Fuel Use | Industrial | Wood | CO2 | 20-yr | 0
2020 | Residential, Commercial, & Industrial (RCI) Fuel Use | Industrial | Wood | CH4 | 20-yr | 0.00070087
2020 | Residential, Commercial, & Industrial (RCI) Fuel Use | Industrial | Wood | N2O | 20-yr | 0.00031418
2020 | Transportation | On-road | Onroad Gasoline | CO2 | 100-yr | 18.2023
2020 | Transportation | On-road | Onroad Gasoline | CH4 | 100-yr | 0.024397
2020 | Transportation | On-road | Onroad Gasoline | N2O | 100-yr | 0.099648
2020 | Transportation | On-road | Onroad Diesel | CO2 | 100-yr | 5.8862
2020 | Transportation | On-road | Onroad Diesel | CH4 | 100-yr | 0.0037086
2020 | Transportation | On-road | Onroad Diesel | N2O | 100-yr | 0.0035589
2020 | Transportation | Non-road | Nonroad Gasoline | CO2 | 100-yr | 0.96898
2020 | Transportation | Non-road | Nonroad Gasoline | CH4 | 100-yr | 0.022615
2020 | Transportation | Non-road | Nonroad Gasoline | N2O | 100-yr | 0
2020 | Transportation | Non-road | Nonroad Diesel | CO2 | 100-yr | 1.0267
2020 | Transportation | Non-road | Nonroad Diesel | CH4 | 100-yr | 0.00049727
2020 | Transportation | Non-road | Nonroad Diesel | N2O | 100-yr | 0
2020 | Transportation | Non-road | Rail | CO2 | 100-yr | 0.30831
2020 | Transportation | Non-road | Rail | CH4 | 100-yr | 0.00067556
2020 | Transportation | Non-road | Rail | N2O | 100-yr | 0.0021153
2020 | Transportation | Non-road | Marine Vessels | CO2 | 100-yr | 0.26419
2020 | Transportation | Non-road | Marine Vessels | CH4 | 100-yr | 0.00048977
2020 | Transportation | Non-road | Marine Vessels | N2O | 100-yr | 0.0014646
2020 | Transportation | Non-road | Lubricants, Natural Gas, and LPG | CO2 | 100-yr | 0.35612
2020 | Transportation | Non-road | Lubricants, Natural Gas, and LPG | CH4 | 100-yr | 0.018378
2020 | Transportation | Non-road | Lubricants, Natural Gas, and LPG | N2O | 100-yr | 0.0017086
2020 | Transportation | Non-road | Jet Fuel and Aviation Gasoline | CO2 | 100-yr | 2.4213
2020 | Transportation | Non-road | Jet Fuel and Aviation Gasoline | CH4 | 100-yr | 0.0021429
2020 | Transportation | Non-road | Jet Fuel and Aviation Gasoline | N2O | 100-yr | 0.020281
2020 | Transportation | On-road | Onroad Gasoline | CO2 | 20-yr | 18.2023
2020 | Transportation | On-road | Onroad Gasoline | CH4 | 20-yr | 0.071006
2020 | Transportation | On-road | Onroad Gasoline | N2O | 20-yr | 0.099648
2020 | Transportation | On-road | Onroad Diesel | CO2 | 20-yr | 5.8862
2020 | Transportation | On-road | Onroad Diesel | CH4 | 20-yr | 0.010794
2020 | Transportation | On-road | Onroad Diesel | N2O | 20-yr | 0.0035589
2020 | Transportation | Non-road | Nonroad Gasoline | CO2 | 20-yr | 0.96898
2020 | Transportation | Non-road | Nonroad Gasoline | CH4 | 20-yr | 0.06582
2020 | Transportation | Non-road | Nonroad Gasoline | N2O | 20-yr | 0
2020 | Transportation | Non-road | Nonroad Diesel | CO2 | 20-yr | 1.0267
2020 | Transportation | Non-road | Nonroad Diesel | CH4 | 20-yr | 0.0014473
2020 | Transportation | Non-road | Nonroad Diesel | N2O | 20-yr | 0
2020 | Transportation | Non-road | Rail | CO2 | 20-yr | 0.30831
2020 | Transportation | Non-road | Rail | CH4 | 20-yr | 0.0019662
2020 | Transportation | Non-road | Rail | N2O | 20-yr | 0.0021153
2020 | Transportation | Non-road | Marine Vessels | CO2 | 20-yr | 0.26419
2020 | Transportation | Non-road | Marine Vessels | CH4 | 20-yr | 0.0014254
2020 | Transportation | Non-road | Marine Vessels | N2O | 20-yr | 0.0014646
2020 | Transportation | Non-road | Lubricants, Natural Gas, and LPG | CO2 | 20-yr | 0.35612
2020 | Transportation | Non-road | Lubricants, Natural Gas, and LPG | CH4 | 20-yr | 0.053487
2020 | Transportation | Non-road | Lubricants, Natural Gas, and LPG | N2O | 20-yr | 0.0017086
2020 | Transportation | Non-road | Jet Fuel and Aviation Gasoline | CO2 | 20-yr | 2.4213
2020 | Transportation | Non-road | Jet Fuel and Aviation Gasoline | CH4 | 20-yr | 0.0062368
2020 | Transportation | Non-road | Jet Fuel and Aviation Gasoline | N2O | 20-yr | 0.020281
2020 | Fossil Fuel Industry | Natural Gas Industry |  | CO2 | 100-yr | 1.2675
2020 | Fossil Fuel Industry | Natural Gas Industry |  | CH4 | 100-yr | 1.0303
2020 | Fossil Fuel Industry | Natural Gas Industry |  | N2O | 100-yr | 0.00068333
2020 | Fossil Fuel Industry | Oil Industry |  | CO2 | 100-yr | 0
2020 | Fossil Fuel Industry | Oil Industry |  | CH4 | 100-yr | 0
2020 | Fossil Fuel Industry | Oil Industry |  | N2O | 100-yr | 0
2020 | Fossil Fuel Industry | Coal Mining |  | CO2 | 100-yr | 0
2020 | Fossil Fuel Industry | Coal Mining |  | CH4 | 100-yr | 0.072884
2020 | Fossil Fuel Industry | Coal Mining |  | N2O | 100-yr | 0
2020 | Fossil Fuel Industry | Natural Gas Industry |  | CO2 | 20-yr | 1.2675
2020 | Fossil Fuel Industry | Natural Gas Industry |  | CH4 | 20-yr | 2.9986
2020 | Fossil Fuel Industry | Natural Gas Industry |  | N2O | 20-yr | 0.00068333
2020 | Fossil Fuel Industry | Oil Industry |  | CO2 | 20-yr | 0
2020 | Fossil Fuel Industry | Oil Industry |  | CH4 | 20-yr | 0
2020 | Fossil Fuel Industry | Oil Industry |  | N2O | 20-yr | 0
2020 | Fossil Fuel Industry | Coal Mining |  | CO2 | 20-yr | 0
2020 | Fossil Fuel Industry | Coal Mining |  | CH4 | 20-yr | 0.21212
2020 | Fossil Fuel Industry | Coal Mining |  | N2O | 20-yr | 0
2020 | Industrial Processes and Product Use | Cement Manufacture |  | CO2 | 100-yr | 1.8006
2020 | Industrial Processes and Product Use | Cement Manufacture |  | CH4 | 100-yr | 0
2020 | Industrial Processes and Product Use | Cement Manufacture |  | N2O | 100-yr | 0
2020 | Industrial Processes and Product Use | Limestone and Dolomite |  | CO2 | 100-yr | 0.2223
2020 | Industrial Processes and Product Use | Limestone and Dolomite |  | CH4 | 100-yr | 0
2020 | Industrial Processes and Product Use | Limestone and Dolomite |  | N2O | 100-yr | 0
2020 | Industrial Processes and Product Use | Soda Ash |  | CO2 | 100-yr | 0.036055
2020 | Industrial Processes and Product Use | Soda Ash |  | CH4 | 100-yr | 0
2020 | Industrial Processes and Product Use | Soda Ash |  | N2O | 100-yr | 0
2020 | Industrial Processes and Product Use | Iron and Steel |  | CO2 | 100-yr | 0
2020 | Industrial Processes and Product Use | Iron and Steel |  | CH4 | 100-yr | 0
2020 | Industrial Processes and Product Use | Iron and Steel |  | N2O | 100-yr | 0
2020 | Industrial Processes and Product Use | ODS Substitutes |  | CO2 | 100-yr | 0
2020 | Industrial Processes and Product Use | ODS Substitutes |  | CH4 | 100-yr | 0
2020 | Industrial Processes and Product Use | ODS Substitutes |  | HFC, PFC, SF6 | 100-yr | 3.6913
2020 | Industrial Processes and Product Use | Electricity Transmission and Dist. |  | CO2 | 100-yr | 0
2020 | Industrial Processes and Product Use | Electricity Transmission and Dist. |  | CH4 | 100-yr | 0
2020 | Industrial Processes and Product Use | Electricity Transmission and Dist. |  | HFC, PFC, SF6 | 100-yr | 0.062694
2020 | Industrial Processes and Product Use | Semiconductor Manufacturing |  | CO2 | 100-yr | 0
2020 | Industrial Processes and Product Use | Semiconductor Manufacturing |  | CH4 | 100-yr | 0
2020 | Industrial Processes and Product Use | Semiconductor Manufacturing |  | HFC, PFC, SF6 | 100-yr | 0
2020 | Industrial Processes and Product Use | Ammonia and Urea |  | CO2 | 100-yr | 0.00095922
2020 | Industrial Processes and Product Use | Ammonia and Urea |  | CH4 | 100-yr | 0
2020 | Industrial Processes and Product Use | Ammonia and Urea |  | HFC, PFC, SF6 | 100-yr | 0
2020 | Industrial Processes and Product Use | Aluminum Production |  | CO2 | 100-yr | 0
2020 | Industrial Processes and Product Use | Aluminum Production |  | CH4 | 100-yr | 0
2020 | Industrial Processes and Product Use | Aluminum Production |  | HFC, PFC, SF6 | 100-yr | 0
2020 | Industrial Processes and Product Use | Cement Manufacture |  | CO2 | 20-yr | 1.8006
2020 | Industrial Processes and Product Use | Cement Manufacture |  | CH4 | 20-yr | 0
2020 | Industrial Processes and Product Use | Cement Manufacture |  | N2O | 20-yr | 0
2020 | Industrial Processes and Product Use | Limestone and Dolomite |  | CO2 | 20-yr | 0.2223
2020 | Industrial Processes and Product Use | Limestone and Dolomite |  | CH4 | 20-yr | 0
2020 | Industrial Processes and Product Use | Limestone and Dolomite |  | N2O | 20-yr | 0
2020 | Industrial Processes and Product Use | Soda Ash |  | CO2 | 20-yr | 0.036055
2020 | Industrial Processes and Product Use | Soda Ash |  | CH4 | 20-yr | 0
2020 | Industrial Processes and Product Use | Soda Ash |  | N2O | 20-yr | 0
2020 | Industrial Processes and Product Use | Iron and Steel |  | CO2 | 20-yr | 0
2020 | Industrial Processes and Product Use | Iron and Steel |  | CH4 | 20-yr | 0
2020 | Industrial Processes and Product Use | Iron and Steel |  | N2O | 20-yr | 0
2020 | Industrial Processes and Product Use | ODS Substitutes |  | CO2 | 20-yr | 0
2020 | Industrial Processes and Product Use | ODS Substitutes |  | CH4 | 20-yr | 0
2020 | Industrial Processes and Product Use | ODS Substitutes |  | HFC, PFC, SF6 | 20-yr | 8.0169
2020 | Industrial Processes and Product Use | Electricity Transmission and Dist. |  | CO2 | 20-yr | 0
2020 | Industrial Processes and Product Use | Electricity Transmission and Dist. |  | CH4 | 20-yr | 0
2020 | Industrial Processes and Product Use | Electricity Transmission and Dist. |  | HFC, PFC, SF6 | 20-yr | 0.046956
2020 | Industrial Processes and Product Use | Semiconductor Manufacturing |  | CO2 | 20-yr | 0
2020 | Industrial Processes and Product Use | Semiconductor Manufacturing |  | CH4 | 20-yr | 0
2020 | Industrial Processes and Product Use | Semiconductor Manufacturing |  | HFC, PFC, SF6 | 20-yr | 0
2020 | Industrial Processes and Product Use | Ammonia and Urea |  | CO2 | 20-yr | 0.00095922
2020 | Industrial Processes and Product Use | Ammonia and Urea |  | CH4 | 20-yr | 0
2020 | Industrial Processes and Product Use | Ammonia and Urea |  | HFC, PFC, SF6 | 20-yr | 0
2020 | Industrial Processes and Product Use | Aluminum Production |  | CO2 | 20-yr | 0
2020 | Industrial Processes and Product Use | Aluminum Production |  | CH4 | 20-yr | 0
2020 | Industrial Processes and Product Use | Aluminum Production |  | HFC, PFC, SF6 | 20-yr | 0
2020 | Agriculture | Enteric Fermentation |  | CO2 | 100-yr | 0
2020 | Agriculture | Enteric Fermentation |  | CH4 | 100-yr | 0.43787
2020 | Agriculture | Enteric Fermentation |  | N2O | 100-yr | 0
2020 | Agriculture | Manure Management |  | CO2 | 100-yr | 0
2020 | Agriculture | Manure Management |  | CH4 | 100-yr | 0.19103
2020 | Agriculture | Manure Management |  | N2O | 100-yr | 0.18976
2020 | Agriculture | Agricultural Soils |  | CO2 | 100-yr | 0
2020 | Agriculture | Agricultural Soils |  | CH4 | 100-yr | 0
2020 | Agriculture | Agricultural Soils |  | N2O | 100-yr | 0.82374
2020 | Agriculture | Agricultural Burning |  | CO2 | 100-yr | 0
2020 | Agriculture | Agricultural Burning |  | CH4 | 100-yr | 0.044975
2020 | Agriculture | Agricultural Burning |  | N2O | 100-yr | 0.019234
2020 | Agriculture | Urea Fertilizer Usage and Liming |  | CO2 | 100-yr | 0.043906
2020 | Agriculture | Urea Fertilizer Usage and Liming |  | CH4 | 100-yr | 0
2020 | Agriculture | Urea Fertilizer Usage and Liming |  | N2O | 100-yr | 0
2020 | Agriculture | Enteric Fermentation |  | CO2 | 20-yr | 0
2020 | Agriculture | Enteric Fermentation |  | CH4 | 20-yr | 1.2744
2020 | Agriculture | Enteric Fermentation |  | N2O | 20-yr | 0
2020 | Agriculture | Manure Management |  | CO2 | 20-yr | 0
2020 | Agriculture | Manure Management |  | CH4 | 20-yr | 0.55598
2020 | Agriculture | Manure Management |  | N2O | 20-yr | 0.18976
2020 | Agriculture | Agricultural Soils |  | CO2 | 20-yr | 0
2020 | Agriculture | Agricultural Soils |  | CH4 | 20-yr | 0
2020 | Agriculture | Agricultural Soils |  | N2O | 20-yr | 0.82374
2020 | Agriculture | Agricultural Burning |  | CO2 | 20-yr | 0
2020 | Agriculture | Agricultural Burning |  | CH4 | 20-yr | 0.1309
2020 | Agriculture | Agricultural Burning |  | N2O | 20-yr | 0.019234
2020 | Agriculture | Urea Fertilizer Usage and Liming |  | CO2 | 20-yr | 0.043906
2020 | Agriculture | Urea Fertilizer Usage and Liming |  | CH4 | 20-yr | 0
2020 | Agriculture | Urea Fertilizer Usage and Liming |  | N2O | 20-yr | 0
2020 | Waste Management | Waste Combustion |  | CO2 | 100-yr | 1.1002
2020 | Waste Management | Waste Combustion |  | CH4 | 100-yr | 0.006404
2020 | Waste Management | Waste Combustion |  | N2O | 100-yr | 0.0082345
2020 | Waste Management | Landfills |  | CO2 | 100-yr | 0.43179
2020 | Waste Management | Landfills |  | CH4 | 100-yr | 1.6461
2020 | Waste Management | Landfills |  | N2O | 100-yr | 0
2020 | Waste Management | Wastewater Management |  | CO2 | 100-yr | 0
2020 | Waste Management | Wastewater Management |  | CH4 | 100-yr | 0.59351
2020 | Waste Management | Wastewater Management |  | N2O | 100-yr | 0.17526
2020 | Waste Management | Residential Open Burning |  | CO2 | 100-yr | 0.033
2020 | Waste Management | Residential Open Burning |  | CH4 | 100-yr | 0
2020 | Waste Management | Residential Open Burning |  | N2O | 100-yr | 0
2020 | Waste Management | Waste Combustion |  | CO2 | 20-yr | 1.1002
2020 | Waste Management | Waste Combustion |  | CH4 | 20-yr | 0.018638
2020 | Waste Management | Waste Combustion |  | N2O | 20-yr | 0.0082345
2020 | Waste Management | Landfills |  | CO2 | 20-yr | 0.43179
2020 | Waste Management | Landfills |  | CH4 | 20-yr | 4.7907
2020 | Waste Management | Landfills |  | N2O | 20-yr | 0
2020 | Waste Management | Wastewater Management |  | CO2 | 20-yr | 0
2020 | Waste Management | Wastewater Management |  | CH4 | 20-yr | 1.7274
2020 | Waste Management | Wastewater Management |  | N2O | 20-yr | 0.17526
2020 | Waste Management | Residential Open Burning |  | CO2 | 20-yr | 0.033
2020 | Waste Management | Residential Open Burning |  | CH4 | 20-yr | 0
2020 | Waste Management | Residential Open Burning |  | N2O | 20-yr | 0
2020 | Forestry and Land Use | Tree and Forest Carbon |  | CO2 | 100-yr | -8.9883
2020 | Forestry and Land Use | Wood Products and Landfilled Carbon |  | CO2 | 100-yr | -1.21
2020 | Forestry and Land Use | Settlement Soils |  | N2O | 100-yr | 0.017254
2020 | Forestry and Land Use | Forest Fires |  | CH4 | 100-yr | 0.011262
2020 | Forestry and Land Use | Forest Fires |  | N2O | 100-yr | 0.0032412
2020 | Forestry and Land Use | Agricultural Soil Carbon |  | CO2 | 100-yr | -0.69987
2020 | Forestry and Land Use | Wetlands and SAV |  | CO2 | 100-yr | -0.53944
2020 | Forestry and Land Use | Wetlands and SAV |  | CH4 | 100-yr | 0.29386
2020 | Forestry and Land Use | Tree and Forest Carbon |  | CO2 | 20-yr | -8.9883
2020 | Forestry and Land Use | Wood Products and Landfilled Carbon |  | CO2 | 20-yr | -1.21
2020 | Forestry and Land Use | Settlement Soils |  | N2O | 20-yr | 0.017254
2020 | Forestry and Land Use | Forest Fires |  | CH4 | 20-yr | 0.032778
2020 | Forestry and Land Use | Forest Fires |  | N2O | 20-yr | 0.0032412
2020 | Forestry and Land Use | Agricultural Soil Carbon |  | CO2 | 20-yr | -0.69987
2020 | Forestry and Land Use | Wetlands and SAV |  | CO2 | 20-yr | -0.53944
2020 | Forestry and Land Use | Wetlands and SAV |  | CH4 | 20-yr | 0.85526