## Summary
Maryland 2023 GHG Emissions by Sector
Global Warming Potential
|  | AR6 20-yr GWP | AR6 100-yr GWP
| CO2 | 1 | 1
| CH4 | 81.2 | 27.9
| N2O | 273 | 273
| SF6 | 18200 | 24300
| HFCs & PFCs | see note
MMTCO2e |  | 20-year GWP | 100-year GWP
Energy Use (CO2, CH4, N2O) |  | 65.852 | 63.4311
Electricity Use (Consumption) |  | 16.5781 | 16.5576
| Electricity Production (in-state) | 8.3233 | 8.3029
| Coal | 2.0587 | 2.0455
| CO2 | 2.0289 | 2.0289
| CH4 | 0.019995 | 0.0068702
| N2O | 0.0097941 | 0.0097941
| Natural Gas | 6.1632 | 6.1562
| CO2 | 6.1476 | 6.1476
| CH4 | 0.010583 | 0.0036364
| N2O | 0.0049961 | 0.0049961
| Oil | 0.10147 | 0.10108
| CO2 | 0.10068 | 0.10068
| CH4 | 0.0005902 | 0.00020279
| N2O | 0.0001963 | 0.0001963
| Wood | 0 | 0
| CO2 | 0 | 0
| CH4 | 0 | 0
| N2O | 0 | 0
| Net Imported Electricity | 8.2548 | 8.2548
Residential/Commercial/Industrial (RCI) Fuel Use |  | 13.0778 | 12.9093
| Coal | 0.83082 | 0.82633
| CO2 | 0.82054 | 0.82054
| CH4 | 0.006832 | 0.0023474
| N2O | 0.0034454 | 0.0034454
| Natural Gas & LPG | 9.1232 | 9.0812
| CO2 | 9.0536 | 9.0536
| CH4 | 0.064035 | 0.022002
| N2O | 0.005577 | 0.005577
| Petroleum | 2.9564 | 2.9393
| CO2 | 2.9241 | 2.9241
| CH4 | 0.026053 | 0.0089517
| N2O | 0.0062761 | 0.0062761
| Wood | 0.16733 | 0.062483
| CO2 | 0 | 0
| CH4 | 0.15973 | 0.054881
| N2O | 0.0076016 | 0.0076016
Transportation |  | 31.5208 | 31.3802
| Onroad Gasoline | 20.7431 | 20.6995
| CO2 | 20.582 | 20.582
| CH4 | 0.066484 | 0.022844
| N2O | 0.0946 | 0.0946
| Nonroad Gasoline | 1.0644 | 1.0207
| CO2 | 0.99785 | 0.99785
| CH4 | 0.066545 | 0.022865
| N2O | 0 | 0
| Onroad Diesel | 4.9951 | 4.9895
| CO2 | 4.8337 | 4.8337
| CH4 | 0.0085922 | 0.0029523
| N2O | 0.15279 | 0.15279
| Nonroad Diesel | 1.1287 | 1.1278
| CO2 | 1.1273 | 1.1273
| CH4 | 0.0013693 | 0.00047047
| N2O | 0 | 0
| Rail | 0.32275 | 0.31895
| CO2 | 0.31483 | 0.31483
| CH4 | 0.0057832 | 0.0019871
| N2O | 0.0021378 | 0.0021378
| Marine Vessels | 0.099241 | 0.093424
| CO2 | 0.089852 | 0.089852
| CH4 | 0.0088628 | 0.0030452
| N2O | 0.00052654 | 0.00052654
| Lubricants, Natural Gas, and LPG | 0.36215 | 0.33843
| CO2 | 0.32549 | 0.32549
| CH4 | 0.036123 | 0.012412
| N2O | 0.0005372 | 0.0005372
| Jet Fuel and Aviation Gasoline | 2.8054 | 2.792
| CO2 | 2.7618 | 2.7618
| CH4 | 0.020495 | 0.007042
| N2O | 0.023138 | 0.023138
Fossil Fuel Industry |  | 4.6753 | 2.5839
| Natural Gas Industry | 4.4391 | 2.5028
| CO2 | 1.4885 | 1.4885
| CH4 | 2.9499 | 1.0136
| N2O | 0.00072904 | 0.00072904
| Oil Industry | 0 | 0
| CO2 | 0 | 0
| CH4 | 0 | 0
| N2O | 0 | 0
| Coal Mining | 0.23623 | 0.081167
| CO2 | 0 | 0
| CH4 | 0.23623 | 0.081167
| N2O | 0 | 0
Industrial Processes and Product Use |  | 10.3192 | 5.8057
| Cement Manufacture | 1.5239 | 1.5239
| CO2 | 1.5239 | 1.5239
| CH4 | 0 | 0
| N2O | 0 | 0
| Limestone and Dolomite | 0.22329 | 0.22329
| CO2 | 0.22329 | 0.22329
| CH4 | 0 | 0
| N2O | 0 | 0
| Soda Ash | 0.03414 | 0.03414
| CO2 | 0.03414 | 0.03414
| CH4 | 0 | 0
| N2O | 0 | 0
| Iron and Steel | 0 | 0
| CO2 | 0 | 0
| CH4 | 0 | 0
| N2O | 0 | 0
| ODS Substitutes | 8.4785 | 3.9455
| CO2 | 0 | 0
| CH4 | 0 | 0
| HFC, PFC, SF6 | 8.4785 | 3.9455
| Electricity Transmission and Dist. | 0.05824 | 0.07776
| CO2 | 0 | 0
| CH4 | 0 | 0
| HFC, PFC, SF6 | 0.05824 | 0.07776
| Semiconductor Manufacturing | 0 | 0
| CO2 | 0 | 0
| CH4 | 0 | 0
| HFC, PFC, SF6 | 0 | 0
| Ammonia and Urea | 0.001103 | 0.001103
| CO2 | 0.001103 | 0.001103
| CH4 | 0 | 0
| HFC, PFC, SF6 | 0 | 0
| Aluminum Production | 0 | 0
| CO2 | 0 | 0
| CH4 | 0 | 0
| HFC, PFC, SF6 | 0 | 0
Agriculture |  | 2.7179 | 1.6374
| Enteric Fermentation | 1.1266 | 0.38708
| CO2 | 0 | 0
| CH4 | 1.1266 | 0.38708
| N2O | 0 | 0
| Manure Management | 0.71468 | 0.37458
| CO2 | 0 | 0
| CH4 | 0.51812 | 0.17803
| N2O | 0.19656 | 0.19656
| Agricultural Soils | 0.75414 | 0.75414
| CO2 | 0 | 0
| CH4 | 0 | 0
| N2O | 0.75414 | 0.75414
| Agricultural Burning | 0.001606 | 0.00066695
| CO2 | 0 | 0
| CH4 | 0.0014305 | 0.00049153
| N2O | 0.00017542 | 0.00017542
| Urea Fertilizer Usage and Liming | 0.12091 | 0.12091
| CO2 | 0.12091 | 0.12091
| CH4 | 0 | 0
| N2O | 0 | 0
Waste Management |  | 8.7056 | 4.1653
| Waste Combustion | 1.1953 | 1.1952
| CO2 | 1.1872 | 1.1872
| CH4 | 0.00013872 | 4.7665e-05
| N2O | 0.0079449 | 0.0079449
| Landfills | 5.8451 | 2.2946
| CO2 | 0.43606 | 0.43606
| CH4 | 5.409 | 1.8585
| N2O | 0 | 0
| Wastewater Management | 1.6322 | 0.64256
| CO2 | 0 | 0
| CH4 | 1.5077 | 0.51806
| N2O | 0.1245 | 0.1245
| Residential Open Burning | 0.033 | 0.033
| CO2 | 0.033 | 0.033
| CH4 | 0 | 0
| N2O | 0 | 0
Gross Emissions (Excludes Sinks) |  | 87.5948 | 75.0395
Forestry and Land Use |  | -9.6783 | -10.4304
| Tree and Forest Carbon | -8.5884 | -8.5884
| Wood Products and Landfilled Carbon | -0.80629 | -0.80629
| Settlement Soils | 0.017254 | 0.017254
| N2O | 0.017254 | 0.017254
| Forest Fires | 0.32313 | 0.13011
| CH4 | 0.29405 | 0.10104
| N2O | 0.029077 | 0.029077
| Agricultural Soil Carbon | -0.93665 | -0.93665
| Wetlands and SAV | 0.31264 | -0.24639
| CO2 | -0.53901 | -0.53901
| CH4 | 0.85165 | 0.29262
Net Emissions (Including Forestry, Land Use, and Agricultural Sinks) |  | 77.9164 | 64.6092
|  | 2023 (20-yr) | 2023 (100-yr)
| Electricity Use (Consumption) | 16.5781 | 16.5576
| RCI Fuel Use | 13.0778 | 12.9093
| Transportation - Onroad | 25.7382 | 25.689
| Transportation - Nonroad | 5.7826 | 5.6913
| Fossil Fuel Industry | 4.6753 | 2.5839
| Industrial Processes and Product Use | 10.3192 | 5.8057
| Agriculture | 2.7179 | 1.6374
| Waste Management | 8.7056 | 4.1653
| Total Gross Emissions | 87.5948 | 75.0395
Note on D8: HFC and PFC emissions are reported in aggregate as a combination of many gases each having unique lifetimes and global warming potentials. Therefore a single GWP is not reported here. HFC and PFC emissions are reported under the subsector of ODS Substitutes using GWPs from IPCC AR6.

## In-State Electricity
In-State Electricity Generation Emissions |  |  | Emission Factors: | kg/MMBTU |  |  | lb/MMBTU
|  |  | EPA 40 CFR Part 98, Subpart C | CO2 | CH4 | N2O | CO2 | CH4 | N2O
Color Legend: |  |  | Bitumunious Coal | 93.28 | 0.011 | 0.0016 | 205.6 | 0.0243 | 0.00353
| Data from Maryland Emissions Certification Report (ECR) |  | Subbituminous Coal | 97.17 | 0.011 | 0.0016 | 214.2 | 0.0243 | 0.00353 |  | #2 Oil | lbs/1,000 gal
| Data from EPA Clean Air Markets Program Data (CAMPD) |  | Natural Gas | 53.06 | 0.001 | 0.0001 | 117 | 0.0022 | 0.00022 |  | CO2 | 22600
| Calculated Value |  | Distillate Fuel Oil #2 | 73.96 | 0.003 | 0.0006 | 163.1 | 0.0066 | 0.00132 |  | CH4 | 1.11
|  |  | Distillate Fuel Oil #6 | 75.1 | 0.003 | 0.0006 | 165.6 | 0.0066 | 0.00132 |  | N2O | 0.11
Plant ID | Plant Name | Equipment Description | Registration Number | Fuel Type | Fuel | Fuel Consumption | Fuel Consumption Units | Heat Content | Heat Content Units | Heat Input (MMBTU) | CO2 Emission (short tons) | CH4 Emission (short tons) | N2O Emission (short tons)
001-0203 | AES WARRIOR RUN COGEN | ACF Boiler | 001-3-0127 | Coal | Coal | 358505 | tons | 10898 | Btu/lb | 8357782 | 855191.3874 | 101.1682 | 14.7662
|  | ACF Boiler | 001-3-0127 | Distillate Fuel | Diesel | 136760 | gallons | 140000 | Btu/gal | 19146.4 | 1959.1126 | 0.23176 | 0.033827
|  | ACF Boiler | 001-3-0127 | Sum for unit; CEM CO2 emissions for unit | [5 empty] | 8376928.4 | 857150.5 | 101.4 | 14.8
|  | Emergency Engine (Boiler Feed Pump) | 001-9-0081 | Distillate Fuel | Diesel | 323 | gallons | 140000 | Btu/gal | 45.22 | 3.6 | 0 | 0
|  | Limestone Dryer | 001-6-0136 | Natural Gas | Natural Gas | 2703900 | scf | 1020 | Btu/scf | 2757.978 | 162.5 | 0 | 0
|  | Space Heaters | 001-6-0243/0244 | Natural Gas | Natural Gas | 585800 | scf | 1020 | Btu/scf | 597.516 | 35.2 | 0.0022 | 0.00022
003-0468 | Brandon Shores | Unit 1 | 3-0015 | Distillate Fuel | S-No. 2 Oil | 643898 | gallons | 0.137 | MMBTU/ Unit | 88214 | 9041.3481 | 0.292 | 0.058
|  | Unit 1 | 3-0015 | Coal | P-Coal | 228022 | tons | 27.4222 | MMBTU/ tons | 6252861 | 640876.6519 | 71.76 | 10.472
|  | Unit 1 | 3-0015 | Sum for unit; CEM CO2 emissions for unit | [5 empty] | 6341075 | 649918 | 72.052 | 10.53
|  | Unit 2 | 3-0016 | Distillate Fuel | S-No. 2 Oil | 821191 | gallons | 0.137 | MMBTU/ Unit | 112503 | 11534.5748 | 0.373 | 0.075
|  | Unit 2 | 3-0016 | Coal | P-Coal | 294165 | tons | 22.8898 | MMBTU/ tons | 6733374 | 690351.4252 | 92.594 | 13.448
|  | Unit 2 | 3-0016 | Sum for unit; CEM CO2 emissions for unit | [5 empty] | 6845877 | 701886 | 92.967 | 13.523
|  | Quench Pumps | 9-0988 | Distillate Fuel | ULS-Diesel | 620 | gallons | 0.137 | MMBTU/Gallons | 84.94 | 6.97 | 6.7e-05 | 0
|  | Auxilliary Boiler 1 | 4-0507 | Distillate Fuel | S-No. 2 Oil | 161 | gallons | 0.137 | MMBTU/ Gal | 22.06 | 156 | 0 | 0
033-00014 | Chalk Point | Unit 3 | 1600-14-40998 | Natural Gas | Gas | 4194400000 | scf | 1050.3 | MMBtu/1E+06 scf | 4405169 | 268341 | 4.99 | 0.5
|  | Unit 4 | 1600-14-40999 | Natural Gas | Gas | 3241060000 | scf | 1050.3 | MMBtu/1E+06 scf | 3403923 | 227205 | 4.22 | 0.42
|  | CT1 | 1600-14-40778 | Distillate Fuel | #2 Oil | 5161 | gallons | 137269 | Btu/gal | 708.4453 | 57.76 | 0.00234 | 0.000469
|  | CT2 | 1600-14-41145 | Distillate Fuel | #2 Oil | 24360 | gallons | 137269 | Btu/gal | 3205 | 259.8 | 0.0106 | 0.00212
|  | CT3 | 1600-14-90752 | Distillate Fuel | #2 Oil | 73080 | gallons | 137269 | Btu/gal | 10031.6185 | 637.1544 | 0.014877 | 0.002274
|  | CT3 | 1600-14-90752 | Natural Gas | Gas | 35390000 | scf | 1050.3 | MMBtu/1E+06 scf | 37170.117 | 2360.8456 | 0.055123 | 0.008426
|  | CT3 | 1600-14-90752 | Sum for unit; CEM CO2 emissions for unit | [5 empty] | 47201.7355 | 2998 | 0.07 | 0.0107
|  | CT4 | 1600-14-90753 | Distillate Fuel | #2 Oil | 33180 | gallons | 137269 | Btu/gal | 4554.5854 | 273.9175 | 0.0047671 | 0.00048148
|  | CT4 | 1600-14-90753 | Natural Gas | Gas | 86630000 | scf | 1050.3 | MMBtu/1E+06 scf | 90987.489 | 5472.0825 | 0.095233 | 0.0096185
|  | CT4 | 1600-14-90753 | Sum for unit; CEM CO2 emissions for unit | [5 empty] | 95542.0744 | 5746 | 0.1 | 0.0101
|  | CT5 | 1600-14-90754 | Distillate Fuel | #2 Oil | 88200 | gallons | 137269 | Btu/gal | 12107.1258 | 771.2796 | 0.0186 | 0.002728
|  | CT5 | 1600-14-90754 | Natural Gas | Gas | 44250000 | scf | 1050.3 | MMBtu/1E+06 scf | 46475.775 | 2960.7204 | 0.0714 | 0.010472
|  | CT5 | 1600-14-90754 | Sum for unit; CEM CO2 emissions for unit | [5 empty] | 58582.9008 | 3732 | 0.09 | 0.0132
|  | CT6 | 1600-14-90755 | Natural Gas | Gas | 98260000 | scf | 1050.3 | MMBtu/1E+06 scf | 103192 | 6089 | 0.11 | 0.0114
|  | CE Aux. Boiler 5 | 1600-14-41156 | Distillate Fuel | #2 Oil | 155824 | gallons | 137269 | Btu/gal | 21389.8047 | 1744 | 0.07 | 0.0141
|  | CE Aux. Boiler 6 | 1600-14-41157 | Distillate Fuel | #2 Oil | 83380 | gallons | 137269 | Btu/gal | 11445.4892 | 933.1 | 0.0378 | 0.00757
|  | CE Aux. Boiler 7 | 1600-14-41158 | Distillate Fuel | #2 Oil | 88081 | gallons | 137269 | Btu/gal | 12090.7908 | 985.7 | 0.04 | 0.008
033-01827 | Chalkpoint -SMECO | Combustion Turbine | 1827-5-074990 | Distillate Fuel | #2 Oil | 61320 | gallons | 137269 | Btu/gal | 8417.3351 | 654.5252 | 0.0093057 | 0.00093057
|  | Combustion Turbine | 1827-5-074990 | Natural Gas | Gas | 910000 | scf | 1050.3 | MMBtu/1E+06 scf | 2346.6649 | 182.4748 | 0.0025943 | 0.00025943
|  | Combustion Turbine | 1827-5-074990 | Sum for unit; CEM CO2 emissions for unit | [5 empty] | 10764 | 837 | 0.0119 | 0.00119
003-0014 | HERBERT A WAGNER | Unit 1 | 5-0489 | Natural Gas | Gas | 19150 | Mcf | 1.056 | MMBTU/ Mcf | 20222.4 | 1581.106 | 0.022 | 0.002
|  | Unit 1 | 5-0489 | Residual Fuel | P-No.5 Oil | 879308 | gallons | 0.143 | MMBTU/gallons | 125059.6 | 9777.894 | 0.416 | 0.083
|  | Unit 1 | 5-0489 | Sum for unit; CEM CO2 emissions for unit | [5 empty] | 145282 | 11359 | 0.438 | 0.085
|  | Unit 2 | 3-0017 | Natural Gas | S-Gas | 114070 | Mcf | 1.056 | MMBTU/ Mcf | 125828.3 | 7479 | 0.132 | 0
|  | Unit 3 | 3-0003 | Natural Gas | S-Gas | 109460 | Mcf | 1.056 | MMBTU/ Mcf | 115589.76 | 11859.5659 | 0.044 | 0.013
|  | Unit 3 | 3-0003 | Coal | P-Coal | 20518 | tons | 23.77 | MMBtu/ tons | 487712.86 | 50039.5781 | 5.914 | 0.86
|  | Unit 3 | 3-0003 | Residual Fuel | P-No.5 Oil | 311104 | gallons | 0.143 | MMBTU/ gallons | 97288.58 | 9981.8559 | 0.147 | 0.03
|  | Unit 3 | 3-0003 | Sum for unit; CEM CO2 emissions for unit | [5 empty] | 700591.2 | 71881 | 6.105 | 0.903
|  | Boiler 2 (Unit 4) | 4-0017 | Natural Gas | S-Gas | 31490 | Mcf | 1.056 | MMBTU/ Mcf | 33253.44 | 2629.7032 | 0.036 | 0.003
|  | Boiler 2 (Unit 4) | 4-0017 | Residual Fuel | P-No.5 Oil | 2556055 | gallons | 0.143 | MMBTU/ gallons | 328301.56 | 25962.2968 | 1.209 | 0.241
|  | Boiler 2 (Unit 4) | 4-0017 | Sum for unit; CEM CO2 emissions for unit | [5 empty] | 361555 | 28592 | 1.245 | 0.244
|  | CT | 4-0007 | Distillate Fuel | No.2 Oil | 9713 | gallons | 0.137 | MMBTU/gallons | 1330.681 | 109 | 0.004 | 0.001101
024-025-0024 | Perryman | Unit 51 CT | 5-0088 | Natural Gas | Gas | 1830000000 | scf | 1040 | MMBTU/ 10E+06 scf | 1900000 | 92613.9765 | 2.09 | 0.21
|  | Unit 51 CT | 5-0088 | Distillate Fuel | No.2 Oil | 158908 | gallons | 136910 | BTU/gallons | 21800 | 1062.6235 | 0.07 | 0.01
|  | Unit 51 CT | 5-0088 | Sum for unit; CEM CO2 emissions for unit | [5 empty] | 1921800 | 93676.6 | 2.16 | 0.22
|  | Unit 1 CT | 4-0081 | Distillate Fuel | No.2 Oil | 270204 | gallons | 136910 | BTU/gallons | 37000 | 2417.5 | 0.12 | 0.02
|  | Unit 3 CT | 4-0083 | Distillate Fuel | No.2 Oil | 269570 | gallons | 136910 | BTU/gallons | 36900 | 2360.6 | 0.12 | 0.02
|  | Unit 4 CT | 4-0084 | Distillate Fuel | No.2 Oil | 187047 | gallons | 136910 | BTU/gallons | 25600 | 1595.7 | 0.08 | 0.02
|  | Unit 6A CT | 5-0353 | Natural Gas | Gas | 993000000 | scf | 1040 | MMBTU/ 10E+06 scf | 1030000 | 58158.6231 | 1.14 | 0.11
|  | Unit 6A CT | 5-0353 | Distillate Fuel | No.2 Oil | 35786 | gallons | 136910 | BTU/gallons | 4900 | 276.6769 | 0.02 | 0
|  | Unit 6A CT | 5-0353 | Sum for unit; CEM CO2 emissions for unit | [5 empty] | 1034900 | 58435.3 | 1.16 | 0.11
|  | Unit 6B CT | 5-0354 | Natural Gas | Gas | 169000000 | scf | 1040 | MMBTU/ 10E+06 scf | 176000 | 9692.4 | 0.19 | 0.02
019-0013 | Vienna Generating Station | Unit 8 | 4-0065-70 | Residual Fuel | #6 Oil | 547885 | gallons | 150798 | Btu/gallons | 82619.9622 | 10940.4916 | 0.44989 | 0.089978
|  | Unit 8 | 4-0065-70 | Distillate Fuel | #2 Oil | 67538 | gallons | 136259 | Btu/gallons | 9202.6603 | 1218.6114 | 0.050111 | 0.010022
|  | Unit 8 | 4-0065-70 | Sum for unit; CEM CO2 emissions for unit | [5 empty] | 91822.6 | 12159.1 | 0.5 | 0.1
|  | Aux Boiler | 4-0020-69 | Distillate Fuel | #2 Oil | 4030 | gallons | 136259 | Btu/gallons | 549.1 | 44.768 | 0.002 | 0
|  | Combustion Turbine CT1 | 4-0114-79 | Distillate Fuel | #2 Oil | 26120 | gallons | 136259 | Btu/gallons | 3559.1 | 290.161 | 0.012 | 0.002
031-1822 | Dickerson Power LLC - Station H | HCT1 | 1518-22-90362 | Natural Gas | Gas | 1549230 | scf | 1049 | MMBTU/1E+06 scf | 1625142.27 | 96629.0175 | 1.7996 | 0.17716
|  | HCT1 | 1518-22-90362 | Distillate Fuel | #2 Oil | 13440 | gallons | 137295 | Btu/gallons | 117778.73 | 7002.9825 | 0.13042 | 0.012839
|  | HCT1 | 1518-22-90362 | Sum for unit; CEM CO2 emissions for unit | [5 empty] | 1742921 | 103632 | 1.93 | 0.19
|  | HCT2 | 1518-22-90362 | Natural Gas | Gas | 1817949 | scf | 1049 | MMBTU/1E+06 scf | 1907028.501 | 113385.3783 | 2.1063 | 0.20766
|  | HCT2 | 1518-22-90362 | Distillate Fuel | #2 Oil | 19320 | gallons | 137298 | Btu/gallons | 21471.499 | 1276.6217 | 0.023715 | 0.0023381
|  | HCT2 | 1518-22-90362 | Sum for unit; CEM CO2 emissions for unit | [5 empty] | 1928500 | 114662 | 2.13 | 0.21
|  | Gasoline Pump | 1500-19-90062 | Gasoline |  | 1283 | gallons | 123500 | Btu/gallons | 158.4505 | 10.98 | 0 | 0
017-0279 | Morgantown Power LLC | CT3 | 0800-14-4-0070 | Distillate Fuel | #2 Oil | 29589 | gallons | 137427 | Btu/gallons | 3205 | 259.4 | 0.0106 | 0.00212
|  | CT4 | 0800-14-4-0071 | Distillate Fuel | #2 Oil | 23539 | gallons | 137427 | Btu/gallons | 3180 | 257.7 | 0.0105 | 0.0021
033-2200 | Panda Brandywine | Unit 1 | 5-0844 | Natural Gas | Natural Gas | 2503728571.4286 | scf | 1050 | MMBTU/scf | 2628915 | 156428.4858 | 11.2612 | 3.8866
|  | Unit 1 | 5-0844 | Distillate Fuel | Fuel Oil | 66065.7816 | gallons | 137242 | Btu/gallon | 9067 | 539.5142 | 0.038839 | 0.013405
|  | Unit 1 | 5-0844 | Sum for unit; CEM CO2 emissions for unit | [5 empty] | 2637982 | 156968 | 11.3 | 3.9
|  | Unit 2 | 5-0845 | Natural Gas | Natural Gas |  | scf |  | MMBTU/scf | 2885608 | 171589.6058 | 12.3796 | 4.2929
|  | Unit 2 | 5-0845 | Distillate Fuel | Fuel Oil |  | gallons | 137242 | Btu/gallon | 4749 | 282.3942 | 0.020374 | 0.0070651
|  | Unit 2 | 5-0845 | Sum for unit; CEM CO2 emissions for unit | [5 empty] | 2890357 | 171872 | 12.4 | 4.3
|  | Unit 3 | 9-1465 | Distillate Fuel | Fuel Oil |  | gallons | 137242 | Btu/gallon | 558 | 46 | 3.7 | 0.00037
510-265 | CPSG- Philadelphia Road Power | Unit 1 CT | 4-0431 | Distillate Fuel | #2 Oil | 54000 | gallons | 137 | MMBTU/1E+03 gallons | 7470 | 608.5 | 0.02 | 0
|  | Unit 2 CT | 4-0432 | Distillate Fuel | #2 Oil | 39000 | gallons | 137 | MMBTU/1E+03 gallons | 5340 | 435.3 | 0.02 | 0
|  | Unit 3 CT | 4-0433 | Distillate Fuel | #2 Oil | 55000 | gallons | 137 | MMBTU/1E+03 gallons | 7580 | 617.4 | 0.03 | 0.01
|  | Unit 4 CT | 4-0434 | Distillate Fuel | #2 Oil | 52000 | gallons | 137 | MMBTU/1E+03 gallons | 7180 | 584.7 | 0.02 | 0
015-0202 | Rock Spring | Turbine 1 | 5-0076 | Natural Gas | Natural Gas |  | scf |  | MMBTU/scf | 454220.8 | 24357.4 | 0.41 | 0.04
|  | Turbine 2 | 5-0077 | Natural Gas | Natural Gas |  | scf |  | MMBTU/scf | 442822.1 | 24182.652 | 0.41 | 0.04
|  | Turbine 3 | 5-0078 | Natural Gas | Natural Gas |  | scf |  | MMBTU/scf | 814472.4 | 44977.203 | 0.76 | 0.08
|  | Turbine 4 | 5-0079 | Natural Gas | Natural Gas |  | scf |  | MMBTU/scf | 693996 | 38042.757 | 0.64 | 0.06
|  | NG Fuel Gas Heater | 6-0205 | Natural Gas | Natural Gas | 4591364 | scf | 1036 | MMBTU/scf | 4830 | 275.48 | 0.0048 | 0.0005
041-0029 | Easton Utility | Unit 101 | 9-0032 | Distillate Fuel | #2 Oil | 3359000 | gallons | 137 | MMBTU/1E+03 gallons | 460 | 38 | 0.0019 | 0.0002
|  | Unit 102 | 9-0031 | Distillate Fuel | #2 Oil | 3220000 | gallons | 137 | MMBTU/1E+03 gallons | 441 | 36 | 0.0018 | 0.0002
|  | Unit 7 | 9-0023 | Distillate Fuel | #2 Oil | 733000 | gallons | 137 | MMBTU/1E+03 gallons | 100 | 8 | 0.0004 | 0
|  | Unit 9 | 9-0025 | Distillate Fuel | #2 Oil | 4418000 | gallons | 137 | MMBTU/1E+03 gallons | 605 | 50 | 0.0025 | 0.0002
|  | Unit 10 | 9-0026 | Distillate Fuel | #2 Oil | 2490000 | gallons | 137 | MMBTU/1E+03 gallons | 341 | 28 | 0.0014 | 0.0001
|  | Unit 11 | 9-0027 | Distillate Fuel | #2 Oil | 4210000 | gallons | 137 | MMBTU/1E+03 gallons | 577 | 48 | 0.0023 | 0.0002
|  | Unit 12 | 9-0028 | Distillate Fuel | #2 Oil | 4080000 | gallons | 137 | MMBTU/1E+03 gallons | 559 | 46 | 0.0023 | 0.0002
|  | Unit 13 | 9-0029 | Distillate Fuel | #2 Oil | 5930000 | gallons | 137 | MMBTU/1E+03 gallons | 812 | 67 | 0.0033 | 0.0003
|  | Unit 14 | 9-0030 | Distillate Fuel | #2 Oil | 4510000 | gallons | 137 | MMBTU/1E+03 gallons | 618 | 51 | 0.0025 | 0.0002
041-0069 | Easton Utility -Airport Park | Unit 201 | 20-9-0037 | Distillate Fuel | #2 Oil | 2087000 | gallons | 137 | MMBTU/1E+03 gallons | 286 | 24 | 0.0012 | 0.0001
|  | Unit 202 | 20-9-0038 | Distillate Fuel | #2 Oil | 2964000 | gallons | 137 | MMBTU/1E+03 gallons | 406 | 33 | 0.0016 | 0.0002
|  | Unit 203 | 20-4-0101 | Distillate Fuel | #2 Oil | 5340000 | gallons | 137 | MMBTU/1E+03 gallons | 732 | 60 | 0 | 0
|  | Unit 204 | 20-4-0102 | Distillate Fuel | #2 Oil | 7010000 | gallons | 137 | MMBTU/1E+03 gallons | 960 | 79 | 0 | 0
|  | Unit 21 | 20-9-0033 | Distillate Fuel | #2 Oil | 4590000 | gallons | 137 | MMBTU/1E+03 gallons | 629 | 52 | 0.0025 | 0.0003
|  | Unit 22 | 20-9-0034 | Distillate Fuel | #2 Oil | 5770000 | gallons | 137 | MMBTU/1E+03 gallons | 790 | 65 | 0.0032 | 0.0003
|  | Unit 23 | 20-9-0035 | Distillate Fuel | #2 Oil | 6771000 | gallons | 137 | MMBTU/1E+03 gallons | 927 | 77 | 0.0038 | 0.0004
|  | Unit 24 | 20-9-0036 | Distillate Fuel | #2 Oil | 5020000 | gallons | 137 | MMBTU/1E+03 gallons | 688 | 57 | 0.0028 | 0.0003
047-0044 | Berlin Town Power Plant | FM Diesel Gen | 9-2029 | Distillate Fuel | #2 Oil | 2784 | gallons |  | Btu/gallon |  | 30.91 | 0 | 0
|  | EMD Diesel Gen | 9-2028 | Distillate Fuel | #2 Oil | 6300 | gallons |  | Btu/gallon |  | 69.93 | 0 | 0
|  | 2952 BHP Cat G3520 | 9-0105 | Natural Gas | Gas | 851000 | scf |  | MMBTU/scf |  | 51.04 | 0 | 0
039-0017 | Connectiv - Crisfield Generation | Unit 1 | 9-0021 | Distillate Fuel | #2 Oil | 41114.92 | gallons | 137515 | Btu/gallon | 5613 | 464.6 | 0.02 | 0
|  | Unit 2 | 9-0022 | Distillate Fuel | #2 Oil | 39886.25 | gallons | 137515 | Btu/gallon | 5444 | 450.71 | 0.02 | 0
|  | Unit 3 | 9-0023 | Distillate Fuel | #2 Oil | 37372.54 | gallons | 135615 | Btu/gallon | 5099 | 422.31 | 0.02 | 0
|  | Unit 4 | 9-0024 | Distillate Fuel | #2 Oil | 41688.29 | gallons | 137515 | Btu/gallon | 5691 | 471.08 | 0.02 | 0
009-0012 | Calvert Cliffs Parkway Nuclear PP | 11 Aux Boiler | 4-0014 | Distillate Fuel | #2 Oil | 324 | gallons | 138500 | Btu/gallon | 44.874 | 4 | 0 | 0
|  | 12 Aux Boiler | 4-0015 | Distillate Fuel | #2 Oil | 272 | gallons | 138500 | Btu/gallon | 37.672 | 3 | 0 | 0
|  | 1B Emergency Generator | 4-0016 | Distillate Fuel | #2 Oil | 13872 | gallons | 138500 | Btu/gallon | 1921.272 | 159 | 0.01 | 0
|  | 2A Emergency Generator | 4-0017 | Distillate Fuel | #2 Oil | 13920 | gallons | 138500 | Btu/gallon | 1927.92 | 159 | 0.01 | 0
|  | 2B Emergency Generator | 4-0018 | Distillate Fuel | #2 Oil | 16944 | gallons | 138500 | Btu/gallon | 2346.744 | 194 | 0.01 | 0
|  | 1A Emergency Generator | 9-0015 & 9-0016 | Distillate Fuel | #2 Oil | 39312 | gallons | 138300 | Btu/gallon | 5436.8496 | 449 | 0.02 | 0
|  | OC Emergency Generator | 9-0017 & 9-0018 | Distillate Fuel | #2 Oil | 10584 | gallons | 138100 | Btu/gallon | 1461.6504 | 121 | 0.01 | 0
|  | Security Diesel generator | 4-0041 | Distillate Fuel | #2 Oil | 314 | gallons | 139800 | Btu/gallon | 43.8972 | 4 | 0 | 0
|  | Temporary Generator |  | Distillate Fuel | #2 Oil | 1695.02 | gallons | 139800 | Btu/gallon | 236.9638 | 19.44 | 9.5421e-09 | 0.00015583
027-0661 | Constellation New Energy @ Coastal Sunbelt Produce | Generator 1 | 9-0394 | Residual Fuel | #6 Oil |  | gallons |  | Btu/gallon | 338.237 | 28 | 0.0016 | 0.0013
|  | Generator 2 | 9-0395 | Residual Fuel | #6 Oil |  | gallons |  | Btu/gallon | 326.1571 | 27 | 0.0016 | 0.0013
|  | Generator 3 | 9-0396 | Residual Fuel | #6 Oil |  | gallons |  | Btu/gallon | 338.237 | 28 | 0.0016 | 0.0012
|  | Generator 4 | 9-0397 | Residual Fuel | #6 Oil |  | gallons |  | Btu/gallon | 326.1571 | 27 | 0.0016 | 0.0012
|  | Generator 5 | 9-0398 | Residual Fuel | #6 Oil |  | gallons |  | Btu/gallon | 338.237 | 28 | 0.0016 | 0.0012
017-0235 | CPV Maryland St. Charles Energy | CT-11 | 5-0012 | Natural Gas | Gas | 13728.4 | scf | 1056 | Btu/Scf | 14443482 | 858364.4185 | 15.9212 | 1.5922
|  | HRSG Duct Burner 11 | 5-0012 | Natural Gas | Gas | 645.4 |  | 1056 | Btu/Scf | 678996 | 40352.1815 | 0.74847 | 0.074848
|  | CT-11 & HRSG 11 | 5-0012 | Sum for unit; CEM CO2 emissions for unit | [5 empty] | 15122478 | 898716.6 | 16.6697 | 1.667
|  | CT-12 | 5-0013 | Natural Gas | Gas | 13264.9 | scf | 1056 | Btu/Scf | 13955872 | 829385.228 | 15.3837 | 1.5383
|  | HRSG Duct Burner 12 | 5-0013 | Natural Gas | Gas | 611.9 |  | 1056 | Btu/Scf | 643795 | 38260.172 | 0.70966 | 0.070965
|  | CT-12 & HRSG 12 | 5-0013 | Sum for unit; CEM CO2 emissions for unit | [5 empty] | 14599667 | 867645.4 | 16.0934 | 1.6093
|  | Auxilliary Boiler | 5-2016 | Natural Gas | Gas | 3.199 | scf | 1056 | Btu/Scf | 3378 | 200.31 | 0.0054 | 0.0005
|  | Fuel Gas Heater | 6-0151 | Natural Gas | Gas | 11.453 | scf | 1056 | Btu/Scf | 12095 | 669.87 | 0.0126 | 0.0013
|  | Emergency Generator | 9-0158 | Residual Fuel | #6 Oil | 1882 | gallons | 137030 | Btu/gallon | 257.822 | 14.4 | 0.0006 | 0.0001
033-2737 | PSEG Keys Energy Center | CT-1 & HRSG 1 | 5-1578 | Natural Gas | Gas | 16559015.04 | scf |  | Btu/Scf | 17635614 | 984076.23 | 18.25 | 1.83
|  | CT-2 & HRSG 2 | 5-1579 | Natural Gas |  | 14104125.09 | scf |  | Btu/Scf | 14851385 | 838186.82 | 15.55 | 1.55
|  | Auxilliary Boiler - AUXB1 | 5-1582 | Natural Gas | Gas | 9896900 | scf | 1048 | Btu/Scf | 10371.7 | 606.626 | 0.0114 | 0.0011
|  | Emergency Generator - EG1 | 9-1485 | Residual Fuel | #6 Oil |  | gallons |  | Btu/gallon | 148.8 | 12.3347 | 0.0005 | 0.0001
015-0272 | Wildcat Point Generation Facility | CT-1 | 5-0129 | Natural Gas | Gas |  | scf |  | Btu/Scf | 14466659.3 | 850911.3 | 15.95 | 1.59
|  | HRSG Duct Burner I | 5-0129 | Natural Gas | Gas |  | scf |  | Btu/Scf | 1014688.1 | 59682.7 | 1.12 | 0.11
|  | CT-1 & HRSG 1 | 5-0129 | Sum for unit; CEM CO2 emissions for unit | [5 empty] | 15481347.4 | 910594 | 17.07 | 1.7
|  | CT-2 | 5-0130 | Natural Gas | Gas |  | scf |  | Btu/Scf | 14407007.9 | 847183.8 | 15.88 | 1.59
|  | HRSG Duct Burner 2 | 5-0130 | Natural Gas | Gas |  | scf |  | Btu/Scf | 1045740.7 | 61493.3 | 1.15 | 0.12
|  | CT-2 & HRSG 2 | 5-0130 | Sum for unit; CEM CO2 emissions for unit | [5 empty] | 15452748.6 | 908677.1 | 17.03 | 1.71
|  | Auxilliary Boiler -AUXB1 | 5-0127 | Natural Gas | Gas |  | scf |  | Btu/Scf | 3816 | 223 | 0.0042 | 0.0004
|  | Dew Point Burner I | 6-0128 | Natural Gas | Gas |  | scf |  | Btu/Scf | 3547 | 207.28 | 0.0039 | 0.0004
|  | Emergency Generator -EG1 | 9-216 | Natural Gas | Gas |  | scf |  | Btu/Scf | 124.7 | 10.18 | 0 | 0
[9 empty] | summation check | 139271974.9765 | 9123998.9017 | 423.121 | 60.512
In-State Electricity Generation Emissions
GHG EMISSION SUMMARY (short tons)
[9 empty] | Fuel Type | Heat Input (MMBTU) | CO2 Emission (short tons) | CH4 Emission (short tons) | N2O Emission (short tons)
[9 empty] | Coal | 21831729.86 | 2236459.0425 | 271.4362 | 39.5462
[9 empty] | Natural Gas | 116127120.9109 | 6776555.6333 | 143.6726 | 20.1732
[9 empty] | Distillate Fuel | 677622.4281 | 54145.9759 | 5.7812 | 0.34222
[9 empty] | Residual Fuel | 635343.3495 | 56827.273 | 2.231 | 0.45038
[9 empty] | Gasoline | 158.4505 | 10.98 | 0 | 0
[9 empty] | TOTAL | 139271974.9991 | 9123998.9047 | 423.121 | 60.512
GHG EMISSION SUMMARY (metric tons)
[9 empty] | Fuel Type | Heat Input (MMBTU) | CO2 Emission (metric tons) | CH4 Emission (metric tons) | N2O Emission (metric tons)
[9 empty] | Coal | 21831729.86 | 2028882.0965 | 246.2429 | 35.8757
[9 empty] | Natural Gas | 116127120.9109 | 6147589.6222 | 130.3376 | 18.3009
[9 empty] | Distillate Fuel | 677622.4281 | 49120.4171 | 5.2446 | 0.31045
[9 empty] | Residual Fuel | 635343.3495 | 51552.8496 | 2.0239 | 0.40858
[9 empty] | Gasoline | 158.4505 | 9.9609 | 0 | 0
[9 empty] | TOTAL | 139271974.9991 | 8277154.9464 | 383.849 | 54.8956
[6 empty] | Global Warming Potential |  |  | GHG EMISSION SUMMARY (MMTCO2e, 100-yr GWP)
[7 empty] | AR6 100-yr GWP |  | Fuel Type | Heat Input (MMBTU) | CO2 Emission (MMTCO2e) | CH4 Emission (MMTCO2e) | N2O Emission (MMTCO2e)
[6 empty] | CO2 | 1 |  | Coal | 21831729.86 | 2.0289 | 0.0068702 | 0.0097941
[6 empty] | CH4 | 27.9 |  | Natural Gas | 116127120.9109 | 6.1476 | 0.0036364 | 0.0049961
[6 empty] | N2O | 273 |  | Distillate Fuel | 677622.4281 | 0.04912 | 0.00014632 | 8.4754e-05
[6 empty] | SF6 | 24300 |  | Residual Fuel | 635343.3495 | 0.051553 | 5.6467e-05 | 0.00011154
[9 empty] | Gasoline | 158.4505 | 9.9609e-06 | 0 | 0
[9 empty] | TOTAL | 139271974.9991 | 8.2772 | 0.010709 | 0.014986
[9 empty] | Fuel Type Category | Heat Input (MMBTU) | CO2 Emission (MMTCO2e) | CH4 Emission (MMTCO2e) | N2O Emission (MMTCO2e)
[9 empty] | Coal | 21831729.86 | 2.0289 | 0.0068702 | 0.0097941
[9 empty] | Natural Gas | 116127120.9109 | 6.1476 | 0.0036364 | 0.0049961
[9 empty] | Oil | 1313124.2282 | 0.10068 | 0.00020279 | 0.0001963
[9 empty] | TOTAL | 139271974.9991 | 8.2772 | 0.010709 | 0.014986
Note on L77: Backcalculated ======
Note on L81: Back Calculation to match Revised ECR ======
Note on L194: Back Calculation from 40 CFR CO2 EF ======

## Imported Electricity
Imported Electricity Emissions for Maryland
Amount of Electricity Imported
Electricity Consumption (MD Retail Sales) (MWh)
End-Use Sector | 2001 | 2002 | 2003 | 2004 | 2005 | 2006 | 2007 | 2008 | 2009 | 2010 | 2011 | 2012 | 2013 | 2014 | 2015 | 2016 | 2017 | 2018 | 2019 | 2020 | 2021 | 2022 | 2023
Residential | 24294096 | 25489053 | 26671274 | 27951978 | 28439645 | 26905386 | 28194802 | 27144255 | 26944566 | 28934074 | 27295675 | 26678158 | 27448367 | 27487633 | 27403336 | 27316871 | 26058000 | 28138474 | 27533693 | 27306375 | 27964545 | 28065379 | 26107722
Commercial | 26243614 | 21044289 | 16950347 | 17264135 | 17931771 | 29729030 | 30691159 | 30002993 | 29806001 | 30771317 | 30749605 | 30107526 | 29966199 | 29804342 | 29959115 | 29675993 | 28840000 | 29547518 | 28893335 | 26451864 | 27437050 | 27623358 | 27061701
Industrial | 10176724 | 20874507 | 27175526 | 21194572 | 21516638 | 6057030 | 5980358 | 5649943 | 5285833 | 5083115 | 5007386 | 4499827 | 3943942 | 3847954 | 3883315 | 3821476 | 3743000 | 3870188 | 3718412 | 3381895 | 3480392 | 3601623 | 3455597
Transportation | - | - | 461436 | 481015 | 477331 | 481697 | 524341 | 528586 | 552743 | 546992 | 547045 | 528041 | 540970 | 543940 | 535953 | 539571 | 529000 | 530275 | 575218 | 488906 | 421987 | 392359 | 408065
Other | 925586 | 972057 | 0 | 0 | 0 | 0 | 0 | 0 | 0 | 0 | 0 | 0 | 0 | 0 | 0 | 0 | 0 | 0 | 0 | 0 | 0 | 0 | 0
Total Electricity Consumption (Retail Sales) (MWh) | 61640020 | 68379906 | 71258583 | 66891700 | 68365385 | 63173143 | 65390660 | 63325777 | 62589143 | 65335498 | 63599711 | 61813552 | 61899478 | 61683869 | 61781719 | 61353911 | 59175000 | 62086455 | 60720658 | 57629040 | 59303974 | 59682719 | 57033085
Electricity Consumption Accounting for Transmission and Distribution Losses (MWh)
| 2001 | 2002 | 2003 | 2004 | 2005 | 2006 | 2007 | 2008 | 2009 | 2010 | 2011 | 2012 | 2013 | 2014 | 2015 | 2016 | 2017 | 2018 | 2019 | 2020 | 2021 | 2022 | 2023
Transmission and Distribution Losses (%) | 6.25% | 6.25% | 6.25% | 6.25% | 6.25% | 6.25% | 6.25% | 6.25% | 6.25% | 6.25% | 6.25% | 6.25% | 6.25% | 6.25% | 6.25% | 6.25% | 6.25% | 6.25% | 6.25% | 6.25% | 6.25% | 6.25% | 6.25%
Total Gross Electricity Consumption (MWh) | 65749354.6667 | 72938566.4 | 76009155.2 | 71351146.6667 | 72923077.3333 | 67384685.8667 | 69750037.3333 | 67547495.4667 | 66761752.5333 | 69691197.8667 | 67839691.7333 | 65934455.4667 | 66026109.8667 | 65796126.9333 | 65900500.2667 | 65444171.7333 | 63120000 | 66225552 | 64768701.8667 | 61470976 | 63257572.2667 | 63661566.9333 | 60835290.6667
Maryland In-State Gross Generation (MWh)
Fuel | 2001 | 2002 | 2003 | 2004 | 2005 | 2006 | 2007 | 2008 | 2009 | 2010 | 2011 | 2012 | 2013 | 2014 | 2015 | 2016 | 2017 | 2018 | 2019 | 2020 | 2021 | 2022 | 2023
Coal | 28379409 | 28712053 | 29939086 | 29195458 | 29302792 | 29408022 | 29699186 | 27218239 | 24162345 | 23668204 | 21186919 | 16184773 | 15538469 | 17603291 | 13925604 | 13826213 | 8514009 | 10066924 | 5721573 | 3359560 | 5173979 | 4639314 | 1708970
Petroleum | 3021639 | 2282432 | 3572183 | 3296842 | 3805569 | 580726 | 984831 | 405840 | 329901 | 322438 | 219804 | 137305 | 189553 | 463456 | 232348 | 160550 | 102181 | 260015 | 67269 | 70379 | 72669 | 142864 | 64236
Natural Gas | 1760812 | 2214431 | 1195642 | 1183301 | 1886986 | 1770206 | 2240927 | 1848147 | 1767844 | 2896978 | 2236976 | 4944895 | 2887589 | 2505890 | 4555345 | 5423046 | 6729174 | 13849673 | 14605261 | 14091778 | 13977747 | 13949642 | 15336206
Other Gases | 439980 | 504513 | 325355 | 411565 | 342466 | 332444 | 377560 | 337823 | 269182 | 214727 | 154641 | 112314 | 0 | 0 | 0 | 0 | - |  |  |  | . | . | .
Nuclear | 13656267 | 12128005 | 13690713 | 14580260 | 14703221 | 13830411 | 14353192 | 14678695 | 14550119 | 13993948 | 14397437 | 13579266 | 14264305 | 14343334 | 14643325 | 14760177 | 15106988 | 14987931 | 15012922 | 15080557 | 14993633 | 14810684 | 14983751
Hydroelectric Conventional | 1183518 | 1660989 | 2646984 | 2507521 | 1703639 | 2104275 | 1652216 | 1974078 | 1888769 | 1667397 | 2540908 | 1656539 | 1727020 | 1615523 | 1623190 | 1392187 | 1965459 | 2830886 | 2188051 | 1696803 | 2117149 | 1779682 | 1849088
Wind | [9 empty] | 1494 | 319254 | 321687 | 321670 | 323612 | 434595 | 527114 | 561349 | 569984 | 520269 | 545676 | 517431 | 497608 | 481526
Solar Thermal and Photovoltaic (excluding small-scale) | [9 empty] | 80 | 2070 | 22473 | 63485 | 98118 | 118801 | 208657 | 267090 | 396720 | 494311 | 527235 | 632049 | 713532 | 942764
Wood and Wood Derived Fuels | 11939 | 182904 | 225240 | 192384 | 205985 | 218066 | 203097 | 197704 | 175058 | 164688 | 167437 | 158953 | 142789 | 150426 | 111162 | 123653 | 120338 | 104043 | 60124 | 10304 | 8473 | 6856 | 2672
Other Biomass | 361076 | 338727 | 370811 | 396824 | 417380 | 408095 | 400364 | 414781 | 375721 | 407402 | 420114 | 395039 | 413220 | 416719 | 403239 | 422029 | 415940 | 417346 | 330379 | 327069 | 366363 | 305614 | 319124
Other | 247700 | 255034 | 278224 | 288616 | 293561 | 304635 | 286550 | 285645 | 255893 | 269907 | 267727 | 296499 | 302712 | 313284 | 317935 | 323060 | 321712 | 326127 | 325436 | 319843 | 378348 | 295945 | 312894
Total | 49062340 | 48279088 | 52244237 | 52052770 | 52661600 | 48956880 | 50197924 | 47360953 | 43774832 | 43607266 | 41913287 | 37809743 | 35850812 | 37833653 | 36365544 | 37166686 | 34104240 | 43809649 | 39325595 | 36029204 | 38235713 | 37139365 | 36000650
Imported Electricity to Meet Maryland Demand (MWh)
| 2001 | 2002 | 2003 | 2004 | 2005 | 2006 | 2007 | 2008 | 2009 | 2010 | 2011 | 2012 | 2013 | 2014 | 2015 | 2016 | 2017 | 2018 | 2019 | 2020 | 2021 | 2022 | 2023
Gross Imported Electricity to Meet MD Demand (MWh) | 16687014.6667 | 24659478.4 | 23764918.2 | 19298376.6667 | 20261477.3333 | 18427805.8667 | 19552113.3333 | 20186542.4667 | 22986920.5333 | 26083931.8667 | 25926404.7333 | 28124712.4667 | 30175297.8667 | 27962473.9333 | 29534956.2667 | 28277485.7333 | 29015760 | 22415903 | 25443106.8667 | 25441772 | 25021859.2667 | 26522201.9333 | 24834640.6667
GHG Emissions Associated with Imported Electricity
Maryland Imported Electricity Consumption by Fuel Type
Fuel Type | Coal | Nuclear | Natural Gas | Oil | Hydroelectric | Solid Waste | Wind | Captured CH4 | Biomass | Solar | Wood | Other | Total
2023 PJM Electricity Generation Fuel Mix (%) | 14.94% | 33.62% | 44.21% | 0.2703% | 0.9623% | 0.4848% | 3.552% | 0.3112% | 9.839e-07% | 1.377% | 0.1705% | 0.1134% | 100%
2023 Maryland Import Share (MWh) | 3709334.1043 | 8348714.901 | 10978246.9218 | 67138.8465 | 238987.0233 | 120404.4568 | 882066.158 | 77281.5327 | 0.24434 | 341961.447 | 42332.5893 | 28172.4416 | 24834640.6667
Application of Fuel-Specific Emissions Factors
Fuel Type | Coal | Nuclear | Natural Gas | Oil | Hydroelectric | Solid Waste | Wind | Captured CH4 | Biomass | Solar | Wood | Other | Total
2023 Imported Electricity CO2 Emissions Factor (metric tons/MWh) | 0.98912 | 0 | 0.39599 | 0.95882 | 0 | 0.86586 | 0 | 0.2051 | 0 | 0 | 1.1268 | 0.22548 | -
2023 Imported Electricity CO2 Emissions (metric tons) | 3668971.2135 | 0 | 4347270.2869 | 64373.8646 | 0 | 104253.5335 | 0 | 15850.7096 | 0 | 0 | 47698.5712 | 6352.2245 | 8254770.4038
2023 Imported Electricity CO2 Emissions (MMTCO2) | 3.669 | 0 | 4.3473 | 0.064374 | 0 | 0.10425 | 0 | 0.015851 | 0 | 0 | 0.047699 | 0.0063522 | 8.2548

## Residential
Residential Fuel Use Emissions
Residential Sector CO2 |  |  | 2023
| Consumption | Carbon Content | Combustion | Emissions | Emissions | Global Warming Potential
Fuel Type | (Billion Btu) | (lb C/Million Btu) | Efficiency (%) | (short tons carbon) | (MMTCO2e) |  | AR6 100-yr GWP
Coal | 0 | 57.73 | 100% | 0 | 0 | CO2 | 1
Distillate Fuel | 13420 | 44.58 | 100% | 299131.8 | 0.99502 | CH4 | 27.9
Kerosene | 268 | 44.01 | 100% | 5897.34 | 0.019617 | N2O | 273
LPG (Propane) | 5839 | 37.81 | 100% | 110386.295 | 0.36718 | SF6 | 24300
Natural Gas | 74444 | 31.82 | 100% | 1184404.04 | 3.9397
Wood | 5617 | -
|  |  |  | Total | 5.3216
Residential Sector N2O |  |  | 2023
| Consumption | Emission Factor | Emissions | GWP | Emissions
Fuel Type | (Billion Btu) | (metric tons N2O/BBtu) | (metric tons N2O) |  | (MMTCO2e)
Coal | 0 | 0.0015035 | 0 | 273 | 0
Distillate Fuel | 13420 | 0.00060138 | 8.0705 | 273 | 0.0022033
Kerosene | 268 | 0.00060138 | 0.16117 | 273 | 4.4e-05
LPG (Propane) | 5839 | 0.00060138 | 3.5115 | 273 | 0.00095863
Natural Gas | 74444 | 9.4955e-05 | 7.0688 | 273 | 0.0019298
Wood | 5617 | 0.0037982 | 21.3345 | 273 | 0.0058243
|  |  |  | Total | 0.01096
Residential Sector CH4 |  |  | 2023
| Consumption | Emission Factor | Emissions | GWP | Emissions
Fuel Type | (Billion Btu) | (metric tons CH4 /BBtu) | (metric tons CH4) |  | (MMTCO2e)
Coal | 0 | 0.30069 | 0 | 27.9 | 0
Distillate Fuel | 13420 | 0.010023 | 134.5091 | 27.9 | 0.0037528
Kerosene | 268 | 0.010023 | 2.6862 | 27.9 | 7.4944e-05
LPG (Propane) | 5839 | 0.010023 | 58.5245 | 27.9 | 0.0016328
Natural Gas | 74444 | 0.0047478 | 353.4416 | 27.9 | 0.009861
Wood | 5617 | 0.28487 | 1600.0872 | 27.9 | 0.044642
|  |  |  | Total | 0.059964
Residential Sector 2023 GHG Emissions
| CO2 | N2O | CH4 | Total
Fuel Type | (MMTCO2e) | (MMTCO2e) | (MMTCO2e) | (MMTCO2e)
Coal | 0 | 0 | 0 | 0
Distillate Fuel | 0.99502 | 0.0022033 | 0.0037528 | 1.001
Kerosene | 0.019617 | 4.4e-05 | 7.4944e-05 | 0.019736
LPG (Propane) | 0.36718 | 0.00095863 | 0.0016328 | 0.36977
Natural Gas | 3.9397 | 0.0019298 | 0.009861 | 3.9515
Wood | 0 | 0.0058243 | 0.044642 | 0.050467
|  |  | Total | 5.3925
| CO2 | N2O | CH4 | Total
Fuel Type Category | (MMTCO2e) | (MMTCO2e) | (MMTCO2e) | (MMTCO2e)
Coal | 0 | 0 | 0 | 0
Natural Gas & LPG | 4.3069 | 0.0028884 | 0.011494 | 4.3213
Petroleum | 1.0146 | 0.0022473 | 0.0038277 | 1.0207
Wood | 0 | 0.0058243 | 0.044642 | 0.050467
|  |  | Total | 5.3925
Note on D7: EPA SIT Version 2025 ======
Emissions in this sector are calculated using the methods of the U.S. Environmental Protection Agency’s (EPA) State Inventory Tool (SIT) with state-level fuel consumption data from the U.S. Energy Information Administration (EIA).
CO2 emissions are calculated for each fuel as the product of fuel consumption, carbon content, and combustion efficiency. The resulting emissions are then converted from mass of carbon to CO2 by applying a ratio of the molecular weight of carbon dioxide to carbon.
CH4 and N2O emissions are calculated for each fuel as the product of fuel consumption and emission factor. The resulting emissions in metric tons are then multiplied by the relevant global warming potential.

## Commercial
Commercial Fuel Use Emissions
Commercial Sector CO2 |  |  | 2023
| Consumption | Carbon Content | Combustion | Emissions | Emissions | Global Warming Potential
Fuel Type | (Billion Btu) | (lb C/Million Btu) | Efficiency (%) | (short tons carbon) | (MMTCO2e) |  | AR6 100-yr GWP
Coal | 0 | 57.73 | 100% | 0 | 0 | CO2 | 1
Distillate Fuel | 6908 | 44.58 | 100% | 153979.32 | 0.51219 | CH4 | 27.9
Kerosene | 79 | 44.01 | 100% | 1738.395 | 0.0057825 | N2O | 273
LPG (Propane) | 2661 | 37.81 | 100% | 50306.205 | 0.16734 | SF6 | 24300
Motor Gasoline | 8646 | 42.49 | 100% | 183684.27 | 0.611
Residual Fuel | 26 | 45.15 | 100% | 586.95 | 0.0019524
Natural Gas | 70620 | 31.82 | 100% | 1123564.2 | 3.7383
Wood | 1241 | -
|  |  |  | Total | 5.0366
Commercial Sector N2O |  |  | 2023
| Consumption | Emission Factor | Emissions | GWP | Emissions
Fuel Type | (Billion Btu) | (metric tons N2O/BBtu) | (metric tons N2O) |  | (MMTCO2e)
Coal | 0 | 0.0015035 | 0 | 273 | 0
Distillate Fuel | 6908 | 0.00060138 | 4.1543 | 273 | 0.0011341
Kerosene | 79 | 0.00060138 | 0.047509 | 273 | 1.297e-05
LPG (Propane) | 2661 | 0.00060138 | 1.6003 | 273 | 0.00043688
Motor Gasoline | 8646 | 0.00060138 | 5.1995 | 273 | 0.0014195
Residual Fuel | 26 | 0.00060138 | 0.015636 | 273 | 4.2686e-06
Natural Gas | 70620 | 9.4955e-05 | 6.7057 | 273 | 0.0018307
Wood | 1241 | 0.0037982 | 4.7136 | 273 | 0.0012868
|  |  |  | Total | 0.0061252
Commercial Sector CH4 |  |  | 2023
| Consumption | Emission Factor | Emissions | GWP | Emissions
Fuel Type | (Billion Btu) | (metric tons CH4 /BBtu) | (metric tons CH4) |  | (MMTCO2e)
Coal | 0 | 0.010023 | 0 | 27.9 | 0
Distillate Fuel | 6908 | 0.010023 | 69.2391 | 27.9 | 0.0019318
Kerosene | 79 | 0.010023 | 0.79182 | 27.9 | 2.2092e-05
LPG (Propane) | 2661 | 0.010023 | 26.6713 | 27.9 | 0.00074413
Motor Gasoline | 8646 | 0.010023 | 86.6591 | 27.9 | 0.0024178
Residual Fuel | 26 | 0.010023 | 0.2606 | 27.9 | 7.2707e-06
Natural Gas | 70620 | 0.0047478 | 335.2862 | 27.9 | 0.0093545
Wood | 1241 | 0.28487 | 353.5176 | 27.9 | 0.0098631
|  |  |  | Total | 0.024341
Commercial Sector 2023 GHG Emissions
| CO2 | CH4 | N2O | Total
Fuel Type | (MMTCO2e) | (MMTCO2e) | (MMTCO2e) | (MMTCO2e)
Coal | 0 | 0 | 0 | 0
Distillate Fuel | 0.51219 | 0.0019318 | 0.0011341 | 0.51525
Kerosene | 0.0057825 | 2.2092e-05 | 1.297e-05 | 0.0058176
LPG (Propane) | 0.16734 | 0.00074413 | 0.00043688 | 0.16852
Motor Gasoline | 0.611 | 0.0024178 | 0.0014195 | 0.61483
Residual Fuel | 0.0019524 | 7.2707e-06 | 4.2686e-06 | 0.0019639
Natural Gas | 3.7383 | 0.0093545 | 0.0018307 | 3.7495
Wood | 0 | 0.0098631 | 0.0012868 | 0.01115
|  |  | Total | 5.067
| CO2 | CH4 | N2O | Total
Fuel Type Category | (MMTCO2e) | (MMTCO2e) | (MMTCO2e) | (MMTCO2e)
Coal | 0 | 0 | 0 | 0
Natural Gas & LPG | 3.9057 | 0.010099 | 0.0022675 | 3.918
Petroleum | 1.1309 | 0.0043789 | 0.0025709 | 1.1379
Wood | 0 | 0.0098631 | 0.0012868 | 0.01115
|  |  | Total | 5.067
Note on D7: EPA SIT Version 2025 ======
Note on C13: SEDS Motor Gasoline - SEDS Fuel Ethanol ======
Note on C16: SEDS wood alone, not "wood and waste" ======
Emissions in this sector are calculated using the methods of the U.S. Environmental Protection Agency’s (EPA) State Inventory Tool (SIT) with state-level fuel consumption data from the U.S. Energy Information Administration (EIA).
CO2 emissions are calculated for each fuel as the product of fuel consumption, carbon content, and combustion efficiency. The resulting emissions are then converted from mass of carbon to CO2 by applying a ratio of the molecular weight of carbon dioxide to carbon.
CH4 and N2O emissions are calculated for each fuel as the product of fuel consumption and emission factor. The resulting emissions in metric tons are then multiplied by the relevant global warming potential.

## Industrial
Industrial Fuel Use Emissions
| Industrial Sector CO2 |  |  | 2023
|  | Total | Percent | Non-Energy |  | Net Combustible or
|  | Consumption | Non-Energy | Consumption |  | Oxidizable Consumption | Carbon Content | Combustion | Emissions | Emissions
| Fuel Type | (Billion Btu) | Consumption (%) | (Billion Btu) | Storage Factor (%) | (Billion Btu) | (lb C/Million Btu) | Efficiency (%) | (short tons carbon) | (MMTCO2E)
| Coking Coal | 0 | 100% | 0 | 10% | 0 | 56.4592 | 100% | 0 | 0
| Other Coal | 8571 | 2.06% | 176.5626 | 0% | 8571 | 57.5614 | 100% | 246679.4226 | 0.82054
| Asphalt and Road Oil | 11972 | 100% | 11972 | 99.56% | 52.6768 | 45.312 | 100% | 1193.4443 | 0.0039698
| Aviation Gasoline Blending Components | 0 | 0% | 0 | 0% | 0 | 41.6012 | 100% | 0 | 0
| Crude Oil | 0 | 0% | 0 | 0% | 0 | 44.7737 | 100% | 0 | 0
| Distillate Fuel | 5856 | 0.56% | 32.7936 | 50% | 5839.6032 | 44.5782 | 100% | 130159.6457 | 0.43296
| Feedstocks, Naphtha less than 401 F | 0 | 91.98% | 0 | 66.98% | 0 | 40.8971 | 100% | 0 | 0
| Feedstocks, Other Oils greater than 401 F | 0 | 86.97% | 0 | 66.98% | 0 | 44.4672 | 100% | 0 | 0
| Kerosene | 20 | 0% | 0 | 0% | 20 | 44.0133 | 100% | 440.1326 | 0.001464
| LPG (Propane) | 1635 | 85.08% | 1391.058 | 66.98% | 703.2694 | 39.1545 | 100% | 13768.0694 | 0.045797
| Lubricants | 941 | 100% | 941 | 9.18% | 854.6162 | 44.5319 | 100% | 19028.8416 | 0.063296
| Motor Gasoline | 2787 | 0% | 0 | 0% | 2787 | 42.4895 | 100% | 59209.0625 | 0.19695
| Motor Gasoline Blending Components | 0 | 0% | 0 | 0% | 0 | 42.9007 | 100% | 0 | 0
| Misc. Petro Products | 467 | 100% | 467 | 0% | 467 | 0 | 100% | 0 | 0
| Petroleum Coke | 0 | 0% | 0 | 30% | 0 | 61.3936 | 100% | 0 | 0
| Pentanes Plus | 0 | 0% | 0 | 66.98% | 0 | 40.2123 | 100% | 0 | 0
| Residual Fuel | 48 | 0% | 0 | 50% | 48 | 45.1506 | 100% | 1083.6149 | 0.0036045
| Still Gas | 0 | 10.35% | 0 | 66.98% | 0 | 40.1141 | 100% | 0 | 0
| Special Naphthas | 2682 | 92.46% | 2479.7772 | 66.98% | 1021.0452 | 43.5134 | 100% | 22214.5952 | 0.073893
| Unfinished Oils | 0 | 0% | 0 | 0% | 0 | 44.7737 | 100% | 0 | 0
| Waxes | 79 | 100% | 79 | 57.83% | 33.3143 | 43.6421 | 100% | 726.9533 | 0.0024181
| Natural Gas | 15688 | 6.31% | 989.9128 | 66.98% | 15024.9564 | 31.8225 | 100% | 239065.6122 | 0.79521
| Wood | 473
[9 empty] | Total | 2.4401
| Industrial Sector N2O |  |  | 2023
|  | Total | Percent | Non-Energy | [5 empty] | Global Warming Potential
|  | Consumption | Non-Energy | Consumption | Emission Factor | Emissions | GWP | Emissions |  |  | AR6 100-yr GWP
| Fuel Type | (Billion Btu) | Consumption (%) | (Billion Btu) | (metric tons N2O/BBtu) | (metric tons N2O) |  | (MMTCO2E) |  | CO2 | 1
| Coking Coal | 0 | 100% | 0 | 0.0015035 | 0 | 273 | 0 |  | CH4 | 27.9
| Other Coal | 8571 | 2.06% | 176.5626 | 0.0015035 | 12.6207 | 273 | 0.0034454 |  | N2O | 273
| Asphalt and Road Oil | 11972 | 100% | 11972 | 0.00060138 | 0 | 273 | 0 |  | SF6 | 24300
| Aviation Gasoline Blending Components | 0 | 0% | 0 | 0.00060138 | 0 | 273 | 0
| Crude Oil | 0 | 0% | 0 | 0.00060138 | 0 | 273 | 0
| Distillate Fuel | 5856 | 0.56% | 32.7936 | 0.00060138 | 3.502 | 273 | 0.00095604
| Feedstocks, Naphtha less than 401 F | 0 | 91.98% | 0 | 0.00060138 | 0 | 273 | 0
| Feedstocks, Other Oils greater than 401 F | 0 | 86.97% | 0 | 0.00060138 | 0 | 273 | 0
| Kerosene | 20 | 0% | 0 | 0.00060138 | 0.012028 | 273 | 3.2835e-06
| LPG (Propane) | 1635 | 85.08% | 1391.058 | 0.00060138 | 0.1467 | 273 | 4.005e-05
| Lubricants | 941 | 100% | 941 | 0.00060138 | 0 | 273 | 0
| Motor Gasoline | 2787 | 0% | 0 | 0.00060138 | 1.6761 | 273 | 0.00045756
| Motor Gasoline Blending Components | 0 | 0% | 0 | 0.00060138 | 0 | 273 | 0
| Misc. Petro Products | 467 | 100% | 467 | 0.00060138 | 0 | 273 | 0
| Petroleum Coke | 0 | 0% | 0 | 0.00060138 | 0 | 273 | 0
| Pentanes Plus | 0 | 0% | 0 | 0.00060138 | 0 | 273 | 0
| Residual Fuel | 48 | 0% | 0 | 0.00060138 | 0.028866 | 273 | 7.8805e-06
| Still Gas | 0 | 10.35% | 0 | 0.00060138 | 0 | 273 | 0
| Special Naphthas | 2682 | 92.46% | 2479.7772 | 0.00060138 | 0.12161 | 273 | 3.32e-05
| Unfinished Oils | 0 | 0% | 0 | 0.00060138 | 0 | 273 | 0
| Waxes | 79 | 100% | 79 | 0.00060138 | 0 | 273 | 0
| Natural Gas | 15688 | 6.31% | 989.9128 | 9.4955e-05 | 1.3957 | 273 | 0.00038101
| Wood | 473 | 0% | 0 | 0.0037982 | 1.7965 | 273 | 0.00049046
[7 empty] | Total | 0.0058149
| Industrial Sector CH4 |  |  | 2023
|  | Total | Percent | Non-Energy
|  | Consumption | Non-Energy | Consumption | Emission Factor | Emissions | GWP | Emissions
| Fuel Type | (Billion Btu) | Consumption (%) | (Billion Btu) | (metric tons CH4 /BBtu) | (metric tons CH4) |  | (MMTCO2E)
| Coking Coal | 0 | 100% | 0 | 0.010023 | 0 | 27.9 | 0
| Other Coal | 8571 | 2.06% | 176.5626 | 0.010023 | 84.1377 | 27.9 | 0.0023474
| Asphalt and Road Oil | 11972 | 100% | 11972 | 0.0030069 | 0 | 27.9 | 0
| Aviation Gasoline Blending Components | 0 | 0% | 0 | 0.0030069 | 0 | 27.9 | 0
| Crude Oil | 0 | 0% | 0 | 0.0030069 | 0 | 27.9 | 0
| Distillate Fuel | 5856 | 0.56% | 32.7936 | 0.0030069 | 17.5099 | 27.9 | 0.00048852
| Feedstocks, Naphtha less than 401 F | 0 | 91.98% | 0 | 0.0030069 | 0 | 27.9 | 0
| Feedstocks, Other Oils greater than 401 F | 0 | 86.97% | 0 | 0.0030069 | 0 | 27.9 | 0
| Kerosene | 20 | 0% | 0 | 0.0030069 | 0.060138 | 27.9 | 1.6779e-06
| LPG (Propane) | 1635 | 85.08% | 1391.058 | 0.0030069 | 0.73351 | 27.9 | 2.0465e-05
| Lubricants | 941 | 100% | 941 | 0.0030069 | 0 | 27.9 | 0
| Motor Gasoline | 2787 | 0% | 0 | 0.0030069 | 8.3803 | 27.9 | 0.00023381
| Motor Gasoline Blending Components | 0 | 0% | 0 | 0.0030069 | 0 | 27.9 | 0
| Misc. Petro Products | 467 | 100% | 467 | 0.0030069 | 0 | 27.9 | 0
| Petroleum Coke | 0 | 0% | 0 | 0.0030069 | 0 | 27.9 | 0
| Pentanes Plus | 0 | 0% | 0 | 0.0030069 | 0 | 27.9 | 0
| Residual Fuel | 48 | 0% | 0 | 0.0030069 | 0.14433 | 27.9 | 4.0269e-06
| Still Gas | 0 | 10.35% | 0 | 0.0030069 | 0 | 27.9 | 0
| Special Naphthas | 2682 | 92.46% | 2479.7772 | 0.0030069 | 0.60807 | 27.9 | 1.6965e-05
| Unfinished Oils | 0 | 0% | 0 | 0.0030069 | 0 | 27.9 | 0
| Waxes | 79 | 100% | 79 | 0.0030069 | 0 | 27.9 | 0
| Natural Gas | 15688 | 6.31% | 989.9128 | 0.00094955 | 13.9566 | 27.9 | 0.00038939
| Wood | 473 | 0% | 0 | 0.028487 | 13.4741 | 27.9 | 0.00037593
[7 empty] | Total | 0.0038782
Industrial Sector 2023 GHG Emissions
|  | CO2 | CH4 | N2O | Total
| Fuel Type | (MMTCO2e) | (MMTCO2e) | (MMTCO2e) | (MMTCO2e)
Coal | Coking Coal | 0 | 0 | 0 | 0
Coal | Other Coal | 0.82054 | 0.0023474 | 0.0034454 | 0.82633
Petroleum | Asphalt and Road Oil | 0.0039698 | 0 | 0 | 0.0039698
Petroleum | Aviation Gasoline Blending Components | 0 | 0 | 0 | 0
Petroleum | Crude Oil | 0 | 0 | 0 | 0
Petroleum | Distillate Fuel | 0.43296 | 0.00048852 | 0.00095604 | 0.4344
Petroleum | Feedstocks, Naphtha less than 401 F | 0 | 0 | 0 | 0
Petroleum | Feedstocks, Other Oils greater than 401 F | 0 | 0 | 0 | 0
Petroleum | Kerosene | 0.001464 | 1.6779e-06 | 3.2835e-06 | 0.001469
Natural Gas & LPG | LPG (Propane) | 0.045797 | 2.0465e-05 | 4.005e-05 | 0.045858
Petroleum | Lubricants | 0.063296 | 0 | 0 | 0.063296
Petroleum | Motor Gasoline | 0.19695 | 0.00023381 | 0.00045756 | 0.19764
Petroleum | Motor Gasoline Blending Components | 0 | 0 | 0 | 0
Petroleum | Misc. Petro Products | 0 | 0 | 0 | 0
Petroleum | Petroleum Coke | 0 | 0 | 0 | 0
Petroleum | Pentanes Plus | 0 | 0 | 0 | 0
Petroleum | Residual Fuel | 0.0036045 | 4.0269e-06 | 7.8805e-06 | 0.0036164
Petroleum | Still Gas | 0 | 0 | 0 | 0
Petroleum | Special Naphthas | 0.073893 | 1.6965e-05 | 3.32e-05 | 0.073944
Petroleum | Unfinished Oils | 0 | 0 | 0 | 0
Petroleum | Waxes | 0.0024181 | 0 | 0 | 0.0024181
Natural Gas & LPG | Natural Gas | 0.79521 | 0.00038939 | 0.00038101 | 0.79599
Wood | Wood | 0 | 0.00037593 | 0.00049046 | 0.00086639
|  |  |  | Total | 2.4498
|  | CO2 | CH4 | N2O | Total
| Fuel Type Category | (MMTCO2e) | (MMTCO2e) | (MMTCO2e) | (MMTCO2e)
| Coal | 0.82054 | 0.0023474 | 0.0034454 | 0.82633
| Natural Gas & LPG | 0.84101 | 0.00040985 | 0.00042106 | 0.84184
| Petroleum | 0.77855 | 0.000745 | 0.001458 | 0.78075
| Wood | 0 | 0.00037593 | 0.00049046 | 0.00086639
|  |  |  | Total | 2.4498
Note on D7: EPA SIT Version 2025 ======
Note on H8: EPA SIT Version 2025 ======
Note on F9: EPA SIT Version 2025 ======
Note on C21: SEDS Motor Gasoline - SEDS Fuel Ethanol ======
Note on H23: "The miscellaneous products category reported by EIA is assumed to be mostly petroleum refinery sulfur compounds that do not contain carbon." (EPA U.S. GHG Inventory Annex 2, page A-96) ======
Note on C32: SEDS wood alone, not "wood and waste" ======
Emissions in this sector are calculated using the methods of the U.S. Environmental Protection Agency’s (EPA) State Inventory Tool (SIT) with state-level fuel consumption data from the U.S. Energy Information Administration (EIA).
CO2 emissions are discounted for the carbon stored in fuel-derived products. First, the amount of non-energy consumption is calculated from total consumption by applying the percent of non-energy consumption. The non-energy consumption is then multiplied by the storage factor and the resulting amount of stored fuel is backed out of the total consumption. The result is the amount of fuel that is either combusted for energy or oxidized from the non-stored portion of non-energy consumption. In other words, it is the amount of fuel consumption that is combustible or oxidizable because the amount of fuel that will remain stored in non-energy uses has been subtracted out. Emissions are calculated for each fuel as the product of fuel consumption, carbon content, and combustion efficiency. The resulting emissions are then converted from mass of carbon to CO2 by applying a ratio of the molecular weight of carbon dioxide to carbon.
CH4 and N2O emissions are calculated for each fuel as the product of fuel consumption and emission factor. The fuel consumption is only the consumption for energy use (the non-energy consumption is subtracted from the total consumption). The resulting emissions in metric tons are then multiplied by the relevant global warming potential.

## On-Road Transportation
On-Road Transportation Emissions
MOVES4 Model Outputs
2023 GHG Emissions by Pollutant Type and by Fuel Type (grams) | [13 empty] | 2023 VMT |  | 2023 Fuel Consumption (kJ)
| Gasoline |  |  |  | Diesel |  |  | CNG |  |  | E85
County | CH4 | N2O | CO2 |  | CH4 | N2O | CO2 | CH4 | N2O | CO2 | CH4 | N2O | CO2 | County | VMT (million miles) | County | Gasoline | Diesel
24001 | 12961031.2073 | 4988407.8957 | 285242741519.3858 |  | 2726047.0289 | 14672013.5738 | 126884761716.6172 | 27109397.8393 | 106467.746 | 2302039127.6486 | 30932.1709 | 4693.3508 | 390153531.7031 | Allegany | 820.9999 | Allegany | 3.925e+12 | 1.7114e+12
24003 | 78583210.4322 | 37055957.0223 | 2.1394e+12 |  | 9248971.1956 | 48002031.4768 | 412968507759 | 26024523.0802 | 150131.4323 | 2146564465.4391 | 152589.6319 | 31719.1249 | 2207548643 | Anne Arundel | 5926.9983 | Anne Arundel | 2.9438e+13 | 5.5701e+12
24005 | 101114041.7005 | 45776041.0502 | 2.9252e+12 |  | 14660800.9395 | 79841201.814 | 683763062494 | 42164342.7013 | 248859.2304 | 3697456655.4346 | 191057.2808 | 36819.9771 | 2821480088 | Baltimore County | 8267.0011 | Baltimore | 4.0252e+13 | 9.2226e+12
24009 | 14802751.3735 | 6022046.8293 | 282602123587.7307 |  | 925227.125 | 4420160.8759 | 39350181645.8203 | 2994543.8404 | 19509.3907 | 278370426.3312 | 25094.3256 | 4194.5605 | 257425149.8984 | Calvert | 779.0004 | Calvert | 3.8887e+12 | 530755284723.072
24011 | 7404564.257 | 3153169.9377 | 139801382469.1167 |  | 887521.6567 | 4528641.6565 | 40364322860.906 | 2508456.8732 | 15770.848 | 243432516.5696 | 17779.7706 | 2996.3326 | 190487597.793 | Caroline | 403.9999 | Caroline | 1.9237e+12 | 544433680047.8209
24013 | 24906417.8446 | 11699488.7299 | 489299449486.0051 |  | 2141781.4068 | 10019008.5465 | 89066791591.2734 | 6490288.3225 | 37209.8332 | 489086412.6724 | 42316.7755 | 8854.0535 | 484210387.4922 | Carroll | 1295 | Carroll | 6.7329e+12 | 1.2013e+12
24015 | 19609091.3093 | 7261333.856 | 439448795744.439 |  | 4642750.645 | 25051599.0208 | 218984405795.5977 | 18173735.2674 | 112300.4375 | 1935248803.6029 | 45915.4451 | 6789.2037 | 568578823.3906 | Cecil | 1339.0004 | Cecil | 6.0469e+12 | 2.9537e+12
24017 | 24206483.4781 | 9954326.5152 | 476691647681.9158 |  | 1754547.7437 | 8367434.146 | 74012576826.9062 | 4448637.471 | 23302.3971 | 345766675.0701 | 41681.6327 | 6967.3591 | 414833459 | Charles | 1316.0002 | Charles | 6.5594e+12 | 998281249491.7531
24019 | 6282350.7684 | 2540252.1255 | 127391069825.7795 |  | 731614.7602 | 3747930.1392 | 34140199307.8481 | 1748868.8405 | 10815.3284 | 172949792.8744 | 14496.4646 | 2311.2062 | 167025557.1992 | Dorchester | 367.9998 | Dorchester | 1.7529e+12 | 460482786759.3134
24021 | 47567715.0664 | 18125606.6057 | 1.1385e+12 |  | 5373930.8275 | 31177238.5649 | 267788798587 | 13227203.3723 | 84210.7199 | 1374682048.1632 | 86648.5567 | 13122.445 | 1051492939 | Frederick | 3232.9984 | Frederick | 1.5666e+13 | 3.6119e+12
24023 | 6935468.1543 | 2543200.2181 | 181322030106.0974 |  | 1598388.3464 | 8999417.086 | 76660328399.458 | 4901161.7465 | 27782.9408 | 532342346.6924 | 18856.794 | 2612.35 | 270599368.8936 | Garrett | 537.0003 | Garrett | 2.495e+12 | 1.034e+12
24025 | 35183131.3413 | 16050849.0989 | 900210014846.1841 |  | 4341254.2501 | 22817559.2771 | 196830715744 | 13553069.6796 | 80749.3836 | 1126653157.7198 | 60165.537 | 11838.6242 | 827656717 | Harford | 2516.9995 | Harford | 1.2387e+13 | 2.6549e+12
24027 | 41964719.8752 | 18821299.787 | 1.4296e+12 |  | 6936123.7227 | 38941961.1106 | 330328347694 | 17779952.7715 | 106920.4711 | 1644072211.9274 | 82779.9049 | 15345.67 | 1352998726 | Howard | 4099.9993 | Howard | 1.9671e+13 | 4.4555e+12
24029 | 4097467.8893 | 1550056.3735 | 72448114554.0612 |  | 509515.075 | 2497538.7138 | 22471588018.9639 | 2032045.9169 | 11963.4765 | 211110009.4515 | 9785.9635 | 1531.5735 | 101863460.5 | Kent | 203.9999 | Kent | 996900877636.8561 | 303096597882.1182
24031 | 111130213.7045 | 49037646.3411 | 2.6523e+12 |  | 11408644.3164 | 56209777.3728 | 483947451362 | 43421976.3634 | 258784.7684 | 3270087601.9187 | 222280.8134 | 38478.7876 | 2370631142 | Montgomery | 7304.0036 | Montgomery | 3.6497e+13 | 6.5275e+12
24033 | 132030073.6744 | 50781099.0001 | 3.2705e+12 |  | 13754233.6608 | 71455849.3415 | 618203122500 | 43611596.4132 | 252180.3904 | 3722729792.6585 | 251239.8769 | 38818.5928 | 2999191732 | Prince George's | 8986.9967 | Prince George's | 4.5003e+13 | 8.3383e+12
24035 | 13094085.6403 | 4628518.1406 | 333236755167.1429 |  | 1970970.2313 | 12119135.8192 | 104412246092.4121 | 4645367.4558 | 31863.6868 | 483363338.5757 | 23021.3467 | 3277.1486 | 325577913.6953 | Queen Anne's | 1015.9997 | Queen Anne's | 4.5854e+12 | 1.4083e+12
24037 | 16834263.4575 | 7621880.046 | 323006091048.6736 |  | 1970350.6464 | 9441036.6848 | 84034454575.7795 | 6419293.8735 | 43985.8984 | 570046106.7699 | 41462.9245 | 7346.2754 | 420176198 | Saint Mary's | 911 | Saint Mary's | 4.4446e+12 | 1.1335e+12
24039 | 4338673.2103 | 1687288.7954 | 95062845093.0295 |  | 501175.0871 | 2793195.5826 | 25446966891.416 | 1284759.3192 | 8207.7782 | 136296159.6246 | 10135.843 | 1536.2324 | 127751475.8184 | Somerset | 278.0001 | Somerset | 1.3081e+12 | 343228528903.5709
24041 | 8878978.83 | 3394392.2916 | 218889504209.2882 |  | 1203894.7146 | 6639806.6734 | 58957533624.439 | 3037080.7635 | 17743.36 | 318462103.8085 | 22708.5711 | 3433.8437 | 309913919.0039 | Talbot | 643.9996 | Talbot | 3.012e+12 | 795218800146.178
24043 | 32195804.4407 | 11970546.3426 | 725708632319.1213 |  | 7636496.3621 | 45312576.1472 | 384506428402 | 15053990.3573 | 96331.6751 | 1720672604.5966 | 53637.6188 | 7566.4704 | 659792963 | Washington | 2104 | Washington | 9.9859e+12 | 5.1862e+12
24045 | 17046282.303 | 7115349.2385 | 361497468770.1724 |  | 2539798.4755 | 12713219.5235 | 112847356102.1094 | 6748319.3383 | 37556.1594 | 584329052.8185 | 44339.3495 | 7309.2925 | 508345082 | Wicomico | 1003.0005 | Wicomico | 4.9743e+12 | 1.5221e+12
24047 | 12639108.3285 | 5007464.9505 | 309445221156.3807 |  | 1970152.3401 | 10784958.955 | 94252861971.1992 | 5266352.9506 | 28978.094 | 479742191.6053 | 32732.8031 | 5148.1355 | 442961726 | Worcester | 893.0004 | Worcester | 4.258e+12 | 1.2713e+12
24510 | 43359646.5129 | 19455238.5 | 1.2448e+12 |  | 6381245.7945 | 29102291.2294 | 253502911980.3105 | 20557414.32 | 156139.9264 | 1506384565.3098 | 81032.6836 | 15434.535 | 1143276891.5308 | Baltimore City | 3290.0005 | Baltimore City | 1.7129e+13 | 3.4192e+12
Total | 817165574.7994 | 346241459.6915 | 2.0562e+13 |  | 105815436.3521 | 559655583.3313 | 4.8337e+12 | 333202378.8774 | 1967765.3726 | 29291888167.283 | 1602692.0845 | 278145.145 | 20413973491.9185 | Total | 57536.9983 | Total | 2.8293e+14 | 6.5197e+13
Summary Tables
| Gasoline |  |  |  | Diesel |  |  | CNG |  |  | E85 |  |  |  |  | Gallons conversion:
| CH4 | N2O | CO2 |  | CH4 | N2O | CO2 | CH4 | N2O | CO2 | CH4 | N2O | CO2
Metric tons | 817.1656 | 346.2415 | 20561632.2602 |  | 105.8154 | 559.6556 | 4833725.9219 | 333.2024 | 1.9678 | 29291.8882 | 1.6027 | 0.27815 | 20413.9735 |  |  | Fuel Properties | Gasohol (E10) | Diesel
MMTCO2e | 0.022799 | 0.094524 | 20.5616 |  | 0.0029523 | 0.15279 | 4.8337 | 0.0092963 | 0.0005372 | 0.029292 | 4.4715e-05 | 7.5934e-05 | 0.020414 |  |  | Energy Content (kJ/g) | 41.696 | 42.869
[16 empty] | Fuel Density (g/gal) | 2829 | 3203
Fuel Type | CO2 (MMTCO2e) | CH4 (MMTCO2e) | N2O (MMTCO2e) | Total (MMTCO2e) |  | Global Warming Potential
Gasoline | 20.5616 | 0.022799 | 0.094524 | 20.679 |  |  | AR6 100-yr GWP | [9 empty] | Gasoline | Diesel
Diesel | 4.8337 | 0.0029523 | 0.15279 | 4.9895 |  | CO2 | 1 | [8 empty] | Gallons | 2398585430.4736 | 474820159.8676
CNG | 0.029292 | 0.0092963 | 0.0005372 | 0.039125 |  | CH4 | 27.9
E85 | 0.020414 | 4.4715e-05 | 7.5934e-05 | 0.020535 |  | N2O | 273
|  |  | Total | 25.7281 |  | SF6 | 24300
Fuel Type Category | CO2 (MMTCO2e) | CH4 (MMTCO2e) | N2O (MMTCO2e) | Total (MMTCO2e)
On-Road Gasoline | 20.582 | 0.022844 | 0.0946 | 20.6995
On-Road Diesel | 4.8337 | 0.0029523 | 0.15279 | 4.9895
Natural Gas | 0.029292 | 0.0092963 | 0.0005372 | 0.039125
|  |  | Total | 25.7281
Note on V44: EPA Report "Greenhouse Gas and Energy Consumption Rates for Onroad Vehicles in MOVES4" (EPA-420-R-23-026 August 2023) ======
GHG emissions from fossil fuel combustion for on-road transportation are calculated using the EPA MOVES model. MOVES is the U.S. EPA Motor Vehicle Emission Simulator. It is used to create emission factors or emission inventories for both on-road motor vehicles and non-road equipment. In the modeling process, the user specifies vehicle types, time periods, geographical areas, pollutants, vehicle operating characteristics, and road types to be modeled. The model calculates vehicle operating processes, such as running, starts, or hoteling, and provides estimates of total emissions or emission rates per vehicle or unit of activity. The resulting fuel emissions, in grams, are then converted to million metric tons of carbon dioxide equivalent (MMTCO2e). For further detail on this method, refer to EPA MOVES User's Guide.

## Non-Road Transportation
Non-Road Equipment Emissions
Summary Tables | [7 empty] | Global Warming Potential
AR6 100-yr GWP
Non-Road CO2 | [7 empty] | CO2 | 1
Equipment Type | CO2 Emissions (short tons) by Fuel Type |  |  |  | Total CO2 Emissions (short tons) | Total CO2 Emissions (MMTCO2e) |  | CH4 | 27.9
| Diesel | Gasoline | LPG | CNG |  |  |  | N2O | 273
Lawn and Garden Equipment | 87813.7072 | 647332.1209 | 3846.1705 | 0 | 738991.9986 | 0.6704 |  | SF6 | 24300
Construction and Mining Equipment | 629974.0921 | 17181.5696 | 1798.2792 | 4.3534 | 648958.2944 | 0.58873
Industrial Equipment | 252014.6919 | 29207.9588 | 194154.8371 | 12949.7344 | 488327.2222 | 0.443
Pleasure Craft | 61790.9142 | 227003.0352 | 0 | 0 | 288793.9493 | 0.26199
Commercial Equipment | 100109.2351 | 130265.9729 | 9985.0274 | 6187.9671 | 246548.2025 | 0.22366
Agricultural Equipment | 80357.5256 | 1164.5549 | 2.4933 | 174.118 | 81698.6919 | 0.074116
Recreational Equipment | 2738.8577 | 46658.8893 | 167.1811 | 0 | 49564.9281 | 0.044965
Airport Ground Support Equipment | 13254.3397 | 429.0618 | 239.3518 | 0 | 13922.7533 | 0.012631
Logging Equipment | 9529.0426 | 570.2675 | 0 | 0 | 10099.3101 | 0.0091619
Underground Mining Equipment | 2934.9849 | 0 | 0 | 0 | 2934.9849 | 0.0026626
Railroad Equipment | 2123.2771 | 125.1871 | 3.7288 | 0 | 2252.1931 | 0.0020432
Total CO2 Emissions (short tons) | 1242640.6682 | 1099938.618 | 210197.0693 | 19316.173 | 2572092.5284
Total CO2 Emissions (MMTCO2e) | 1.1273 | 0.99785 | 0.19069 | 0.017523 |  | 2.3334
Non-Road CH4
Equipment Type | CH4 Emissions (short tons) by Fuel Type |  |  |  | Total CH4 Emissions (short tons) | Total CH4 Emissions (MMTCO2e)
| Diesel | Gasoline | LPG | CNG
Lawn and Garden Equipment | 2.3806 | 536.548 | 0.17473 | 0 | 539.1034 | 0.013645
Construction and Mining Equipment | 6.5699 | 13.1619 | 0.22938 | 0.093539 | 20.0548 | 0.0005076
Industrial Equipment | 3.3167 | 8.209 | 8.8906 | 51.552 | 71.9683 | 0.0018216
Pleasure Craft | 2.431 | 203.0347 | 0 | 0 | 205.4657 | 0.0052004
Commercial Equipment | 2.4026 | 88.3154 | 1.5528 | 59.7558 | 152.0265 | 0.0038479
Agricultural Equipment | 0.86514 | 0.91925 | 0.0004311 | 0.76304 | 2.5479 | 6.4488e-05
Recreational Equipment | 0.098729 | 52.4054 | 0.05783 | 0 | 52.5619 | 0.0013304
Airport Ground Support Equipment | 0.10702 | 0.12327 | 0.010903 | 0 | 0.2412 | 6.1048e-06
Logging Equipment | 0.018686 | 0.57189 | 0 | 0 | 0.59057 | 1.4948e-05
Underground Mining Equipment | 0.32618 | 0 | 0 | 0 | 0.32618 | 8.2558e-06
Railroad Equipment | 0.071367 | 0.081197 | 0.00030022 | 0 | 0.15286 | 3.8691e-06
Total CH4 Emissions (short tons) | 18.588 | 903.37 | 10.917 | 112.1644 | 1045.0393
Total CH4 Emissions (MMTCO2e) | 0.00047047 | 0.022865 | 0.00027631 | 0.0028389 |  | 0.02645
MOVES4 Model Outputs
Year | CountyID | SCC | Tier 2 Description | SCC Level Two | SCC Level Three | SCC Level Four | CO2 | CH4 | Equipment Type | Fuel Type
2023 | 24031 | 2265004071 | Non-Road Gasoline | Off-highway Vehicle Gasoline, 4-Stroke | Lawn and Garden Equipment | Turf Equipment (Commercial) | 58666.3322 | 36.991 | Lawn and Garden Equipment | Gasoline
2023 | 24005 | 2267003020 | Other | LPG | Industrial Equipment | Forklifts | 34346.7154 | 1.5433 | Industrial Equipment | LPG
2023 | 24033 | 2265004071 | Non-Road Gasoline | Off-highway Vehicle Gasoline, 4-Stroke | Lawn and Garden Equipment | Turf Equipment (Commercial) | 28663.3299 | 18.0496 | Lawn and Garden Equipment | Gasoline
2023 | 24005 | 2265004071 | Non-Road Gasoline | Off-highway Vehicle Gasoline, 4-Stroke | Lawn and Garden Equipment | Turf Equipment (Commercial) | 28367.8965 | 17.8832 | Lawn and Garden Equipment | Gasoline
2023 | 24510 | 2267003020 | Other | LPG | Industrial Equipment | Forklifts | 26059.6003 | 1.1709 | Industrial Equipment | LPG
2023 | 24003 | 2265004071 | Non-Road Gasoline | Off-highway Vehicle Gasoline, 4-Stroke | Lawn and Garden Equipment | Turf Equipment (Commercial) | 23600.46 | 14.8615 | Lawn and Garden Equipment | Gasoline
2023 | 24005 | 2270002060 | Non-Road Diesel | Off-highway Vehicle Diesel | Construction and Mining Equipment | Rubber Tire Loaders | 21269.6176 | 0.12658 | Construction and Mining Equipment | Diesel
2023 | 24031 | 2270003060 | Non-Road Diesel | Off-highway Vehicle Diesel | Industrial Equipment | AC\Refrigeration | 20491.4388 | 0.4205 | Industrial Equipment | Diesel
2023 | 24005 | 2270002036 | Non-Road Diesel | Off-highway Vehicle Diesel | Construction and Mining Equipment | Excavators | 19535.8476 | 0.07302 | Construction and Mining Equipment | Diesel
2023 | 24005 | 2270002069 | Non-Road Diesel | Off-highway Vehicle Diesel | Construction and Mining Equipment | Crawler Tractor/Dozers | 19453.1717 | 0.087803 | Construction and Mining Equipment | Diesel
2023 | 24031 | 2267003020 | Other | LPG | Industrial Equipment | Forklifts | 19433.2008 | 0.87318 | Industrial Equipment | LPG
2023 | 24027 | 2265004071 | Non-Road Gasoline | Off-highway Vehicle Gasoline, 4-Stroke | Lawn and Garden Equipment | Turf Equipment (Commercial) | 19187.7032 | 12.096 | Lawn and Garden Equipment | Gasoline
2023 | 24003 | 2267003020 | Other | LPG | Industrial Equipment | Forklifts | 18767.8619 | 0.84328 | Industrial Equipment | LPG
2023 | 24033 | 2270003060 | Non-Road Diesel | Off-highway Vehicle Diesel | Industrial Equipment | AC\Refrigeration | 18720.6693 | 0.38416 | Industrial Equipment | Diesel
2023 | 24031 | 2265004056 | Non-Road Gasoline | Off-highway Vehicle Gasoline, 4-Stroke | Lawn and Garden Equipment | Lawn and Garden Tractors (Commercial) | 18174.2804 | 11.9523 | Lawn and Garden Equipment | Gasoline
2023 | 24005 | 2270003060 | Non-Road Diesel | Off-highway Vehicle Diesel | Industrial Equipment | AC\Refrigeration | 17384.4088 | 0.35674 | Industrial Equipment | Diesel
2023 | 24005 | 2270002051 | Non-Road Diesel | Off-highway Vehicle Diesel | Construction and Mining Equipment | Off-highway Trucks | 16719.7119 | 0.093544 | Construction and Mining Equipment | Diesel
2023 | 24047 | 2282005010 | Non-Road Gasoline | Pleasure Craft | Gasoline 2-Stroke | Outboard | 15942.8724 | 18.0521 | Pleasure Craft | Gasoline
2023 | 24019 | 2282005010 | Non-Road Gasoline | Pleasure Craft | Gasoline 2-Stroke | Outboard | 15450.8046 | 17.4949 | Pleasure Craft | Gasoline
2023 | 24033 | 2270002060 | Non-Road Diesel | Off-highway Vehicle Diesel | Construction and Mining Equipment | Rubber Tire Loaders | 15171.7732 | 0.09029 | Construction and Mining Equipment | Diesel
2023 | 24021 | 2265004071 | Non-Road Gasoline | Off-highway Vehicle Gasoline, 4-Stroke | Lawn and Garden Equipment | Turf Equipment (Commercial) | 14853.7262 | 9.3823 | Lawn and Garden Equipment | Gasoline
2023 | 24031 | 2265004055 | Non-Road Gasoline | Off-highway Vehicle Gasoline, 4-Stroke | Lawn and Garden Equipment | Lawn and Garden Tractors (Residential) | 14400.8789 | 9.1303 | Lawn and Garden Equipment | Gasoline
2023 | 24510 | 2270003060 | Non-Road Diesel | Off-highway Vehicle Diesel | Industrial Equipment | AC\Refrigeration | 14387.9765 | 0.29525 | Industrial Equipment | Diesel
2023 | 24033 | 2267003020 | Other | LPG | Industrial Equipment | Forklifts | 14268.3767 | 0.64111 | Industrial Equipment | LPG
2023 | 24033 | 2270002036 | Non-Road Diesel | Off-highway Vehicle Diesel | Construction and Mining Equipment | Excavators | 13935.0632 | 0.052086 | Construction and Mining Equipment | Diesel
2023 | 24033 | 2270002069 | Non-Road Diesel | Off-highway Vehicle Diesel | Construction and Mining Equipment | Crawler Tractor/Dozers | 13876.093 | 0.062631 | Construction and Mining Equipment | Diesel
2023 | 24005 | 2265004055 | Non-Road Gasoline | Off-highway Vehicle Gasoline, 4-Stroke | Lawn and Garden Equipment | Lawn and Garden Tractors (Residential) | 13305.1567 | 8.4338 | Lawn and Garden Equipment | Gasoline
2023 | 24031 | 2270002060 | Non-Road Diesel | Off-highway Vehicle Diesel | Construction and Mining Equipment | Rubber Tire Loaders | 13284.8921 | 0.079061 | Construction and Mining Equipment | Diesel
2023 | 24005 | 2270002066 | Non-Road Diesel | Off-highway Vehicle Diesel | Construction and Mining Equipment | Tractors/Loaders/Backhoes | 12906.5583 | 0.38604 | Construction and Mining Equipment | Diesel
2023 | 24033 | 2265004055 | Non-Road Gasoline | Off-highway Vehicle Gasoline, 4-Stroke | Lawn and Garden Equipment | Lawn and Garden Tractors (Residential) | 12891.4034 | 8.1626 | Lawn and Garden Equipment | Gasoline
2023 | 24003 | 2270008005 | Non-Road Diesel | Off-highway Vehicle Diesel | Airport Ground Support Equipment | Airport Ground Support Equipment | 12887.2363 | 0.10406 | Airport Ground Support Equipment | Diesel
2023 | 24510 | 2265004055 | Non-Road Gasoline | Off-highway Vehicle Gasoline, 4-Stroke | Lawn and Garden Equipment | Lawn and Garden Tractors (Residential) | 12362.9904 | 7.8323 | Lawn and Garden Equipment | Gasoline
2023 | 24031 | 2270002036 | Non-Road Diesel | Off-highway Vehicle Diesel | Construction and Mining Equipment | Excavators | 12201.9929 | 0.045608 | Construction and Mining Equipment | Diesel
2023 | 24031 | 2270002069 | Non-Road Diesel | Off-highway Vehicle Diesel | Construction and Mining Equipment | Crawler Tractor/Dozers | 12150.3579 | 0.054841 | Construction and Mining Equipment | Diesel
2023 | 24033 | 2270002051 | Non-Road Diesel | Off-highway Vehicle Diesel | Construction and Mining Equipment | Off-highway Trucks | 11926.2953 | 0.066726 | Construction and Mining Equipment | Diesel
2023 | 24021 | 2267003020 | Other | LPG | Industrial Equipment | Forklifts | 11583.4014 | 0.52047 | Industrial Equipment | LPG
2023 | 24019 | 2282010005 | Non-Road Gasoline | Pleasure Craft | Gasoline 4-Stroke | Inboard/Sterndrive | 11525.1581 | 5.0034 | Pleasure Craft | Gasoline
2023 | 24003 | 2270003060 | Non-Road Diesel | Off-highway Vehicle Diesel | Industrial Equipment | AC\Refrigeration | 11355.8665 | 0.23303 | Industrial Equipment | Diesel
2023 | 24031 | 2270004066 | Non-Road Diesel | Off-highway Vehicle Diesel | Lawn and Garden Equipment | Chippers/Stump Grinders (Commercial) | 11234.0394 | 0.18607 | Lawn and Garden Equipment | Diesel
2023 | 24043 | 2267003020 | Other | LPG | Industrial Equipment | Forklifts | 10810.0907 | 0.48572 | Industrial Equipment | LPG
2023 | 24031 | 2265004011 | Non-Road Gasoline | Off-highway Vehicle Gasoline, 4-Stroke | Lawn and Garden Equipment | Lawn Mowers (Commercial) | 10525.4848 | 7.768 | Lawn and Garden Equipment | Gasoline
2023 | 24027 | 2267003020 | Other | LPG | Industrial Equipment | Forklifts | 10499.0135 | 0.47175 | Industrial Equipment | LPG
2023 | 24031 | 2270002051 | Non-Road Diesel | Off-highway Vehicle Diesel | Construction and Mining Equipment | Off-highway Trucks | 10443.0481 | 0.058427 | Construction and Mining Equipment | Diesel
2023 | 24005 | 2265006005 | Non-Road Gasoline | Off-highway Vehicle Gasoline, 4-Stroke | Commercial Equipment | Generator Sets | 10031.5908 | 6.6059 | Commercial Equipment | Gasoline
2023 | 24031 | 2265004031 | Non-Road Gasoline | Off-highway Vehicle Gasoline, 4-Stroke | Lawn and Garden Equipment | Leafblowers/Vacuums (Commercial) | 9980.5325 | 5.6744 | Lawn and Garden Equipment | Gasoline
2023 | 24037 | 2282005010 | Non-Road Gasoline | Pleasure Craft | Gasoline 2-Stroke | Outboard | 9792.0685 | 11.0876 | Pleasure Craft | Gasoline
2023 | 24037 | 2282010005 | Non-Road Gasoline | Pleasure Craft | Gasoline 4-Stroke | Inboard/Sterndrive | 9773.9363 | 4.2427 | Pleasure Craft | Gasoline
2023 | 24019 | 2282020005 | Non-Road Diesel | Pleasure Craft | Diesel | Inboard/Sterndrive | 9426.9478 | 0.37 | Pleasure Craft | Diesel
2023 | 24033 | 2270002066 | Non-Road Diesel | Off-highway Vehicle Diesel | Construction and Mining Equipment | Tractors/Loaders/Backhoes | 9206.3454 | 0.27537 | Construction and Mining Equipment | Diesel
2023 | 24003 | 2270002060 | Non-Road Diesel | Off-highway Vehicle Diesel | Construction and Mining Equipment | Rubber Tire Loaders | 9182.5245 | 0.054647 | Construction and Mining Equipment | Diesel
2023 | 24005 | 2270003020 | Non-Road Diesel | Off-highway Vehicle Diesel | Industrial Equipment | Forklifts | 8979.8037 | 0.045798 | Industrial Equipment | Diesel
2023 | 24041 | 2282005010 | Non-Road Gasoline | Pleasure Craft | Gasoline 2-Stroke | Outboard | 8955.5527 | 10.1404 | Pleasure Craft | Gasoline
2023 | 24013 | 2265004071 | Non-Road Gasoline | Off-highway Vehicle Gasoline, 4-Stroke | Lawn and Garden Equipment | Turf Equipment (Commercial) | 8943.7549 | 5.6472 | Lawn and Garden Equipment | Gasoline
2023 | 24033 | 2265004056 | Non-Road Gasoline | Off-highway Vehicle Gasoline, 4-Stroke | Lawn and Garden Equipment | Lawn and Garden Tractors (Commercial) | 8879.6398 | 5.8321 | Lawn and Garden Equipment | Gasoline
2023 | 24005 | 2270002072 | Non-Road Diesel | Off-highway Vehicle Diesel | Construction and Mining Equipment | Skid Steer Loaders | 8840.6625 | 0.3433 | Construction and Mining Equipment | Diesel
2023 | 24005 | 2265004056 | Non-Road Gasoline | Off-highway Vehicle Gasoline, 4-Stroke | Lawn and Garden Equipment | Lawn and Garden Tractors (Commercial) | 8788.1035 | 5.7783 | Lawn and Garden Equipment | Gasoline
2023 | 24031 | 2265006005 | Non-Road Gasoline | Off-highway Vehicle Gasoline, 4-Stroke | Commercial Equipment | Generator Sets | 8767.6923 | 5.7757 | Commercial Equipment | Gasoline
2023 | 24047 | 2282010005 | Non-Road Gasoline | Pleasure Craft | Gasoline 4-Stroke | Inboard/Sterndrive | 8576.5033 | 3.7218 | Pleasure Craft | Gasoline
2023 | 24003 | 2270002036 | Non-Road Diesel | Off-highway Vehicle Diesel | Construction and Mining Equipment | Excavators | 8434.0193 | 0.031524 | Construction and Mining Equipment | Diesel
2023 | 24003 | 2270002069 | Non-Road Diesel | Off-highway Vehicle Diesel | Construction and Mining Equipment | Crawler Tractor/Dozers | 8398.3265 | 0.037906 | Construction and Mining Equipment | Diesel
2023 | 24031 | 2270004046 | Non-Road Diesel | Off-highway Vehicle Diesel | Lawn and Garden Equipment | Front Mowers (Commercial) | 8240.2357 | 0.31748 | Lawn and Garden Equipment | Diesel
2023 | 24031 | 2270002066 | Non-Road Diesel | Off-highway Vehicle Diesel | Construction and Mining Equipment | Tractors/Loaders/Backhoes | 8061.3702 | 0.24112 | Construction and Mining Equipment | Diesel
2023 | 24003 | 2265004055 | Non-Road Gasoline | Off-highway Vehicle Gasoline, 4-Stroke | Lawn and Garden Equipment | Lawn and Garden Tractors (Residential) | 8030.184 | 5.0846 | Lawn and Garden Equipment | Gasoline
2023 | 24037 | 2282020005 | Non-Road Diesel | Pleasure Craft | Diesel | Inboard/Sterndrive | 7994.5351 | 0.31378 | Pleasure Craft | Diesel
2023 | 24039 | 2282005010 | Non-Road Gasoline | Pleasure Craft | Gasoline 2-Stroke | Outboard | 7922.2329 | 8.9703 | Pleasure Craft | Gasoline
2023 | 24025 | 2267003020 | Other | LPG | Industrial Equipment | Forklifts | 7730.3696 | 0.34734 | Industrial Equipment | LPG
2023 | 24005 | 2270006005 | Non-Road Diesel | Off-highway Vehicle Diesel | Commercial Equipment | Generator Sets | 7337.1812 | 0.18744 | Commercial Equipment | Diesel
2023 | 24039 | 2282010005 | Non-Road Gasoline | Pleasure Craft | Gasoline 4-Stroke | Inboard/Sterndrive | 7319.2234 | 3.1755 | Pleasure Craft | Gasoline
2023 | 24003 | 2265004056 | Non-Road Gasoline | Off-highway Vehicle Gasoline, 4-Stroke | Lawn and Garden Equipment | Lawn and Garden Tractors (Commercial) | 7311.2097 | 4.802 | Lawn and Garden Equipment | Gasoline
2023 | 24003 | 2270002051 | Non-Road Diesel | Off-highway Vehicle Diesel | Construction and Mining Equipment | Off-highway Trucks | 7218.2392 | 0.040385 | Construction and Mining Equipment | Diesel
2023 | 24047 | 2282020005 | Non-Road Diesel | Pleasure Craft | Diesel | Inboard/Sterndrive | 7015.1182 | 0.27534 | Pleasure Craft | Diesel
2023 | 24035 | 2270005015 | Non-Road Diesel | Off-highway Vehicle Diesel | Agricultural Equipment | Agricultural Tractors | 6849.5226 | 0.077543 | Agricultural Equipment | Diesel
2023 | 24510 | 2270003020 | Non-Road Diesel | Off-highway Vehicle Diesel | Industrial Equipment | Forklifts | 6813.1683 | 0.034748 | Industrial Equipment | Diesel
2023 | 24047 | 2282005015 | Non-Road Gasoline | Pleasure Craft | Gasoline 2-Stroke | Personal Water Craft | 6732.6898 | 7.4054 | Pleasure Craft | Gasoline
2023 | 24033 | 2265006005 | Non-Road Gasoline | Off-highway Vehicle Gasoline, 4-Stroke | Commercial Equipment | Generator Sets | 6697.688 | 4.403 | Commercial Equipment | Gasoline
2023 | 24021 | 2270005015 | Non-Road Diesel | Off-highway Vehicle Diesel | Agricultural Equipment | Agricultural Tractors | 6681.4601 | 0.07564 | Agricultural Equipment | Diesel
2023 | 24003 | 2265006005 | Non-Road Gasoline | Off-highway Vehicle Gasoline, 4-Stroke | Commercial Equipment | Generator Sets | 6558.3535 | 4.3118 | Commercial Equipment | Gasoline
2023 | 24019 | 2282005015 | Non-Road Gasoline | Pleasure Craft | Gasoline 2-Stroke | Personal Water Craft | 6524.8881 | 7.1768 | Pleasure Craft | Gasoline
2023 | 24025 | 2265004071 | Non-Road Gasoline | Off-highway Vehicle Gasoline, 4-Stroke | Lawn and Garden Equipment | Turf Equipment (Commercial) | 6520.6662 | 4.1122 | Lawn and Garden Equipment | Gasoline
2023 | 24031 | 2270006005 | Non-Road Diesel | Off-highway Vehicle Diesel | Commercial Equipment | Generator Sets | 6412.7661 | 0.16382 | Commercial Equipment | Diesel
2023 | 24510 | 2265006005 | Non-Road Gasoline | Off-highway Vehicle Gasoline, 4-Stroke | Commercial Equipment | Generator Sets | 6329.4588 | 4.1636 | Commercial Equipment | Gasoline
2023 | 24033 | 2270002072 | Non-Road Diesel | Off-highway Vehicle Diesel | Construction and Mining Equipment | Skid Steer Loaders | 6306.0998 | 0.24488 | Construction and Mining Equipment | Diesel
2023 | 24041 | 2282010005 | Non-Road Gasoline | Pleasure Craft | Gasoline 4-Stroke | Inboard/Sterndrive | 6301.4217 | 2.736 | Pleasure Craft | Gasoline
2023 | 24031 | 2265004016 | Non-Road Gasoline | Off-highway Vehicle Gasoline, 4-Stroke | Lawn and Garden Equipment | Rotary Tillers < 6 HP (Commercial) | 6258.1334 | 4.3552 | Lawn and Garden Equipment | Gasoline
2023 | 24005 | 2270002057 | Non-Road Diesel | Off-highway Vehicle Diesel | Construction and Mining Equipment | Rough Terrain Forklifts | 6255.7912 | 0.050161 | Construction and Mining Equipment | Diesel
2023 | 24003 | 2282005010 | Non-Road Gasoline | Pleasure Craft | Gasoline 2-Stroke | Outboard | 6200.0065 | 7.0203 | Pleasure Craft | Gasoline
2023 | 24039 | 2282020005 | Non-Road Diesel | Pleasure Craft | Diesel | Inboard/Sterndrive | 5986.7244 | 0.23497 | Pleasure Craft | Diesel
2023 | 24027 | 2265006005 | Non-Road Gasoline | Off-highway Vehicle Gasoline, 4-Stroke | Commercial Equipment | Generator Sets | 5951.2848 | 3.9192 | Commercial Equipment | Gasoline
2023 | 24027 | 2265004056 | Non-Road Gasoline | Off-highway Vehicle Gasoline, 4-Stroke | Lawn and Garden Equipment | Lawn and Garden Tractors (Commercial) | 5944.1723 | 3.9084 | Lawn and Garden Equipment | Gasoline
2023 | 24027 | 2270003060 | Non-Road Diesel | Off-highway Vehicle Diesel | Industrial Equipment | AC\Refrigeration | 5878.3371 | 0.12063 | Industrial Equipment | Diesel
2023 | 24025 | 2270002060 | Non-Road Diesel | Off-highway Vehicle Diesel | Construction and Mining Equipment | Rubber Tire Loaders | 5685.8473 | 0.033837 | Construction and Mining Equipment | Diesel
2023 | 24005 | 2270003070 | Non-Road Diesel | Off-highway Vehicle Diesel | Industrial Equipment | Terminal Tractors | 5659.6827 | 0.012592 | Industrial Equipment | Diesel
2023 | 24003 | 2270002066 | Non-Road Diesel | Off-highway Vehicle Diesel | Construction and Mining Equipment | Tractors/Loaders/Backhoes | 5572.027 | 0.16666 | Construction and Mining Equipment | Diesel
2023 | 24031 | 2270002072 | Non-Road Diesel | Off-highway Vehicle Diesel | Construction and Mining Equipment | Skid Steer Loaders | 5521.8253 | 0.21442 | Construction and Mining Equipment | Diesel
2023 | 24013 | 2270005015 | Non-Road Diesel | Off-highway Vehicle Diesel | Agricultural Equipment | Agricultural Tractors | 5491.6207 | 0.06217 | Agricultural Equipment | Diesel
2023 | 24033 | 2270004066 | Non-Road Diesel | Off-highway Vehicle Diesel | Lawn and Garden Equipment | Chippers/Stump Grinders (Commercial) | 5488.7574 | 0.09091 | Lawn and Garden Equipment | Diesel
2023 | 24045 | 2267003020 | Other | LPG | Industrial Equipment | Forklifts | 5463.0783 | 0.24547 | Industrial Equipment | LPG
2023 | 24005 | 2270004066 | Non-Road Diesel | Off-highway Vehicle Diesel | Lawn and Garden Equipment | Chippers/Stump Grinders (Commercial) | 5432.1808 | 0.089972 | Lawn and Garden Equipment | Diesel
2023 | 24031 | 2265004010 | Non-Road Gasoline | Off-highway Vehicle Gasoline, 4-Stroke | Lawn and Garden Equipment | Lawn Mowers (Residential) | 5318.1888 | 3.6447 | Lawn and Garden Equipment | Gasoline
2023 | 24005 | 2270002018 | Non-Road Diesel | Off-highway Vehicle Diesel | Construction and Mining Equipment | Scrapers | 5245.2898 | 0.020862 | Construction and Mining Equipment | Diesel
2023 | 24025 | 2270002036 | Non-Road Diesel | Off-highway Vehicle Diesel | Construction and Mining Equipment | Excavators | 5222.3711 | 0.01952 | Construction and Mining Equipment | Diesel
2023 | 24025 | 2270002069 | Non-Road Diesel | Off-highway Vehicle Diesel | Construction and Mining Equipment | Crawler Tractor/Dozers | 5200.2682 | 0.023472 | Construction and Mining Equipment | Diesel
2023 | 24041 | 2282020005 | Non-Road Diesel | Pleasure Craft | Diesel | Inboard/Sterndrive | 5154.2125 | 0.2023 | Pleasure Craft | Diesel
2023 | 24033 | 2265004011 | Non-Road Gasoline | Off-highway Vehicle Gasoline, 4-Stroke | Lawn and Garden Equipment | Lawn Mowers (Commercial) | 5142.5777 | 3.7904 | Lawn and Garden Equipment | Gasoline
2023 | 24025 | 2270003060 | Non-Road Diesel | Off-highway Vehicle Diesel | Industrial Equipment | AC\Refrigeration | 5142.352 | 0.10552 | Industrial Equipment | Diesel
2023 | 24005 | 2265004011 | Non-Road Gasoline | Off-highway Vehicle Gasoline, 4-Stroke | Lawn and Garden Equipment | Lawn Mowers (Commercial) | 5089.5566 | 3.7554 | Lawn and Garden Equipment | Gasoline
2023 | 24031 | 2270003020 | Non-Road Diesel | Off-highway Vehicle Diesel | Industrial Equipment | Forklifts | 5080.726 | 0.025913 | Industrial Equipment | Diesel
2023 | 24017 | 2282005010 | Non-Road Gasoline | Pleasure Craft | Gasoline 2-Stroke | Outboard | 4920.6398 | 5.5716 | Pleasure Craft | Gasoline
2023 | 24005 | 2265004010 | Non-Road Gasoline | Off-highway Vehicle Gasoline, 4-Stroke | Lawn and Garden Equipment | Lawn Mowers (Residential) | 4913.5426 | 3.3667 | Lawn and Garden Equipment | Gasoline
2023 | 24003 | 2270003020 | Non-Road Diesel | Off-highway Vehicle Diesel | Industrial Equipment | Forklifts | 4906.7718 | 0.025025 | Industrial Equipment | Diesel
2023 | 24033 | 2270006005 | Non-Road Diesel | Off-highway Vehicle Diesel | Commercial Equipment | Generator Sets | 4898.7288 | 0.12514 | Commercial Equipment | Diesel
2023 | 24033 | 2265004031 | Non-Road Gasoline | Off-highway Vehicle Gasoline, 4-Stroke | Lawn and Garden Equipment | Leafblowers/Vacuums (Commercial) | 4876.321 | 2.7688 | Lawn and Garden Equipment | Gasoline
2023 | 24005 | 2270002048 | Non-Road Diesel | Off-highway Vehicle Diesel | Construction and Mining Equipment | Graders | 4860.8153 | 0.015831 | Construction and Mining Equipment | Diesel
2023 | 24011 | 2270005015 | Non-Road Diesel | Off-highway Vehicle Diesel | Agricultural Equipment | Agricultural Tractors | 4852.3705 | 0.054933 | Agricultural Equipment | Diesel
2023 | 24003 | 2282010005 | Non-Road Gasoline | Pleasure Craft | Gasoline 4-Stroke | Inboard/Sterndrive | 4834.5812 | 2.1009 | Pleasure Craft | Gasoline
2023 | 24005 | 2265004031 | Non-Road Gasoline | Off-highway Vehicle Gasoline, 4-Stroke | Lawn and Garden Equipment | Leafblowers/Vacuums (Commercial) | 4826.0476 | 2.7433 | Lawn and Garden Equipment | Gasoline
2023 | 24005 | 2270002015 | Non-Road Diesel | Off-highway Vehicle Diesel | Construction and Mining Equipment | Rollers | 4821.1026 | 0.045769 | Construction and Mining Equipment | Diesel
2023 | 24005 | 2270006015 | Non-Road Diesel | Off-highway Vehicle Diesel | Commercial Equipment | Air Compressors | 4802.9526 | 0.068068 | Commercial Equipment | Diesel
2023 | 24029 | 2270005015 | Non-Road Diesel | Off-highway Vehicle Diesel | Agricultural Equipment | Agricultural Tractors | 4802.1294 | 0.054364 | Agricultural Equipment | Diesel
2023 | 24003 | 2270006005 | Non-Road Diesel | Off-highway Vehicle Diesel | Commercial Equipment | Generator Sets | 4796.8389 | 0.12254 | Commercial Equipment | Diesel
2023 | 24013 | 2267003020 | Other | LPG | Industrial Equipment | Forklifts | 4786.9441 | 0.21509 | Industrial Equipment | LPG
2023 | 24005 | 2282005010 | Non-Road Gasoline | Pleasure Craft | Gasoline 2-Stroke | Outboard | 4773.0189 | 5.4045 | Pleasure Craft | Gasoline
2023 | 24033 | 2265004010 | Non-Road Gasoline | Off-highway Vehicle Gasoline, 4-Stroke | Lawn and Garden Equipment | Lawn Mowers (Residential) | 4760.749 | 3.2584 | Lawn and Garden Equipment | Gasoline
2023 | 24021 | 2270003060 | Non-Road Diesel | Off-highway Vehicle Diesel | Industrial Equipment | AC\Refrigeration | 4729.4172 | 0.09705 | Industrial Equipment | Diesel
2023 | 24015 | 2282005010 | Non-Road Gasoline | Pleasure Craft | Gasoline 2-Stroke | Outboard | 4723.8139 | 5.3488 | Pleasure Craft | Gasoline
2023 | 24021 | 2270002060 | Non-Road Diesel | Off-highway Vehicle Diesel | Construction and Mining Equipment | Rubber Tire Loaders | 4721.227 | 0.028097 | Construction and Mining Equipment | Diesel
2023 | 24047 | 2270005015 | Non-Road Diesel | Off-highway Vehicle Diesel | Agricultural Equipment | Agricultural Tractors | 4711.2109 | 0.053335 | Agricultural Equipment | Diesel
2023 | 24510 | 2270006005 | Non-Road Diesel | Off-highway Vehicle Diesel | Commercial Equipment | Generator Sets | 4629.4134 | 0.11826 | Commercial Equipment | Diesel
2023 | 24035 | 2282005010 | Non-Road Gasoline | Pleasure Craft | Gasoline 2-Stroke | Outboard | 4625.3995 | 5.2373 | Pleasure Craft | Gasoline
2023 | 24021 | 2265004056 | Non-Road Gasoline | Off-highway Vehicle Gasoline, 4-Stroke | Lawn and Garden Equipment | Lawn and Garden Tractors (Commercial) | 4601.5411 | 3.0316 | Lawn and Garden Equipment | Gasoline
2023 | 24510 | 2265004010 | Non-Road Gasoline | Off-highway Vehicle Gasoline, 4-Stroke | Lawn and Garden Equipment | Lawn Mowers (Residential) | 4565.6047 | 3.1266 | Lawn and Garden Equipment | Gasoline
2023 | 24003 | 2270004066 | Non-Road Diesel | Off-highway Vehicle Diesel | Lawn and Garden Equipment | Chippers/Stump Grinders (Commercial) | 4519.268 | 0.074852 | Lawn and Garden Equipment | Diesel
2023 | 24005 | 2265006030 | Non-Road Gasoline | Off-highway Vehicle Gasoline, 4-Stroke | Commercial Equipment | Pressure Washers | 4509.7041 | 3.1182 | Commercial Equipment | Gasoline
2023 | 24017 | 2282010005 | Non-Road Gasoline | Pleasure Craft | Gasoline 4-Stroke | Inboard/Sterndrive | 4475.3573 | 1.9439 | Pleasure Craft | Gasoline
2023 | 24025 | 2270002051 | Non-Road Diesel | Off-highway Vehicle Diesel | Construction and Mining Equipment | Off-highway Trucks | 4469.5516 | 0.025006 | Construction and Mining Equipment | Diesel
2023 | 24005 | 2270002045 | Non-Road Diesel | Off-highway Vehicle Diesel | Construction and Mining Equipment | Cranes | 4467.0739 | 0.02568 | Construction and Mining Equipment | Diesel
2023 | 24033 | 2270002057 | Non-Road Diesel | Off-highway Vehicle Diesel | Construction and Mining Equipment | Rough Terrain Forklifts | 4462.3017 | 0.03578 | Construction and Mining Equipment | Diesel
2023 | 24043 | 2265004071 | Non-Road Gasoline | Off-highway Vehicle Gasoline, 4-Stroke | Lawn and Garden Equipment | Turf Equipment (Commercial) | 4452.1792 | 2.8143 | Lawn and Garden Equipment | Gasoline
2023 | 24001 | 2267003020 | Other | LPG | Industrial Equipment | Forklifts | 4429.304 | 0.19902 | Industrial Equipment | LPG
2023 | 24041 | 2270005015 | Non-Road Diesel | Off-highway Vehicle Diesel | Agricultural Equipment | Agricultural Tractors | 4414.5845 | 0.049977 | Agricultural Equipment | Diesel
2023 | 24019 | 2270005015 | Non-Road Diesel | Off-highway Vehicle Diesel | Agricultural Equipment | Agricultural Tractors | 4378.9289 | 0.049573 | Agricultural Equipment | Diesel
2023 | 24015 | 2267003020 | Other | LPG | Industrial Equipment | Forklifts | 4365.8677 | 0.19617 | Industrial Equipment | LPG
2023 | 24027 | 2270006005 | Non-Road Diesel | Off-highway Vehicle Diesel | Commercial Equipment | Generator Sets | 4352.8112 | 0.1112 | Commercial Equipment | Diesel
2023 | 24021 | 2270002036 | Non-Road Diesel | Off-highway Vehicle Diesel | Construction and Mining Equipment | Excavators | 4336.3874 | 0.016208 | Construction and Mining Equipment | Diesel
2023 | 24021 | 2270002069 | Non-Road Diesel | Off-highway Vehicle Diesel | Construction and Mining Equipment | Crawler Tractor/Dozers | 4318.0338 | 0.01949 | Construction and Mining Equipment | Diesel
2023 | 24510 | 2270003070 | Non-Road Diesel | Off-highway Vehicle Diesel | Industrial Equipment | Terminal Tractors | 4294.1416 | 0.009554 | Industrial Equipment | Diesel
2023 | 24003 | 2265004011 | Non-Road Gasoline | Off-highway Vehicle Gasoline, 4-Stroke | Lawn and Garden Equipment | Lawn Mowers (Commercial) | 4234.2294 | 3.1209 | Lawn and Garden Equipment | Gasoline
2023 | 24031 | 2270006015 | Non-Road Diesel | Off-highway Vehicle Diesel | Commercial Equipment | Air Compressors | 4197.8152 | 0.059492 | Commercial Equipment | Diesel
2023 | 24009 | 2282005010 | Non-Road Gasoline | Pleasure Craft | Gasoline 2-Stroke | Outboard | 4182.5437 | 4.7359 | Pleasure Craft | Gasoline
2023 | 24037 | 2282005015 | Non-Road Gasoline | Pleasure Craft | Gasoline 2-Stroke | Personal Water Craft | 4135.2014 | 4.5483 | Pleasure Craft | Gasoline
2023 | 24031 | 2260004021 | Non-Road Gasoline | Off-highway Vehicle Gasoline | Lawn and Garden Equipment | 2-Stroke Chain Saws < 6 HP (Commercial) | 4115.0593 | 7.5174 | Lawn and Garden Equipment | Gasoline
2023 | 24027 | 2270002060 | Non-Road Diesel | Off-highway Vehicle Diesel | Construction and Mining Equipment | Rubber Tire Loaders | 4081.2079 | 0.024288 | Construction and Mining Equipment | Diesel
2023 | 24029 | 2282005010 | Non-Road Gasoline | Pleasure Craft | Gasoline 2-Stroke | Outboard | 4034.9227 | 4.5687 | Pleasure Craft | Gasoline
2023 | 24043 | 2270005015 | Non-Road Diesel | Off-highway Vehicle Diesel | Agricultural Equipment | Agricultural Tractors | 4034.3766 | 0.045673 | Agricultural Equipment | Diesel
2023 | 24027 | 2265004055 | Non-Road Gasoline | Off-highway Vehicle Gasoline, 4-Stroke | Lawn and Garden Equipment | Lawn and Garden Tractors (Residential) | 4032.5148 | 2.5561 | Lawn and Garden Equipment | Gasoline
2023 | 24033 | 2270004046 | Non-Road Diesel | Off-highway Vehicle Diesel | Lawn and Garden Equipment | Front Mowers (Commercial) | 4026.0336 | 0.15511 | Lawn and Garden Equipment | Diesel
2023 | 24003 | 2265004031 | Non-Road Gasoline | Off-highway Vehicle Gasoline, 4-Stroke | Lawn and Garden Equipment | Leafblowers/Vacuums (Commercial) | 4015.0093 | 2.2797 | Lawn and Garden Equipment | Gasoline
2023 | 24005 | 2270004046 | Non-Road Diesel | Off-highway Vehicle Diesel | Lawn and Garden Equipment | Front Mowers (Commercial) | 3984.5272 | 0.15352 | Lawn and Garden Equipment | Diesel
2023 | 24005 | 2270003040 | Non-Road Diesel | Off-highway Vehicle Diesel | Industrial Equipment | Other General Industrial Equipment | 3978.6284 | 0.033564 | Industrial Equipment | Diesel
2023 | 24003 | 2282020005 | Non-Road Diesel | Pleasure Craft | Diesel | Inboard/Sterndrive | 3954.4203 | 0.15521 | Pleasure Craft | Diesel
2023 | 24031 | 2265006030 | Non-Road Gasoline | Off-highway Vehicle Gasoline, 4-Stroke | Commercial Equipment | Pressure Washers | 3941.5022 | 2.7264 | Commercial Equipment | Gasoline
2023 | 24017 | 2270002060 | Non-Road Diesel | Off-highway Vehicle Diesel | Construction and Mining Equipment | Rubber Tire Loaders | 3934.057 | 0.023412 | Construction and Mining Equipment | Diesel
2023 | 24031 | 2265004036 | Non-Road Gasoline | Off-highway Vehicle Gasoline | Lawn and Garden Equipment | 4-Stroke Snowblowers (Commercial) | 3932.7787 | 7.4104 | Lawn and Garden Equipment | Gasoline
2023 | 24005 | 2270003030 | Non-Road Diesel | Off-highway Vehicle Diesel | Industrial Equipment | Sweepers/Scrubbers | 3922.8093 | 0.026131 | Industrial Equipment | Diesel
2023 | 24031 | 2270002057 | Non-Road Diesel | Off-highway Vehicle Diesel | Construction and Mining Equipment | Rough Terrain Forklifts | 3907.3378 | 0.03133 | Construction and Mining Equipment | Diesel
2023 | 24003 | 2270002072 | Non-Road Diesel | Off-highway Vehicle Diesel | Construction and Mining Equipment | Skid Steer Loaders | 3816.6891 | 0.14821 | Construction and Mining Equipment | Diesel
2023 | 24041 | 2282005015 | Non-Road Gasoline | Pleasure Craft | Gasoline 2-Stroke | Personal Water Craft | 3781.9441 | 4.1598 | Pleasure Craft | Gasoline
2023 | 24035 | 2282010005 | Non-Road Gasoline | Pleasure Craft | Gasoline 4-Stroke | Inboard/Sterndrive | 3756.9007 | 1.6322 | Pleasure Craft | Gasoline
2023 | 24027 | 2270002036 | Non-Road Diesel | Off-highway Vehicle Diesel | Construction and Mining Equipment | Excavators | 3748.538 | 0.014011 | Construction and Mining Equipment | Diesel
2023 | 24033 | 2270002018 | Non-Road Diesel | Off-highway Vehicle Diesel | Construction and Mining Equipment | Scrapers | 3741.5045 | 0.014881 | Construction and Mining Equipment | Diesel
2023 | 24027 | 2270002069 | Non-Road Diesel | Off-highway Vehicle Diesel | Construction and Mining Equipment | Crawler Tractor/Dozers | 3732.6761 | 0.016848 | Construction and Mining Equipment | Diesel
2023 | 24033 | 2270003020 | Non-Road Diesel | Off-highway Vehicle Diesel | Industrial Equipment | Forklifts | 3730.3974 | 0.019026 | Industrial Equipment | Diesel
2023 | 24021 | 2270002051 | Non-Road Diesel | Off-highway Vehicle Diesel | Construction and Mining Equipment | Off-highway Trucks | 3711.2888 | 0.020764 | Construction and Mining Equipment | Diesel
2023 | 24027 | 2270004066 | Non-Road Diesel | Off-highway Vehicle Diesel | Lawn and Garden Equipment | Chippers/Stump Grinders (Commercial) | 3674.257 | 0.060856 | Lawn and Garden Equipment | Diesel
2023 | 24017 | 2282020005 | Non-Road Diesel | Pleasure Craft | Diesel | Inboard/Sterndrive | 3660.5948 | 0.14368 | Pleasure Craft | Diesel
2023 | 24025 | 2282005010 | Non-Road Gasoline | Pleasure Craft | Gasoline 2-Stroke | Outboard | 3641.2723 | 4.123 | Pleasure Craft | Gasoline
2023 | 24025 | 2265004055 | Non-Road Gasoline | Off-highway Vehicle Gasoline, 4-Stroke | Lawn and Garden Equipment | Lawn and Garden Tractors (Residential) | 3617.8084 | 2.2941 | Lawn and Garden Equipment | Gasoline
2023 | 24017 | 2270002036 | Non-Road Diesel | Off-highway Vehicle Diesel | Construction and Mining Equipment | Excavators | 3613.3782 | 0.013506 | Construction and Mining Equipment | Diesel
2023 | 24013 | 2270003060 | Non-Road Diesel | Off-highway Vehicle Diesel | Industrial Equipment | AC\Refrigeration | 3603.5039 | 0.073946 | Industrial Equipment | Diesel
2023 | 24031 | 2260004026 | Non-Road Gasoline | Off-highway Vehicle Gasoline, 2-Stroke | Lawn and Garden Equipment | Trimmers/Edgers/Brush Cutters (Commercial) | 3600.5117 | 7.1262 | Lawn and Garden Equipment | Gasoline
2023 | 24017 | 2270002069 | Non-Road Diesel | Off-highway Vehicle Diesel | Construction and Mining Equipment | Crawler Tractor/Dozers | 3598.0867 | 0.01624 | Construction and Mining Equipment | Diesel
2023 | 24510 | 2265004071 | Non-Road Gasoline | Off-highway Vehicle Gasoline, 4-Stroke | Lawn and Garden Equipment | Turf Equipment (Commercial) | 3565.6827 | 2.2466 | Lawn and Garden Equipment | Gasoline
2023 | 24033 | 2270002048 | Non-Road Diesel | Off-highway Vehicle Diesel | Construction and Mining Equipment | Graders | 3467.2533 | 0.011293 | Construction and Mining Equipment | Diesel
2023 | 24029 | 2282010005 | Non-Road Gasoline | Pleasure Craft | Gasoline 4-Stroke | Inboard/Sterndrive | 3457.5478 | 1.5028 | Pleasure Craft | Gasoline
2023 | 24025 | 2270002066 | Non-Road Diesel | Off-highway Vehicle Diesel | Construction and Mining Equipment | Tractors/Loaders/Backhoes | 3450.2124 | 0.1032 | Construction and Mining Equipment | Diesel
2023 | 24027 | 2265004011 | Non-Road Gasoline | Off-highway Vehicle Gasoline, 4-Stroke | Lawn and Garden Equipment | Lawn Mowers (Commercial) | 3442.5219 | 2.5401 | Lawn and Garden Equipment | Gasoline
2023 | 24033 | 2270002015 | Non-Road Diesel | Off-highway Vehicle Diesel | Construction and Mining Equipment | Rollers | 3438.928 | 0.032648 | Construction and Mining Equipment | Diesel
2023 | 24009 | 2282010005 | Non-Road Gasoline | Pleasure Craft | Gasoline 4-Stroke | Inboard/Sterndrive | 3382.7097 | 1.4688 | Pleasure Craft | Gasoline
2023 | 24031 | 2260004031 | Non-Road Gasoline | Off-highway Vehicle Gasoline, 2-Stroke | Lawn and Garden Equipment | Leafblowers/Vacuums (Commercial) | 3362.0202 | 6.2892 | Lawn and Garden Equipment | Gasoline
2023 | 24039 | 2282005015 | Non-Road Gasoline | Pleasure Craft | Gasoline 2-Stroke | Personal Water Craft | 3345.5658 | 3.6798 | Pleasure Craft | Gasoline
2023 | 24003 | 2270004046 | Non-Road Diesel | Off-highway Vehicle Diesel | Lawn and Garden Equipment | Front Mowers (Commercial) | 3314.9073 | 0.12772 | Lawn and Garden Equipment | Diesel
2023 | 24031 | 2270002018 | Non-Road Diesel | Off-highway Vehicle Diesel | Construction and Mining Equipment | Scrapers | 3276.1826 | 0.01303 | Construction and Mining Equipment | Diesel
2023 | 24027 | 2265004031 | Non-Road Gasoline | Off-highway Vehicle Gasoline, 4-Stroke | Lawn and Garden Equipment | Leafblowers/Vacuums (Commercial) | 3264.2837 | 1.8555 | Lawn and Garden Equipment | Gasoline
2023 | 24021 | 2265004055 | Non-Road Gasoline | Off-highway Vehicle Gasoline, 4-Stroke | Lawn and Garden Equipment | Lawn and Garden Tractors (Residential) | 3251.2138 | 2.0649 | Lawn and Garden Equipment | Gasoline
2023 | 24027 | 2270002051 | Non-Road Diesel | Off-highway Vehicle Diesel | Construction and Mining Equipment | Off-highway Trucks | 3208.1749 | 0.017949 | Construction and Mining Equipment | Diesel
2023 | 24033 | 2270006015 | Non-Road Diesel | Off-highway Vehicle Diesel | Commercial Equipment | Air Compressors | 3206.7356 | 0.045446 | Commercial Equipment | Diesel
2023 | 24031 | 2270003070 | Non-Road Diesel | Off-highway Vehicle Diesel | Industrial Equipment | Terminal Tractors | 3202.2239 | 0.0071246 | Industrial Equipment | Diesel
2023 | 24033 | 2270002045 | Non-Road Diesel | Off-highway Vehicle Diesel | Construction and Mining Equipment | Cranes | 3186.3951 | 0.018317 | Construction and Mining Equipment | Diesel
2023 | 24023 | 2265004071 | Non-Road Gasoline | Off-highway Vehicle Gasoline, 4-Stroke | Lawn and Garden Equipment | Turf Equipment (Commercial) | 3171.6874 | 2.0198 | Lawn and Garden Equipment | Gasoline
2023 | 24039 | 2265004071 | Non-Road Gasoline | Off-highway Vehicle Gasoline, 4-Stroke | Lawn and Garden Equipment | Turf Equipment (Commercial) | 3171.6874 | 1.9918 | Lawn and Garden Equipment | Gasoline
2023 | 24047 | 2265004071 | Non-Road Gasoline | Off-highway Vehicle Gasoline, 4-Stroke | Lawn and Garden Equipment | Turf Equipment (Commercial) | 3171.6874 | 1.9929 | Lawn and Garden Equipment | Gasoline
2023 | 24019 | 2265004071 | Non-Road Gasoline | Off-highway Vehicle Gasoline, 4-Stroke | Lawn and Garden Equipment | Turf Equipment (Commercial) | 3151.9831 | 1.9814 | Lawn and Garden Equipment | Gasoline
2023 | 24003 | 2270006015 | Non-Road Diesel | Off-highway Vehicle Diesel | Commercial Equipment | Air Compressors | 3140.0264 | 0.044501 | Commercial Equipment | Diesel
2023 | 24041 | 2265004071 | Non-Road Gasoline | Off-highway Vehicle Gasoline, 4-Stroke | Lawn and Garden Equipment | Turf Equipment (Commercial) | 3112.583 | 1.957 | Lawn and Garden Equipment | Gasoline
2023 | 24019 | 2267003020 | Other | LPG | Industrial Equipment | Forklifts | 3111.4441 | 0.1398 | Industrial Equipment | LPG
2023 | 24045 | 2270005015 | Non-Road Diesel | Off-highway Vehicle Diesel | Agricultural Equipment | Agricultural Tractors | 3098.891 | 0.035082 | Agricultural Equipment | Diesel
2023 | 24003 | 2270003070 | Non-Road Diesel | Off-highway Vehicle Diesel | Industrial Equipment | Terminal Tractors | 3092.5889 | 0.0068807 | Industrial Equipment | Diesel
2023 | 24017 | 2270002051 | Non-Road Diesel | Off-highway Vehicle Diesel | Construction and Mining Equipment | Off-highway Trucks | 3092.5056 | 0.017302 | Construction and Mining Equipment | Diesel
2023 | 24035 | 2282020005 | Non-Road Diesel | Pleasure Craft | Diesel | Inboard/Sterndrive | 3072.942 | 0.12061 | Pleasure Craft | Diesel
2023 | 24033 | 2265004016 | Non-Road Gasoline | Off-highway Vehicle Gasoline, 4-Stroke | Lawn and Garden Equipment | Rotary Tillers < 6 HP (Commercial) | 3057.6173 | 2.1251 | Lawn and Garden Equipment | Gasoline
2023 | 24043 | 2270003060 | Non-Road Diesel | Off-highway Vehicle Diesel | Industrial Equipment | AC\Refrigeration | 3048.5602 | 0.062558 | Industrial Equipment | Diesel
2023 | 24031 | 2270002048 | Non-Road Diesel | Off-highway Vehicle Diesel | Construction and Mining Equipment | Graders | 3036.0409 | 0.0098882 | Construction and Mining Equipment | Diesel
2023 | 24031 | 2265004066 | Non-Road Gasoline | Off-highway Vehicle Gasoline, 4-Stroke | Lawn and Garden Equipment | Chippers/Stump Grinders (Commercial) | 3032.696 | 1.322 | Lawn and Garden Equipment | Gasoline
2023 | 24510 | 2270006015 | Non-Road Diesel | Off-highway Vehicle Diesel | Commercial Equipment | Air Compressors | 3030.435 | 0.042947 | Commercial Equipment | Diesel
2023 | 24021 | 2270003020 | Non-Road Diesel | Off-highway Vehicle Diesel | Industrial Equipment | Forklifts | 3028.4336 | 0.015446 | Industrial Equipment | Diesel
2023 | 24005 | 2265004016 | Non-Road Gasoline | Off-highway Vehicle Gasoline, 4-Stroke | Lawn and Garden Equipment | Rotary Tillers < 6 HP (Commercial) | 3026.0924 | 2.1055 | Lawn and Garden Equipment | Gasoline
2023 | 24510 | 2270003040 | Non-Road Diesel | Off-highway Vehicle Diesel | Industrial Equipment | Other General Industrial Equipment | 3018.6737 | 0.025466 | Industrial Equipment | Diesel
2023 | 24031 | 2270002015 | Non-Road Diesel | Off-highway Vehicle Diesel | Construction and Mining Equipment | Rollers | 3011.2377 | 0.028587 | Construction and Mining Equipment | Diesel
2023 | 24033 | 2265006030 | Non-Road Gasoline | Off-highway Vehicle Gasoline, 4-Stroke | Commercial Equipment | Pressure Washers | 3010.9364 | 2.0784 | Commercial Equipment | Gasoline
2023 | 24041 | 2267003020 | Other | LPG | Industrial Equipment | Forklifts | 3010.9016 | 0.13529 | Industrial Equipment | LPG
2023 | 24510 | 2270003030 | Non-Road Diesel | Off-highway Vehicle Diesel | Industrial Equipment | Sweepers/Scrubbers | 2976.325 | 0.019826 | Industrial Equipment | Diesel
2023 | 24003 | 2265004010 | Non-Road Gasoline | Off-highway Vehicle Gasoline, 4-Stroke | Lawn and Garden Equipment | Lawn Mowers (Residential) | 2965.5184 | 2.0297 | Lawn and Garden Equipment | Gasoline
2023 | 24003 | 2265006030 | Non-Road Gasoline | Off-highway Vehicle Gasoline, 4-Stroke | Commercial Equipment | Pressure Washers | 2948.3014 | 2.0353 | Commercial Equipment | Gasoline
2023 | 24043 | 2270002060 | Non-Road Diesel | Off-highway Vehicle Diesel | Construction and Mining Equipment | Rubber Tire Loaders | 2942.5415 | 0.017512 | Construction and Mining Equipment | Diesel
2023 | 24023 | 2270009010 | Non-Road Diesel | Off-highway Vehicle Diesel | Underground Mining Equipment | Other Underground Mining Equipment | 2928.8115 | 0.3255 | Underground Mining Equipment | Diesel
2023 | 24017 | 2270003060 | Non-Road Diesel | Off-highway Vehicle Diesel | Industrial Equipment | AC\Refrigeration | 2899.9155 | 0.059508 | Industrial Equipment | Diesel
2023 | 24021 | 2270002066 | Non-Road Diesel | Off-highway Vehicle Diesel | Construction and Mining Equipment | Tractors/Loaders/Backhoes | 2864.8807 | 0.08569 | Construction and Mining Equipment | Diesel
2023 | 24005 | 2265006025 | Non-Road Gasoline | Off-highway Vehicle Gasoline, 4-Stroke | Commercial Equipment | Welders | 2849.963 | 1.7738 | Commercial Equipment | Gasoline
2023 | 24027 | 2270006015 | Non-Road Diesel | Off-highway Vehicle Diesel | Commercial Equipment | Air Compressors | 2849.3725 | 0.040381 | Commercial Equipment | Diesel
2023 | 24510 | 2265006030 | Non-Road Gasoline | Off-highway Vehicle Gasoline, 4-Stroke | Commercial Equipment | Pressure Washers | 2845.4021 | 1.9654 | Commercial Equipment | Gasoline
2023 | 24021 | 2270004066 | Non-Road Diesel | Off-highway Vehicle Diesel | Lawn and Garden Equipment | Chippers/Stump Grinders (Commercial) | 2844.3436 | 0.047111 | Lawn and Garden Equipment | Diesel
2023 | 24029 | 2282020005 | Non-Road Diesel | Pleasure Craft | Diesel | Inboard/Sterndrive | 2828.0816 | 0.111 | Pleasure Craft | Diesel
2023 | 24043 | 2270003020 | Non-Road Diesel | Off-highway Vehicle Diesel | Industrial Equipment | Forklifts | 2826.2554 | 0.014414 | Industrial Equipment | Diesel
2023 | 24031 | 2270002045 | Non-Road Diesel | Off-highway Vehicle Diesel | Construction and Mining Equipment | Cranes | 2790.113 | 0.016039 | Construction and Mining Equipment | Diesel
2023 | 24013 | 2265004056 | Non-Road Gasoline | Off-highway Vehicle Gasoline, 4-Stroke | Lawn and Garden Equipment | Lawn and Garden Tractors (Commercial) | 2770.6925 | 1.8247 | Lawn and Garden Equipment | Gasoline
2023 | 24005 | 2282010005 | Non-Road Gasoline | Pleasure Craft | Gasoline 4-Stroke | Inboard/Sterndrive | 2769.031 | 1.2038 | Pleasure Craft | Gasoline
2023 | 24009 | 2282020005 | Non-Road Diesel | Pleasure Craft | Diesel | Inboard/Sterndrive | 2766.8702 | 0.1086 | Pleasure Craft | Diesel
2023 | 24027 | 2270003020 | Non-Road Diesel | Off-highway Vehicle Diesel | Industrial Equipment | Forklifts | 2744.9251 | 0.014 | Industrial Equipment | Diesel
2023 | 24043 | 2270002036 | Non-Road Diesel | Off-highway Vehicle Diesel | Construction and Mining Equipment | Excavators | 2702.6843 | 0.010102 | Construction and Mining Equipment | Diesel
2023 | 24003 | 2270002057 | Non-Road Diesel | Off-highway Vehicle Diesel | Construction and Mining Equipment | Rough Terrain Forklifts | 2700.7521 | 0.021656 | Construction and Mining Equipment | Diesel
2023 | 24013 | 2270002060 | Non-Road Diesel | Off-highway Vehicle Diesel | Construction and Mining Equipment | Rubber Tire Loaders | 2698.4498 | 0.016059 | Construction and Mining Equipment | Diesel
2023 | 24027 | 2270004046 | Non-Road Diesel | Off-highway Vehicle Diesel | Lawn and Garden Equipment | Front Mowers (Commercial) | 2695.0939 | 0.10384 | Lawn and Garden Equipment | Diesel
2023 | 24043 | 2270002069 | Non-Road Diesel | Off-highway Vehicle Diesel | Construction and Mining Equipment | Crawler Tractor/Dozers | 2691.2468 | 0.012147 | Construction and Mining Equipment | Diesel
2023 | 24027 | 2265006030 | Non-Road Gasoline | Off-highway Vehicle Gasoline, 4-Stroke | Commercial Equipment | Pressure Washers | 2675.3945 | 1.85 | Commercial Equipment | Gasoline
2023 | 24015 | 2270005015 | Non-Road Diesel | Off-highway Vehicle Diesel | Agricultural Equipment | Agricultural Tractors | 2670.4156 | 0.030231 | Agricultural Equipment | Diesel
2023 | 24021 | 2265004011 | Non-Road Gasoline | Off-highway Vehicle Gasoline, 4-Stroke | Lawn and Garden Equipment | Lawn Mowers (Commercial) | 2664.9475 | 1.9703 | Lawn and Garden Equipment | Gasoline
2023 | 24005 | 2265003020 | Non-Road Gasoline | Off-highway Vehicle Gasoline, 4-Stroke | Industrial Equipment | Forklifts | 2639.7462 | 0.18183 | Industrial Equipment | Gasoline
2023 | 24003 | 2282005015 | Non-Road Gasoline | Pleasure Craft | Gasoline 2-Stroke | Personal Water Craft | 2618.268 | 2.8799 | Pleasure Craft | Gasoline
2023 | 24015 | 2282010005 | Non-Road Gasoline | Pleasure Craft | Gasoline 4-Stroke | Inboard/Sterndrive | 2604.386 | 1.1327 | Pleasure Craft | Gasoline
2023 | 24021 | 2265004031 | Non-Road Gasoline | Off-highway Vehicle Gasoline, 4-Stroke | Lawn and Garden Equipment | Leafblowers/Vacuums (Commercial) | 2526.9698 | 1.4392 | Lawn and Garden Equipment | Gasoline
2023 | 24003 | 2265004016 | Non-Road Gasoline | Off-highway Vehicle Gasoline, 4-Stroke | Lawn and Garden Equipment | Rotary Tillers < 6 HP (Commercial) | 2517.5403 | 1.7497 | Lawn and Garden Equipment | Gasoline
2023 | 24005 | 2265006010 | Non-Road Gasoline | Off-highway Vehicle Gasoline, 4-Stroke | Commercial Equipment | Pumps | 2501.9055 | 1.6498 | Commercial Equipment | Gasoline
2023 | 24025 | 2270005015 | Non-Road Diesel | Off-highway Vehicle Diesel | Agricultural Equipment | Agricultural Tractors | 2501.58 | 0.02832 | Agricultural Equipment | Diesel
2023 | 24025 | 2282010005 | Non-Road Gasoline | Pleasure Craft | Gasoline 4-Stroke | Inboard/Sterndrive | 2499.6126 | 1.0871 | Pleasure Craft | Gasoline
2023 | 24031 | 2265006025 | Non-Road Gasoline | Off-highway Vehicle Gasoline, 4-Stroke | Commercial Equipment | Welders | 2490.8915 | 1.5509 | Commercial Equipment | Gasoline
2023 | 24013 | 2270002036 | Non-Road Diesel | Off-highway Vehicle Diesel | Construction and Mining Equipment | Excavators | 2478.4887 | 0.009264 | Construction and Mining Equipment | Diesel
2023 | 24027 | 2270002066 | Non-Road Diesel | Off-highway Vehicle Diesel | Construction and Mining Equipment | Tractors/Loaders/Backhoes | 2476.5105 | 0.074074 | Construction and Mining Equipment | Diesel
2023 | 24013 | 2270002069 | Non-Road Diesel | Off-highway Vehicle Diesel | Construction and Mining Equipment | Crawler Tractor/Dozers | 2468.0002 | 0.011139 | Construction and Mining Equipment | Diesel
2023 | 24005 | 2270006025 | Non-Road Diesel | Off-highway Vehicle Diesel | Commercial Equipment | Welders | 2442.8824 | 0.094463 | Commercial Equipment | Diesel
2023 | 24017 | 2265004071 | Non-Road Gasoline | Off-highway Vehicle Gasoline, 4-Stroke | Lawn and Garden Equipment | Turf Equipment (Commercial) | 2442.7886 | 1.5372 | Lawn and Garden Equipment | Gasoline
2023 | 24031 | 2270005015 | Non-Road Diesel | Off-highway Vehicle Diesel | Agricultural Equipment | Agricultural Tractors | 2430.2547 | 0.027513 | Agricultural Equipment | Diesel
2023 | 24017 | 2270002066 | Non-Road Diesel | Off-highway Vehicle Diesel | Construction and Mining Equipment | Tractors/Loaders/Backhoes | 2387.2163 | 0.071403 | Construction and Mining Equipment | Diesel
2023 | 24013 | 2265004055 | Non-Road Gasoline | Off-highway Vehicle Gasoline, 4-Stroke | Lawn and Garden Equipment | Lawn and Garden Tractors (Residential) | 2372.4374 | 1.5063 | Lawn and Garden Equipment | Gasoline
2023 | 24015 | 2270002060 | Non-Road Diesel | Off-highway Vehicle Diesel | Construction and Mining Equipment | Rubber Tire Loaders | 2368.8246 | 0.014097 | Construction and Mining Equipment | Diesel
2023 | 24025 | 2270002072 | Non-Road Diesel | Off-highway Vehicle Diesel | Construction and Mining Equipment | Skid Steer Loaders | 2363.3048 | 0.091771 | Construction and Mining Equipment | Diesel
2023 | 24033 | 2270003070 | Non-Road Diesel | Off-highway Vehicle Diesel | Industrial Equipment | Terminal Tractors | 2351.1592 | 0.0052311 | Industrial Equipment | Diesel
2023 | 24021 | 2265006005 | Non-Road Gasoline | Off-highway Vehicle Gasoline, 4-Stroke | Commercial Equipment | Generator Sets | 2328.7633 | 1.5381 | Commercial Equipment | Gasoline
2023 | 24005 | 2268003020 | Other | CNG | Industrial Equipment | Forklifts | 2317.1385 | 9.2181 | Industrial Equipment | CNG
2023 | 24043 | 2270002051 | Non-Road Diesel | Off-highway Vehicle Diesel | Construction and Mining Equipment | Off-highway Trucks | 2313.0861 | 0.012941 | Construction and Mining Equipment | Diesel
2023 | 24005 | 2270002030 | Non-Road Diesel | Off-highway Vehicle Diesel | Construction and Mining Equipment | Trenchers | 2286.7149 | 0.031947 | Construction and Mining Equipment | Diesel
2023 | 24005 | 2282020005 | Non-Road Diesel | Pleasure Craft | Diesel | Inboard/Sterndrive | 2264.9151 | 0.088896 | Pleasure Craft | Diesel
2023 | 24003 | 2270002018 | Non-Road Diesel | Off-highway Vehicle Diesel | Construction and Mining Equipment | Scrapers | 2264.4967 | 0.0090066 | Construction and Mining Equipment | Diesel
2023 | 24043 | 2265004055 | Non-Road Gasoline | Off-highway Vehicle Gasoline, 4-Stroke | Lawn and Garden Equipment | Lawn and Garden Tractors (Residential) | 2264.4018 | 1.4393 | Lawn and Garden Equipment | Gasoline
2023 | 24031 | 2270003040 | Non-Road Diesel | Off-highway Vehicle Diesel | Industrial Equipment | Other General Industrial Equipment | 2251.0883 | 0.01899 | Industrial Equipment | Diesel
2023 | 24025 | 2265006005 | Non-Road Gasoline | Off-highway Vehicle Gasoline, 4-Stroke | Commercial Equipment | Generator Sets | 2239.1952 | 1.4754 | Commercial Equipment | Gasoline
2023 | 24015 | 2265001030 | Non-Road Gasoline | Off-highway Vehicle Gasoline, 4-Stroke | Recreational Equipment | All Terrain Vehicles | 2230.9425 | 2.212 | Recreational Equipment | Gasoline
2023 | 24011 | 2267003020 | Other | LPG | Industrial Equipment | Forklifts | 2226.7982 | 0.10006 | Industrial Equipment | LPG
2023 | 24031 | 2270003030 | Non-Road Diesel | Off-highway Vehicle Diesel | Industrial Equipment | Sweepers/Scrubbers | 2219.5088 | 0.014785 | Industrial Equipment | Diesel
2023 | 24037 | 2270002060 | Non-Road Diesel | Off-highway Vehicle Diesel | Construction and Mining Equipment | Rubber Tire Loaders | 2214.646 | 0.01318 | Construction and Mining Equipment | Diesel
2023 | 24031 | 2265001050 | Non-Road Gasoline | Off-highway Vehicle Gasoline | Recreational Equipment | 4-Stroke Golf Carts | 2189.7465 | 1.6481 | Recreational Equipment | Gasoline
2023 | 24031 | 2265006010 | Non-Road Gasoline | Off-highway Vehicle Gasoline, 4-Stroke | Commercial Equipment | Pumps | 2186.687 | 1.4424 | Commercial Equipment | Gasoline
2023 | 24015 | 2270002036 | Non-Road Diesel | Off-highway Vehicle Diesel | Construction and Mining Equipment | Excavators | 2175.733 | 0.0081323 | Construction and Mining Equipment | Diesel
2023 | 24003 | 2270003040 | Non-Road Diesel | Off-highway Vehicle Diesel | Industrial Equipment | Other General Industrial Equipment | 2174.0177 | 0.01834 | Industrial Equipment | Diesel
2023 | 24015 | 2270002069 | Non-Road Diesel | Off-highway Vehicle Diesel | Construction and Mining Equipment | Crawler Tractor/Dozers | 2166.5251 | 0.0097787 | Construction and Mining Equipment | Diesel
2023 | 24045 | 2282005010 | Non-Road Gasoline | Pleasure Craft | Gasoline 2-Stroke | Outboard | 2165.0814 | 2.4515 | Pleasure Craft | Gasoline
2023 | 24003 | 2270003030 | Non-Road Diesel | Off-highway Vehicle Diesel | Industrial Equipment | Sweepers/Scrubbers | 2143.5172 | 0.014279 | Industrial Equipment | Diesel
2023 | 24031 | 2270006025 | Non-Road Diesel | Off-highway Vehicle Diesel | Commercial Equipment | Welders | 2135.0974 | 0.082561 | Commercial Equipment | Diesel
2023 | 24015 | 2282020005 | Non-Road Diesel | Pleasure Craft | Diesel | Inboard/Sterndrive | 2130.2441 | 0.08361 | Pleasure Craft | Diesel
2023 | 24013 | 2270002051 | Non-Road Diesel | Off-highway Vehicle Diesel | Construction and Mining Equipment | Off-highway Trucks | 2121.2084 | 0.011868 | Construction and Mining Equipment | Diesel
2023 | 24005 | 2270005015 | Non-Road Diesel | Off-highway Vehicle Diesel | Agricultural Equipment | Agricultural Tractors | 2118.4468 | 0.023983 | Agricultural Equipment | Diesel
2023 | 24003 | 2270002048 | Non-Road Diesel | Off-highway Vehicle Diesel | Construction and Mining Equipment | Graders | 2098.5097 | 0.0068347 | Construction and Mining Equipment | Diesel
2023 | 24005 | 2270002075 | Non-Road Diesel | Off-highway Vehicle Diesel | Construction and Mining Equipment | Off-highway Tractors | 2087.9575 | 0.013194 | Construction and Mining Equipment | Diesel
2023 | 24021 | 2270004046 | Non-Road Diesel | Off-highway Vehicle Diesel | Lawn and Garden Equipment | Front Mowers (Commercial) | 2086.3459 | 0.080382 | Lawn and Garden Equipment | Diesel
2023 | 24003 | 2270002015 | Non-Road Diesel | Off-highway Vehicle Diesel | Construction and Mining Equipment | Rollers | 2081.3677 | 0.01976 | Construction and Mining Equipment | Diesel
2023 | 24017 | 2282005015 | Non-Road Gasoline | Pleasure Craft | Gasoline 2-Stroke | Personal Water Craft | 2077.9898 | 2.2856 | Pleasure Craft | Gasoline
2023 | 24027 | 2265004016 | Non-Road Gasoline | Off-highway Vehicle Gasoline, 4-Stroke | Lawn and Garden Equipment | Rotary Tillers < 6 HP (Commercial) | 2046.8155 | 1.4241 | Lawn and Garden Equipment | Gasoline
2023 | 24025 | 2282020005 | Non-Road Diesel | Pleasure Craft | Diesel | Inboard/Sterndrive | 2044.5455 | 0.080247 | Pleasure Craft | Diesel
2023 | 24015 | 2270003060 | Non-Road Diesel | Off-highway Vehicle Diesel | Industrial Equipment | AC\Refrigeration | 2043.8622 | 0.041941 | Industrial Equipment | Diesel
2023 | 24023 | 2270005015 | Non-Road Diesel | Off-highway Vehicle Diesel | Agricultural Equipment | Agricultural Tractors | 2043.6599 | 0.023136 | Agricultural Equipment | Diesel
2023 | 24037 | 2270003060 | Non-Road Diesel | Off-highway Vehicle Diesel | Industrial Equipment | AC\Refrigeration | 2034.4748 | 0.041749 | Industrial Equipment | Diesel
2023 | 24037 | 2270002036 | Non-Road Diesel | Off-highway Vehicle Diesel | Construction and Mining Equipment | Excavators | 2034.1219 | 0.007603 | Construction and Mining Equipment | Diesel
2023 | 24037 | 2270002069 | Non-Road Diesel | Off-highway Vehicle Diesel | Construction and Mining Equipment | Crawler Tractor/Dozers | 2025.5135 | 0.0091423 | Construction and Mining Equipment | Diesel
2023 | 24025 | 2270003020 | Non-Road Diesel | Off-highway Vehicle Diesel | Industrial Equipment | Forklifts | 2021.0721 | 0.010308 | Industrial Equipment | Diesel
2023 | 24025 | 2265004056 | Non-Road Gasoline | Off-highway Vehicle Gasoline, 4-Stroke | Lawn and Garden Equipment | Lawn and Garden Tractors (Commercial) | 2020.0424 | 1.3287 | Lawn and Garden Equipment | Gasoline
2023 | 24005 | 2282005015 | Non-Road Gasoline | Pleasure Craft | Gasoline 2-Stroke | Personal Water Craft | 2015.6517 | 2.217 | Pleasure Craft | Gasoline
2023 | 24033 | 2260004021 | Non-Road Gasoline | Off-highway Vehicle Gasoline | Lawn and Garden Equipment | 2-Stroke Chain Saws < 6 HP (Commercial) | 2010.5453 | 3.6729 | Lawn and Garden Equipment | Gasoline
2023 | 24045 | 2265004071 | Non-Road Gasoline | Off-highway Vehicle Gasoline, 4-Stroke | Lawn and Garden Equipment | Turf Equipment (Commercial) | 2009.3902 | 1.2618 | Lawn and Garden Equipment | Gasoline
2023 | 24047 | 2265004055 | Non-Road Gasoline | Off-highway Vehicle Gasoline, 4-Stroke | Lawn and Garden Equipment | Lawn and Garden Tractors (Residential) | 2009.1435 | 1.2694 | Lawn and Garden Equipment | Gasoline
2023 | 24005 | 2270002081 | Non-Road Diesel | Off-highway Vehicle Diesel | Construction and Mining Equipment | Other Construction Equipment | 2008.595 | 0.017829 | Construction and Mining Equipment | Diesel
2023 | 24510 | 2265003020 | Non-Road Gasoline | Off-highway Vehicle Gasoline, 4-Stroke | Industrial Equipment | Forklifts | 2002.8361 | 0.13781 | Industrial Equipment | Gasoline
2023 | 24015 | 2282005015 | Non-Road Gasoline | Pleasure Craft | Gasoline 2-Stroke | Personal Water Craft | 1994.8697 | 2.1942 | Pleasure Craft | Gasoline
2023 | 24005 | 2260004021 | Non-Road Gasoline | Off-highway Vehicle Gasoline | Lawn and Garden Equipment | 2-Stroke Chain Saws < 6 HP (Commercial) | 1989.8181 | 3.635 | Lawn and Garden Equipment | Gasoline
2023 | 24005 | 2270002033 | Non-Road Diesel | Off-highway Vehicle Diesel | Construction and Mining Equipment | Bore/Drill Rigs | 1964.9466 | 0.032565 | Construction and Mining Equipment | Diesel
2023 | 24021 | 2270002072 | Non-Road Diesel | Off-highway Vehicle Diesel | Construction and Mining Equipment | Skid Steer Loaders | 1962.3678 | 0.076202 | Construction and Mining Equipment | Diesel
2023 | 24035 | 2282005015 | Non-Road Gasoline | Pleasure Craft | Gasoline 2-Stroke | Personal Water Craft | 1953.3105 | 2.1485 | Pleasure Craft | Gasoline
2023 | 24045 | 2270003060 | Non-Road Diesel | Off-highway Vehicle Diesel | Industrial Equipment | AC\Refrigeration | 1948.7773 | 0.03999 | Industrial Equipment | Diesel
2023 | 24017 | 2265004055 | Non-Road Gasoline | Off-highway Vehicle Gasoline, 4-Stroke | Lawn and Garden Equipment | Lawn and Garden Tractors (Residential) | 1945.0885 | 1.2308 | Lawn and Garden Equipment | Gasoline
2023 | 24003 | 2270002045 | Non-Road Diesel | Off-highway Vehicle Diesel | Construction and Mining Equipment | Cranes | 1928.5273 | 0.011086 | Construction and Mining Equipment | Diesel
2023 | 24005 | 2270002003 | Non-Road Diesel | Off-highway Vehicle Diesel | Construction and Mining Equipment | Pavers | 1925.8596 | 0.013894 | Construction and Mining Equipment | Diesel
2023 | 24033 | 2265004036 | Non-Road Gasoline | Off-highway Vehicle Gasoline | Lawn and Garden Equipment | 4-Stroke Snowblowers (Commercial) | 1921.4882 | 3.6091 | Lawn and Garden Equipment | Gasoline
2023 | 24039 | 2270005015 | Non-Road Diesel | Off-highway Vehicle Diesel | Agricultural Equipment | Agricultural Tractors | 1914.6645 | 0.021676 | Agricultural Equipment | Diesel
2023 | 24021 | 2270003070 | Non-Road Diesel | Off-highway Vehicle Diesel | Industrial Equipment | Terminal Tractors | 1908.726 | 0.0042467 | Industrial Equipment | Diesel
2023 | 24033 | 2265006025 | Non-Road Gasoline | Off-highway Vehicle Gasoline, 4-Stroke | Commercial Equipment | Welders | 1902.8038 | 1.1823 | Commercial Equipment | Gasoline
2023 | 24005 | 2265004036 | Non-Road Gasoline | Off-highway Vehicle Gasoline | Lawn and Garden Equipment | 4-Stroke Snowblowers (Commercial) | 1901.6777 | 3.5803 | Lawn and Garden Equipment | Gasoline
2023 | 24037 | 2270005015 | Non-Road Diesel | Off-highway Vehicle Diesel | Agricultural Equipment | Agricultural Tractors | 1878.4536 | 0.021266 | Agricultural Equipment | Diesel
2023 | 24035 | 2265004071 | Non-Road Gasoline | Off-highway Vehicle Gasoline, 4-Stroke | Lawn and Garden Equipment | Turf Equipment (Commercial) | 1871.4912 | 1.178 | Lawn and Garden Equipment | Gasoline
2023 | 24003 | 2265006025 | Non-Road Gasoline | Off-highway Vehicle Gasoline, 4-Stroke | Commercial Equipment | Welders | 1863.2207 | 1.1578 | Commercial Equipment | Gasoline
2023 | 24015 | 2270002051 | Non-Road Diesel | Off-highway Vehicle Diesel | Construction and Mining Equipment | Off-highway Trucks | 1862.0964 | 0.010418 | Construction and Mining Equipment | Diesel
2023 | 24009 | 2270003060 | Non-Road Diesel | Off-highway Vehicle Diesel | Industrial Equipment | AC\Refrigeration | 1829.876 | 0.03755 | Industrial Equipment | Diesel
2023 | 24005 | 2265001050 | Non-Road Gasoline | Off-highway Vehicle Gasoline | Recreational Equipment | 4-Stroke Golf Carts | 1808.9194 | 1.3612 | Recreational Equipment | Gasoline
2023 | 24031 | 2265004076 | Non-Road Gasoline | Off-highway Vehicle Gasoline, 4-Stroke | Lawn and Garden Equipment | Other Lawn and Garden Equipment (Commercial) | 1802.538 | 1.2262 | Lawn and Garden Equipment | Gasoline
2023 | 24510 | 2265006025 | Non-Road Gasoline | Off-highway Vehicle Gasoline, 4-Stroke | Commercial Equipment | Welders | 1798.1917 | 1.118 | Commercial Equipment | Gasoline
2023 | 24043 | 2270002066 | Non-Road Diesel | Off-highway Vehicle Diesel | Construction and Mining Equipment | Tractors/Loaders/Backhoes | 1785.5569 | 0.053407 | Construction and Mining Equipment | Diesel
2023 | 24043 | 2270003070 | Non-Road Diesel | Off-highway Vehicle Diesel | Industrial Equipment | Terminal Tractors | 1781.3004 | 0.0039632 | Industrial Equipment | Diesel
2023 | 24047 | 2270002060 | Non-Road Diesel | Off-highway Vehicle Diesel | Construction and Mining Equipment | Rubber Tire Loaders | 1767.867 | 0.010521 | Construction and Mining Equipment | Diesel
2023 | 24009 | 2282005015 | Non-Road Gasoline | Pleasure Craft | Gasoline 2-Stroke | Personal Water Craft | 1766.293 | 1.9428 | Pleasure Craft | Gasoline
2023 | 24033 | 2260004026 | Non-Road Gasoline | Off-highway Vehicle Gasoline, 2-Stroke | Lawn and Garden Equipment | Trimmers/Edgers/Brush Cutters (Commercial) | 1759.1488 | 3.4818 | Lawn and Garden Equipment | Gasoline
2023 | 24510 | 2268003020 | Other | CNG | Industrial Equipment | Forklifts | 1758.0661 | 6.994 | Industrial Equipment | CNG
2023 | 24005 | 2260004026 | Non-Road Gasoline | Off-highway Vehicle Gasoline, 2-Stroke | Lawn and Garden Equipment | Trimmers/Edgers/Brush Cutters (Commercial) | 1741.0125 | 3.4458 | Lawn and Garden Equipment | Gasoline
2023 | 24037 | 2270002051 | Non-Road Diesel | Off-highway Vehicle Diesel | Construction and Mining Equipment | Off-highway Trucks | 1740.8981 | 0.0097401 | Construction and Mining Equipment | Diesel
2023 | 24005 | 2270006010 | Non-Road Diesel | Off-highway Vehicle Diesel | Commercial Equipment | Pumps | 1731.6717 | 0.043181 | Commercial Equipment | Diesel
2023 | 24027 | 2270003070 | Non-Road Diesel | Off-highway Vehicle Diesel | Industrial Equipment | Terminal Tractors | 1730.0401 | 0.0038492 | Industrial Equipment | Diesel
2023 | 24009 | 2270002060 | Non-Road Diesel | Off-highway Vehicle Diesel | Construction and Mining Equipment | Rubber Tire Loaders | 1726.0745 | 0.010272 | Construction and Mining Equipment | Diesel
2023 | 24013 | 2270004066 | Non-Road Diesel | Off-highway Vehicle Diesel | Lawn and Garden Equipment | Chippers/Stump Grinders (Commercial) | 1712.643 | 0.028366 | Lawn and Garden Equipment | Diesel
2023 | 24029 | 2282005015 | Non-Road Gasoline | Pleasure Craft | Gasoline 2-Stroke | Personal Water Craft | 1703.9515 | 1.8742 | Pleasure Craft | Gasoline
2023 | 24021 | 2270006005 | Non-Road Diesel | Off-highway Vehicle Diesel | Commercial Equipment | Generator Sets | 1703.2747 | 0.043512 | Commercial Equipment | Diesel
2023 | 24031 | 2270004056 | Non-Road Diesel | Off-highway Vehicle Diesel | Lawn and Garden Equipment | Lawn and Garden Tractors (Commercial) | 1700.5287 | 0.087515 | Lawn and Garden Equipment | Diesel
2023 | 24027 | 2270002072 | Non-Road Diesel | Off-highway Vehicle Diesel | Construction and Mining Equipment | Skid Steer Loaders | 1696.3444 | 0.065872 | Construction and Mining Equipment | Diesel
2023 | 24009 | 2265004071 | Non-Road Gasoline | Off-highway Vehicle Gasoline, 4-Stroke | Lawn and Garden Equipment | Turf Equipment (Commercial) | 1694.1908 | 1.0655 | Lawn and Garden Equipment | Gasoline
2023 | 24027 | 2265006025 | Non-Road Gasoline | Off-highway Vehicle Gasoline, 4-Stroke | Commercial Equipment | Welders | 1690.7521 | 1.0523 | Commercial Equipment | Gasoline
2023 | 24001 | 2270003060 | Non-Road Diesel | Off-highway Vehicle Diesel | Industrial Equipment | AC\Refrigeration | 1673.6794 | 0.034345 | Industrial Equipment | Diesel
2023 | 24003 | 2265001030 | Non-Road Gasoline | Off-highway Vehicle Gasoline, 4-Stroke | Recreational Equipment | All Terrain Vehicles | 1673.2074 | 1.6561 | Recreational Equipment | Gasoline
2023 | 24031 | 2265001030 | Non-Road Gasoline | Off-highway Vehicle Gasoline, 4-Stroke | Recreational Equipment | All Terrain Vehicles | 1673.2074 | 1.6582 | Recreational Equipment | Gasoline
2023 | 24033 | 2282005010 | Non-Road Gasoline | Pleasure Craft | Gasoline 2-Stroke | Outboard | 1673.0173 | 1.8944 | Pleasure Craft | Gasoline
2023 | 24025 | 2270002057 | Non-Road Diesel | Off-highway Vehicle Diesel | Construction and Mining Equipment | Rough Terrain Forklifts | 1672.3138 | 0.013409 | Construction and Mining Equipment | Diesel
2023 | 24033 | 2265006010 | Non-Road Gasoline | Off-highway Vehicle Gasoline, 4-Stroke | Commercial Equipment | Pumps | 1670.421 | 1.0996 | Commercial Equipment | Gasoline
2023 | 24003 | 2260004021 | Non-Road Gasoline | Off-highway Vehicle Gasoline | Lawn and Garden Equipment | 2-Stroke Chain Saws < 6 HP (Commercial) | 1655.4181 | 3.0241 | Lawn and Garden Equipment | Gasoline
2023 | 24033 | 2270003040 | Non-Road Diesel | Off-highway Vehicle Diesel | Industrial Equipment | Other General Industrial Equipment | 1652.8085 | 0.013943 | Industrial Equipment | Diesel
2023 | 24013 | 2265006005 | Non-Road Gasoline | Off-highway Vehicle Gasoline, 4-Stroke | Commercial Equipment | Generator Sets | 1652.0283 | 1.0906 | Commercial Equipment | Gasoline
2023 | 24033 | 2260004031 | Non-Road Gasoline | Off-highway Vehicle Gasoline, 2-Stroke | Lawn and Garden Equipment | Leafblowers/Vacuums (Commercial) | 1642.6249 | 3.0728 | Lawn and Garden Equipment | Gasoline
2023 | 24025 | 2270006005 | Non-Road Diesel | Off-highway Vehicle Diesel | Commercial Equipment | Generator Sets | 1637.7645 | 0.041838 | Commercial Equipment | Diesel
2023 | 24013 | 2270002066 | Non-Road Diesel | Off-highway Vehicle Diesel | Construction and Mining Equipment | Tractors/Loaders/Backhoes | 1637.4392 | 0.048977 | Construction and Mining Equipment | Diesel
2023 | 24003 | 2265006010 | Non-Road Gasoline | Off-highway Vehicle Gasoline, 4-Stroke | Commercial Equipment | Pumps | 1635.6717 | 1.0768 | Commercial Equipment | Gasoline
2023 | 24017 | 2270002072 | Non-Road Diesel | Off-highway Vehicle Diesel | Construction and Mining Equipment | Skid Steer Loaders | 1635.1795 | 0.063497 | Construction and Mining Equipment | Diesel
2023 | 24033 | 2270002030 | Non-Road Diesel | Off-highway Vehicle Diesel | Construction and Mining Equipment | Trenchers | 1631.1304 | 0.022788 | Construction and Mining Equipment | Diesel
2023 | 24033 | 2270006025 | Non-Road Diesel | Off-highway Vehicle Diesel | Commercial Equipment | Welders | 1631.01 | 0.063069 | Commercial Equipment | Diesel
2023 | 24033 | 2270003030 | Non-Road Diesel | Off-highway Vehicle Diesel | Industrial Equipment | Sweepers/Scrubbers | 1629.6236 | 0.010855 | Industrial Equipment | Diesel
2023 | 24005 | 2260004031 | Non-Road Gasoline | Off-highway Vehicle Gasoline, 2-Stroke | Lawn and Garden Equipment | Leafblowers/Vacuums (Commercial) | 1625.6901 | 3.0411 | Lawn and Garden Equipment | Gasoline
2023 | 24047 | 2270002036 | Non-Road Diesel | Off-highway Vehicle Diesel | Construction and Mining Equipment | Excavators | 1623.7615 | 0.0060692 | Construction and Mining Equipment | Diesel
2023 | 24047 | 2270002069 | Non-Road Diesel | Off-highway Vehicle Diesel | Construction and Mining Equipment | Crawler Tractor/Dozers | 1616.8902 | 0.0072979 | Construction and Mining Equipment | Diesel
2023 | 24045 | 2270002060 | Non-Road Diesel | Off-highway Vehicle Diesel | Construction and Mining Equipment | Rubber Tire Loaders | 1609.9514 | 0.0095811 | Construction and Mining Equipment | Diesel
2023 | 24013 | 2265004011 | Non-Road Gasoline | Off-highway Vehicle Gasoline, 4-Stroke | Lawn and Garden Equipment | Lawn Mowers (Commercial) | 1604.6238 | 1.1859 | Lawn and Garden Equipment | Gasoline
2023 | 24003 | 2270006025 | Non-Road Diesel | Off-highway Vehicle Diesel | Commercial Equipment | Welders | 1597.0823 | 0.061757 | Commercial Equipment | Diesel
2023 | 24009 | 2270002036 | Non-Road Diesel | Off-highway Vehicle Diesel | Construction and Mining Equipment | Excavators | 1585.3761 | 0.0059257 | Construction and Mining Equipment | Diesel
2023 | 24021 | 2265004016 | Non-Road Gasoline | Off-highway Vehicle Gasoline, 4-Stroke | Lawn and Garden Equipment | Rotary Tillers < 6 HP (Commercial) | 1584.4958 | 1.1046 | Lawn and Garden Equipment | Gasoline
2023 | 24003 | 2265004036 | Non-Road Gasoline | Off-highway Vehicle Gasoline | Lawn and Garden Equipment | 4-Stroke Snowblowers (Commercial) | 1582.0918 | 2.9722 | Lawn and Garden Equipment | Gasoline
2023 | 24009 | 2270002069 | Non-Road Diesel | Off-highway Vehicle Diesel | Construction and Mining Equipment | Crawler Tractor/Dozers | 1578.6667 | 0.0071254 | Construction and Mining Equipment | Diesel
2023 | 24510 | 2265006010 | Non-Road Gasoline | Off-highway Vehicle Gasoline, 4-Stroke | Commercial Equipment | Pumps | 1578.5844 | 1.0398 | Commercial Equipment | Gasoline
2023 | 24029 | 2265004071 | Non-Road Gasoline | Off-highway Vehicle Gasoline, 4-Stroke | Lawn and Garden Equipment | Turf Equipment (Commercial) | 1556.2924 | 0.98035 | Lawn and Garden Equipment | Gasoline
2023 | 24510 | 2270006025 | Non-Road Diesel | Off-highway Vehicle Diesel | Commercial Equipment | Welders | 1541.3421 | 0.059602 | Commercial Equipment | Diesel
2023 | 24025 | 2282005015 | Non-Road Gasoline | Pleasure Craft | Gasoline 2-Stroke | Personal Water Craft | 1537.7127 | 1.6913 | Pleasure Craft | Gasoline
2023 | 24510 | 2282005010 | Non-Road Gasoline | Pleasure Craft | Gasoline 2-Stroke | Outboard | 1525.3986 | 1.7272 | Pleasure Craft | Gasoline
2023 | 24013 | 2265004031 | Non-Road Gasoline | Off-highway Vehicle Gasoline, 4-Stroke | Lawn and Garden Equipment | Leafblowers/Vacuums (Commercial) | 1521.5449 | 0.86628 | Lawn and Garden Equipment | Gasoline
2023 | 24017 | 2267003020 | Other | LPG | Industrial Equipment | Forklifts | 1517.5959 | 0.068189 | Industrial Equipment | LPG
2023 | 24031 | 2270006010 | Non-Road Diesel | Off-highway Vehicle Diesel | Commercial Equipment | Pumps | 1513.4955 | 0.037741 | Commercial Equipment | Diesel
2023 | 24031 | 2265004046 | Non-Road Gasoline | Off-highway Vehicle Gasoline, 4-Stroke | Lawn and Garden Equipment | Front Mowers (Commercial) | 1509.0448 | 0.98899 | Lawn and Garden Equipment | Gasoline
2023 | 24015 | 2265004055 | Non-Road Gasoline | Off-highway Vehicle Gasoline, 4-Stroke | Lawn and Garden Equipment | Lawn and Garden Tractors (Residential) | 1505.3029 | 0.95484 | Lawn and Garden Equipment | Gasoline
2023 | 24043 | 2265006005 | Non-Road Gasoline | Off-highway Vehicle Gasoline, 4-Stroke | Commercial Equipment | Generator Sets | 1502.7486 | 0.99354 | Commercial Equipment | Gasoline
2023 | 24037 | 2265004055 | Non-Road Gasoline | Off-highway Vehicle Gasoline, 4-Stroke | Lawn and Garden Equipment | Lawn and Garden Tractors (Residential) | 1495.5796 | 0.94542 | Lawn and Garden Equipment | Gasoline
2023 | 24031 | 2265003020 | Non-Road Gasoline | Off-highway Vehicle Gasoline, 4-Stroke | Industrial Equipment | Forklifts | 1493.5579 | 0.10292 | Industrial Equipment | Gasoline
2023 | 24033 | 2270002075 | Non-Road Diesel | Off-highway Vehicle Diesel | Construction and Mining Equipment | Off-highway Tractors | 1489.355 | 0.0094111 | Construction and Mining Equipment | Diesel
2023 | 24027 | 2265004010 | Non-Road Gasoline | Off-highway Vehicle Gasoline, 4-Stroke | Lawn and Garden Equipment | Lawn Mowers (Residential) | 1489.1919 | 1.0204 | Lawn and Garden Equipment | Gasoline
2023 | 24045 | 2265004055 | Non-Road Gasoline | Off-highway Vehicle Gasoline, 4-Stroke | Lawn and Garden Equipment | Lawn and Garden Tractors (Residential) | 1486.0651 | 0.93832 | Lawn and Garden Equipment | Gasoline
2023 | 24027 | 2265006010 | Non-Road Gasoline | Off-highway Vehicle Gasoline, 4-Stroke | Commercial Equipment | Pumps | 1484.2656 | 0.97877 | Commercial Equipment | Gasoline
2023 | 24033 | 2265004066 | Non-Road Gasoline | Off-highway Vehicle Gasoline, 4-Stroke | Lawn and Garden Equipment | Chippers/Stump Grinders (Commercial) | 1481.7228 | 0.64507 | Lawn and Garden Equipment | Gasoline
2023 | 24045 | 2270002036 | Non-Road Diesel | Off-highway Vehicle Diesel | Construction and Mining Equipment | Excavators | 1478.7187 | 0.0055271 | Construction and Mining Equipment | Diesel
2023 | 24031 | 2282005010 | Non-Road Gasoline | Pleasure Craft | Gasoline 2-Stroke | Outboard | 1476.1927 | 1.6715 | Pleasure Craft | Gasoline
2023 | 24045 | 2270002069 | Non-Road Diesel | Off-highway Vehicle Diesel | Construction and Mining Equipment | Crawler Tractor/Dozers | 1472.4599 | 0.006646 | Construction and Mining Equipment | Diesel
2023 | 24005 | 2265004066 | Non-Road Gasoline | Off-highway Vehicle Gasoline, 4-Stroke | Lawn and Garden Equipment | Chippers/Stump Grinders (Commercial) | 1466.4473 | 0.63913 | Lawn and Garden Equipment | Gasoline
2023 | 24027 | 2270006025 | Non-Road Diesel | Off-highway Vehicle Diesel | Commercial Equipment | Welders | 1449.249 | 0.056041 | Commercial Equipment | Diesel
2023 | 24003 | 2260004026 | Non-Road Gasoline | Off-highway Vehicle Gasoline, 2-Stroke | Lawn and Garden Equipment | Trimmers/Edgers/Brush Cutters (Commercial) | 1448.4261 | 2.8668 | Lawn and Garden Equipment | Gasoline
2023 | 24003 | 2265003020 | Non-Road Gasoline | Off-highway Vehicle Gasoline, 4-Stroke | Industrial Equipment | Forklifts | 1442.4212 | 0.099196 | Industrial Equipment | Gasoline
2023 | 24037 | 2265004071 | Non-Road Gasoline | Off-highway Vehicle Gasoline, 4-Stroke | Lawn and Garden Equipment | Turf Equipment (Commercial) | 1438.0928 | 0.9041 | Lawn and Garden Equipment | Gasoline
2023 | 24015 | 2270002066 | Non-Road Diesel | Off-highway Vehicle Diesel | Construction and Mining Equipment | Tractors/Loaders/Backhoes | 1437.4206 | 0.042994 | Construction and Mining Equipment | Diesel
2023 | 24033 | 2270002081 | Non-Road Diesel | Off-highway Vehicle Diesel | Construction and Mining Equipment | Other Construction Equipment | 1432.7452 | 0.012718 | Construction and Mining Equipment | Diesel
2023 | 24047 | 2267003020 | Other | LPG | Industrial Equipment | Forklifts | 1429.1992 | 0.064217 | Industrial Equipment | LPG
2023 | 24045 | 2270003020 | Non-Road Diesel | Off-highway Vehicle Diesel | Industrial Equipment | Forklifts | 1428.3001 | 0.0072846 | Industrial Equipment | Diesel
2023 | 24031 | 2270002030 | Non-Road Diesel | Off-highway Vehicle Diesel | Construction and Mining Equipment | Trenchers | 1428.271 | 0.019954 | Construction and Mining Equipment | Diesel
2023 | 24025 | 2270002018 | Non-Road Diesel | Off-highway Vehicle Diesel | Construction and Mining Equipment | Scrapers | 1402.1827 | 0.0055769 | Construction and Mining Equipment | Diesel
2023 | 24033 | 2270002033 | Non-Road Diesel | Off-highway Vehicle Diesel | Construction and Mining Equipment | Bore/Drill Rigs | 1401.6104 | 0.023229 | Construction and Mining Equipment | Diesel
2023 | 24025 | 2265001030 | Non-Road Gasoline | Off-highway Vehicle Gasoline, 4-Stroke | Recreational Equipment | All Terrain Vehicles | 1394.3385 | 1.3821 | Recreational Equipment | Gasoline
2023 | 24047 | 2270002051 | Non-Road Diesel | Off-highway Vehicle Diesel | Construction and Mining Equipment | Off-highway Trucks | 1389.6921 | 0.0077751 | Construction and Mining Equipment | Diesel
2023 | 24021 | 2270002057 | Non-Road Diesel | Off-highway Vehicle Diesel | Construction and Mining Equipment | Rough Terrain Forklifts | 1388.6032 | 0.011134 | Construction and Mining Equipment | Diesel
2023 | 24043 | 2265004056 | Non-Road Gasoline | Off-highway Vehicle Gasoline, 4-Stroke | Lawn and Garden Equipment | Lawn and Garden Tractors (Commercial) | 1379.2432 | 0.90934 | Lawn and Garden Equipment | Gasoline
2023 | 24033 | 2270002003 | Non-Road Diesel | Off-highway Vehicle Diesel | Construction and Mining Equipment | Pavers | 1373.7295 | 0.0099104 | Construction and Mining Equipment | Diesel
2023 | 24001 | 2265004055 | Non-Road Gasoline | Off-highway Vehicle Gasoline, 4-Stroke | Lawn and Garden Equipment | Lawn and Garden Tractors (Residential) | 1362.8806 | 0.86776 | Lawn and Garden Equipment | Gasoline
2023 | 24009 | 2270002051 | Non-Road Diesel | Off-highway Vehicle Diesel | Construction and Mining Equipment | Off-highway Trucks | 1356.8404 | 0.0075913 | Construction and Mining Equipment | Diesel
2023 | 24003 | 2260004031 | Non-Road Gasoline | Off-highway Vehicle Gasoline, 2-Stroke | Lawn and Garden Equipment | Leafblowers/Vacuums (Commercial) | 1352.4838 | 2.53 | Lawn and Garden Equipment | Gasoline
2023 | 24027 | 2260004021 | Non-Road Gasoline | Off-highway Vehicle Gasoline | Lawn and Garden Equipment | 2-Stroke Chain Saws < 6 HP (Commercial) | 1345.8909 | 2.4587 | Lawn and Garden Equipment | Gasoline
2023 | 24037 | 2270002066 | Non-Road Diesel | Off-highway Vehicle Diesel | Construction and Mining Equipment | Tractors/Loaders/Backhoes | 1343.8634 | 0.040196 | Construction and Mining Equipment | Diesel
2023 | 24021 | 2270003040 | Non-Road Diesel | Off-highway Vehicle Diesel | Industrial Equipment | Other General Industrial Equipment | 1341.789 | 0.011319 | Industrial Equipment | Diesel
2023 | 24031 | 2265004041 | Non-Road Gasoline | Off-highway Vehicle Gasoline, 4-Stroke | Lawn and Garden Equipment | Rear Engine Riding Mowers (Commercial) | 1337.3228 | 0.87967 | Lawn and Garden Equipment | Gasoline
2023 | 24025 | 2265004010 | Non-Road Gasoline | Off-highway Vehicle Gasoline, 4-Stroke | Lawn and Garden Equipment | Lawn Mowers (Residential) | 1336.0426 | 0.91578 | Lawn and Garden Equipment | Gasoline
2023 | 24005 | 2265006015 | Non-Road Gasoline | Off-highway Vehicle Gasoline, 4-Stroke | Commercial Equipment | Air Compressors | 1323.8591 | 0.76305 | Commercial Equipment | Gasoline
2023 | 24031 | 2270004071 | Non-Road Diesel | Off-highway Vehicle Diesel | Lawn and Garden Equipment | Turf Equipment (Commercial) | 1323.1256 | 0.022207 | Lawn and Garden Equipment | Diesel
2023 | 24021 | 2270003030 | Non-Road Diesel | Off-highway Vehicle Diesel | Industrial Equipment | Sweepers/Scrubbers | 1322.9643 | 0.0088127 | Industrial Equipment | Diesel
2023 | 24031 | 2268003020 | Other | CNG | Industrial Equipment | Forklifts | 1311.0251 | 5.2156 | Industrial Equipment | CNG
2023 | 24031 | 2270002075 | Non-Road Diesel | Off-highway Vehicle Diesel | Construction and Mining Equipment | Off-highway Tractors | 1304.1274 | 0.0082406 | Construction and Mining Equipment | Diesel
2023 | 24045 | 2265006005 | Non-Road Gasoline | Off-highway Vehicle Gasoline, 4-Stroke | Commercial Equipment | Generator Sets | 1303.7092 | 0.85349 | Commercial Equipment | Gasoline
2023 | 24025 | 2270002048 | Non-Road Diesel | Off-highway Vehicle Diesel | Construction and Mining Equipment | Graders | 1299.4029 | 0.0042321 | Construction and Mining Equipment | Diesel
2023 | 24025 | 2270002015 | Non-Road Diesel | Off-highway Vehicle Diesel | Construction and Mining Equipment | Rollers | 1288.7888 | 0.012235 | Construction and Mining Equipment | Diesel
2023 | 24027 | 2265004036 | Non-Road Gasoline | Off-highway Vehicle Gasoline | Lawn and Garden Equipment | 4-Stroke Snowblowers (Commercial) | 1286.2737 | 2.4225 | Lawn and Garden Equipment | Gasoline
2023 | 24025 | 2270003070 | Non-Road Diesel | Off-highway Vehicle Diesel | Industrial Equipment | Terminal Tractors | 1273.8184 | 0.0028341 | Industrial Equipment | Diesel
2023 | 24003 | 2268003020 | Other | CNG | Industrial Equipment | Forklifts | 1266.1408 | 5.037 | Industrial Equipment | CNG
2023 | 24045 | 2270002051 | Non-Road Diesel | Off-highway Vehicle Diesel | Construction and Mining Equipment | Off-highway Trucks | 1265.5576 | 0.0070806 | Construction and Mining Equipment | Diesel
2023 | 24013 | 2270004046 | Non-Road Diesel | Off-highway Vehicle Diesel | Lawn and Garden Equipment | Front Mowers (Commercial) | 1256.234 | 0.0484 | Lawn and Garden Equipment | Diesel
2023 | 24017 | 2270005015 | Non-Road Diesel | Off-highway Vehicle Diesel | Agricultural Equipment | Agricultural Tractors | 1255.2741 | 0.014211 | Agricultural Equipment | Diesel
2023 | 24031 | 2270002081 | Non-Road Diesel | Off-highway Vehicle Diesel | Construction and Mining Equipment | Other Construction Equipment | 1254.5579 | 0.011136 | Construction and Mining Equipment | Diesel
2023 | 24043 | 2270003040 | Non-Road Diesel | Off-highway Vehicle Diesel | Industrial Equipment | Other General Industrial Equipment | 1252.2123 | 0.010564 | Industrial Equipment | Diesel
2023 | 24013 | 2270003020 | Non-Road Diesel | Off-highway Vehicle Diesel | Industrial Equipment | Forklifts | 1251.5255 | 0.006383 | Industrial Equipment | Diesel
2023 | 24025 | 2270004066 | Non-Road Diesel | Off-highway Vehicle Diesel | Lawn and Garden Equipment | Chippers/Stump Grinders (Commercial) | 1248.6444 | 0.020681 | Lawn and Garden Equipment | Diesel
2023 | 24021 | 2265001050 | Non-Road Gasoline | Off-highway Vehicle Gasoline | Recreational Equipment | 4-Stroke Golf Carts | 1237.6821 | 0.93321 | Recreational Equipment | Gasoline
2023 | 24043 | 2270003030 | Non-Road Diesel | Off-highway Vehicle Diesel | Industrial Equipment | Sweepers/Scrubbers | 1234.6446 | 0.0082243 | Industrial Equipment | Diesel
2023 | 24009 | 2265004055 | Non-Road Gasoline | Off-highway Vehicle Gasoline, 4-Stroke | Lawn and Garden Equipment | Lawn and Garden Tractors (Residential) | 1228.0523 | 0.7766 | Lawn and Garden Equipment | Gasoline
2023 | 24031 | 2270002033 | Non-Road Diesel | Off-highway Vehicle Diesel | Construction and Mining Equipment | Bore/Drill Rigs | 1227.2958 | 0.02034 | Construction and Mining Equipment | Diesel
2023 | 24043 | 2270002072 | Non-Road Diesel | Off-highway Vehicle Diesel | Construction and Mining Equipment | Skid Steer Loaders | 1223.0594 | 0.047493 | Construction and Mining Equipment | Diesel
2023 | 24023 | 2270007015 | Non-Road Diesel | Off-highway Vehicle Diesel | Logging Equipment | Forest Eqp - Feller/Bunch/Skidder | 1222.1056 | 0.0023965 | Logging Equipment | Diesel
2023 | 24003 | 2265004066 | Non-Road Gasoline | Off-highway Vehicle Gasoline, 4-Stroke | Lawn and Garden Equipment | Chippers/Stump Grinders (Commercial) | 1220.0022 | 0.53113 | Lawn and Garden Equipment | Gasoline
2023 | 24027 | 2270003040 | Non-Road Diesel | Off-highway Vehicle Diesel | Industrial Equipment | Other General Industrial Equipment | 1216.1768 | 0.01026 | Industrial Equipment | Diesel
2023 | 24031 | 2260004036 | Non-Road Gasoline | Off-highway Vehicle Gasoline | Lawn and Garden Equipment | 2-Stroke Snowblowers (Commercial) | 1216.1562 | 8.3148 | Lawn and Garden Equipment | Gasoline
2023 | 24013 | 2270006005 | Non-Road Diesel | Off-highway Vehicle Diesel | Commercial Equipment | Generator Sets | 1208.3074 | 0.030867 | Commercial Equipment | Diesel
2023 | 24031 | 2270002003 | Non-Road Diesel | Off-highway Vehicle Diesel | Construction and Mining Equipment | Pavers | 1202.8825 | 0.0086779 | Construction and Mining Equipment | Diesel
2023 | 24021 | 2265004010 | Non-Road Gasoline | Off-highway Vehicle Gasoline, 4-Stroke | Lawn and Garden Equipment | Lawn Mowers (Residential) | 1200.6624 | 0.8243 | Lawn and Garden Equipment | Gasoline
2023 | 24027 | 2270002057 | Non-Road Diesel | Off-highway Vehicle Diesel | Construction and Mining Equipment | Rough Terrain Forklifts | 1200.3616 | 0.0096249 | Construction and Mining Equipment | Diesel
2023 | 24027 | 2270003030 | Non-Road Diesel | Off-highway Vehicle Diesel | Industrial Equipment | Sweepers/Scrubbers | 1199.1162 | 0.0079877 | Industrial Equipment | Diesel
2023 | 24025 | 2270002045 | Non-Road Diesel | Off-highway Vehicle Diesel | Construction and Mining Equipment | Cranes | 1194.1495 | 0.0068647 | Construction and Mining Equipment | Diesel
2023 | 24029 | 2267003020 | Other | LPG | Industrial Equipment | Forklifts | 1182.9018 | 0.053151 | Industrial Equipment | LPG
2023 | 24043 | 2282005010 | Non-Road Gasoline | Pleasure Craft | Gasoline 2-Stroke | Outboard | 1180.9542 | 1.3372 | Pleasure Craft | Gasoline
2023 | 24041 | 2270002060 | Non-Road Diesel | Off-highway Vehicle Diesel | Construction and Mining Equipment | Rubber Tire Loaders | 1177.7037 | 0.0070087 | Construction and Mining Equipment | Diesel
2023 | 24027 | 2260004026 | Non-Road Gasoline | Off-highway Vehicle Gasoline, 2-Stroke | Lawn and Garden Equipment | Trimmers/Edgers/Brush Cutters (Commercial) | 1177.6013 | 2.3307 | Lawn and Garden Equipment | Gasoline
2023 | 24025 | 2265004011 | Non-Road Gasoline | Off-highway Vehicle Gasoline, 4-Stroke | Lawn and Garden Equipment | Lawn Mowers (Commercial) | 1169.8917 | 0.86355 | Lawn and Garden Equipment | Gasoline
2023 | 24035 | 2267003020 | Other | LPG | Industrial Equipment | Forklifts | 1168.7321 | 0.052514 | Industrial Equipment | LPG
2023 | 24021 | 2270002018 | Non-Road Diesel | Off-highway Vehicle Diesel | Construction and Mining Equipment | Scrapers | 1164.301 | 0.0046308 | Construction and Mining Equipment | Diesel
2023 | 24015 | 2265004071 | Non-Road Gasoline | Off-highway Vehicle Gasoline, 4-Stroke | Lawn and Garden Equipment | Turf Equipment (Commercial) | 1162.2945 | 0.73322 | Lawn and Garden Equipment | Gasoline
2023 | 24001 | 2270003020 | Non-Road Diesel | Off-highway Vehicle Diesel | Industrial Equipment | Forklifts | 1158.0232 | 0.0059061 | Industrial Equipment | Diesel
2023 | 24017 | 2270002057 | Non-Road Diesel | Off-highway Vehicle Diesel | Construction and Mining Equipment | Rough Terrain Forklifts | 1157.0805 | 0.0092778 | Construction and Mining Equipment | Diesel
2023 | 24031 | 2265006015 | Non-Road Gasoline | Off-highway Vehicle Gasoline, 4-Stroke | Commercial Equipment | Air Compressors | 1157.0624 | 0.66716 | Commercial Equipment | Gasoline
2023 | 24033 | 2270006010 | Non-Road Diesel | Off-highway Vehicle Diesel | Commercial Equipment | Pumps | 1156.1663 | 0.02883 | Commercial Equipment | Diesel
2023 | 24015 | 2270003020 | Non-Road Diesel | Off-highway Vehicle Diesel | Industrial Equipment | Forklifts | 1141.4398 | 0.0058215 | Industrial Equipment | Diesel
2023 | 24023 | 2267003020 | Other | LPG | Industrial Equipment | Forklifts | 1138.3666 | 0.05115 | Industrial Equipment | LPG
2023 | 24027 | 2270005015 | Non-Road Diesel | Off-highway Vehicle Diesel | Agricultural Equipment | Agricultural Tractors | 1134.8101 | 0.012847 | Agricultural Equipment | Diesel
2023 | 24003 | 2270006010 | Non-Road Diesel | Off-highway Vehicle Diesel | Commercial Equipment | Pumps | 1132.1149 | 0.02823 | Commercial Equipment | Diesel
2023 | 24013 | 2270002072 | Non-Road Diesel | Off-highway Vehicle Diesel | Construction and Mining Equipment | Skid Steer Loaders | 1121.6027 | 0.043553 | Construction and Mining Equipment | Diesel
2023 | 24047 | 2265001030 | Non-Road Gasoline | Off-highway Vehicle Gasoline, 4-Stroke | Recreational Equipment | All Terrain Vehicles | 1115.4713 | 1.1015 | Recreational Equipment | Gasoline
2023 | 24021 | 2270006015 | Non-Road Diesel | Off-highway Vehicle Diesel | Commercial Equipment | Air Compressors | 1114.9714 | 0.015801 | Commercial Equipment | Diesel
2023 | 24023 | 2270002060 | Non-Road Diesel | Off-highway Vehicle Diesel | Construction and Mining Equipment | Rubber Tire Loaders | 1110.0035 | 0.0066058 | Construction and Mining Equipment | Diesel
2023 | 24025 | 2265004031 | Non-Road Gasoline | Off-highway Vehicle Gasoline, 4-Stroke | Lawn and Garden Equipment | Leafblowers/Vacuums (Commercial) | 1109.321 | 0.6308 | Lawn and Garden Equipment | Gasoline
2023 | 24510 | 2265004056 | Non-Road Gasoline | Off-highway Vehicle Gasoline, 4-Stroke | Lawn and Garden Equipment | Lawn and Garden Tractors (Commercial) | 1104.6158 | 0.7259 | Lawn and Garden Equipment | Gasoline
2023 | 24027 | 2260004031 | Non-Road Gasoline | Off-highway Vehicle Gasoline, 2-Stroke | Lawn and Garden Equipment | Leafblowers/Vacuums (Commercial) | 1099.5986 | 2.057 | Lawn and Garden Equipment | Gasoline
2023 | 24043 | 2270006005 | Non-Road Diesel | Off-highway Vehicle Diesel | Commercial Equipment | Generator Sets | 1099.1216 | 0.028078 | Commercial Equipment | Diesel
2023 | 24033 | 2265003020 | Non-Road Gasoline | Off-highway Vehicle Gasoline, 4-Stroke | Industrial Equipment | Forklifts | 1096.6105 | 0.075408 | Industrial Equipment | Gasoline
2023 | 24510 | 2270006010 | Non-Road Diesel | Off-highway Vehicle Diesel | Commercial Equipment | Pumps | 1092.6015 | 0.027245 | Commercial Equipment | Diesel
2023 | 24047 | 2270003060 | Non-Road Diesel | Off-highway Vehicle Diesel | Industrial Equipment | AC\Refrigeration | 1086.1877 | 0.022289 | Industrial Equipment | Diesel
2023 | 24041 | 2270002036 | Non-Road Diesel | Off-highway Vehicle Diesel | Construction and Mining Equipment | Excavators | 1081.7056 | 0.0040431 | Construction and Mining Equipment | Diesel
2023 | 24021 | 2270002048 | Non-Road Diesel | Off-highway Vehicle Diesel | Construction and Mining Equipment | Graders | 1078.9581 | 0.0035141 | Construction and Mining Equipment | Diesel
2023 | 24041 | 2270002069 | Non-Road Diesel | Off-highway Vehicle Diesel | Construction and Mining Equipment | Crawler Tractor/Dozers | 1077.1275 | 0.0048617 | Construction and Mining Equipment | Diesel
2023 | 24031 | 2265004040 | Non-Road Gasoline | Off-highway Vehicle Gasoline, 4-Stroke | Lawn and Garden Equipment | Rear Engine Riding Mowers (Residential) | 1074.2134 | 0.6819 | Lawn and Garden Equipment | Gasoline
2023 | 24047 | 2270002066 | Non-Road Diesel | Off-highway Vehicle Diesel | Construction and Mining Equipment | Tractors/Loaders/Backhoes | 1072.7551 | 0.032087 | Construction and Mining Equipment | Diesel
2023 | 24025 | 2270006015 | Non-Road Diesel | Off-highway Vehicle Diesel | Commercial Equipment | Air Compressors | 1072.0883 | 0.015194 | Commercial Equipment | Diesel
2023 | 24021 | 2270002015 | Non-Road Diesel | Off-highway Vehicle Diesel | Construction and Mining Equipment | Rollers | 1070.1435 | 0.010159 | Construction and Mining Equipment | Diesel
2023 | 24005 | 2265003040 | Non-Road Gasoline | Off-highway Vehicle Gasoline, 4-Stroke | Industrial Equipment | Other General Industrial Equipment | 1067.8302 | 0.79952 | Industrial Equipment | Gasoline
2023 | 24009 | 2270002066 | Non-Road Diesel | Off-highway Vehicle Diesel | Construction and Mining Equipment | Tractors/Loaders/Backhoes | 1047.3953 | 0.031328 | Construction and Mining Equipment | Diesel
2023 | 24021 | 2265006030 | Non-Road Gasoline | Off-highway Vehicle Gasoline, 4-Stroke | Commercial Equipment | Pressure Washers | 1046.8917 | 0.72607 | Commercial Equipment | Gasoline
2023 | 24021 | 2260004021 | Non-Road Gasoline | Off-highway Vehicle Gasoline | Lawn and Garden Equipment | 2-Stroke Chain Saws < 6 HP (Commercial) | 1041.8913 | 1.9033 | Lawn and Garden Equipment | Gasoline
2023 | 24003 | 2270005015 | Non-Road Diesel | Off-highway Vehicle Diesel | Agricultural Equipment | Agricultural Tractors | 1035.5326 | 0.011723 | Agricultural Equipment | Diesel
2023 | 24023 | 2282005010 | Non-Road Gasoline | Pleasure Craft | Gasoline 2-Stroke | Outboard | 1033.335 | 1.17 | Pleasure Craft | Gasoline
2023 | 24027 | 2270006010 | Non-Road Diesel | Off-highway Vehicle Diesel | Commercial Equipment | Pumps | 1027.3225 | 0.025617 | Commercial Equipment | Diesel
2023 | 24045 | 2270007015 | Non-Road Diesel | Off-highway Vehicle Diesel | Logging Equipment | Forest Eqp - Feller/Bunch/Skidder | 1022.8218 | 0.0020057 | Logging Equipment | Diesel
2023 | 24023 | 2270002036 | Non-Road Diesel | Off-highway Vehicle Diesel | Construction and Mining Equipment | Excavators | 1019.5223 | 0.0038107 | Construction and Mining Equipment | Diesel
2023 | 24023 | 2270002069 | Non-Road Diesel | Off-highway Vehicle Diesel | Construction and Mining Equipment | Crawler Tractor/Dozers | 1015.2079 | 0.0045822 | Construction and Mining Equipment | Diesel
2023 | 24025 | 2265006030 | Non-Road Gasoline | Off-highway Vehicle Gasoline, 4-Stroke | Commercial Equipment | Pressure Washers | 1006.628 | 0.69645 | Commercial Equipment | Gasoline
2023 | 24027 | 2270002018 | Non-Road Diesel | Off-highway Vehicle Diesel | Construction and Mining Equipment | Scrapers | 1006.4646 | 0.004003 | Construction and Mining Equipment | Diesel
2023 | 24031 | 2267004066 | Other | LPG | Lawn and Garden Equipment | Chippers/Stump Grinders (Commercial) | 999.2928 | 0.045398 | Lawn and Garden Equipment | LPG
2023 | 24021 | 2265004036 | Non-Road Gasoline | Off-highway Vehicle Gasoline | Lawn and Garden Equipment | 4-Stroke Snowblowers (Commercial) | 995.7386 | 1.884 | Lawn and Garden Equipment | Gasoline
2023 | 24005 | 2265004040 | Non-Road Gasoline | Off-highway Vehicle Gasoline, 4-Stroke | Lawn and Garden Equipment | Rear Engine Riding Mowers (Residential) | 992.4793 | 0.62989 | Lawn and Garden Equipment | Gasoline
2023 | 24027 | 2265004066 | Non-Road Gasoline | Off-highway Vehicle Gasoline, 4-Stroke | Lawn and Garden Equipment | Chippers/Stump Grinders (Commercial) | 991.8892 | 0.4323 | Lawn and Garden Equipment | Gasoline
2023 | 24021 | 2270002045 | Non-Road Diesel | Off-highway Vehicle Diesel | Construction and Mining Equipment | Cranes | 991.5604 | 0.0057001 | Construction and Mining Equipment | Diesel
2023 | 24003 | 2270002030 | Non-Road Diesel | Off-highway Vehicle Diesel | Construction and Mining Equipment | Trenchers | 987.2209 | 0.013792 | Construction and Mining Equipment | Diesel
2023 | 24015 | 2270002072 | Non-Road Diesel | Off-highway Vehicle Diesel | Construction and Mining Equipment | Skid Steer Loaders | 984.5956 | 0.038233 | Construction and Mining Equipment | Diesel
2023 | 24023 | 2265004056 | Non-Road Gasoline | Off-highway Vehicle Gasoline, 4-Stroke | Lawn and Garden Equipment | Lawn and Garden Tractors (Commercial) | 982.5578 | 0.65262 | Lawn and Garden Equipment | Gasoline
2023 | 24039 | 2265004056 | Non-Road Gasoline | Off-highway Vehicle Gasoline, 4-Stroke | Lawn and Garden Equipment | Lawn and Garden Tractors (Commercial) | 982.5578 | 0.64359 | Lawn and Garden Equipment | Gasoline
2023 | 24047 | 2265004056 | Non-Road Gasoline | Off-highway Vehicle Gasoline, 4-Stroke | Lawn and Garden Equipment | Lawn and Garden Tractors (Commercial) | 982.5578 | 0.64395 | Lawn and Garden Equipment | Gasoline
2023 | 24045 | 2270002066 | Non-Road Diesel | Off-highway Vehicle Diesel | Construction and Mining Equipment | Tractors/Loaders/Backhoes | 976.9308 | 0.029221 | Construction and Mining Equipment | Diesel
2023 | 24019 | 2265004056 | Non-Road Gasoline | Off-highway Vehicle Gasoline, 4-Stroke | Lawn and Garden Equipment | Lawn and Garden Tractors (Commercial) | 976.4552 | 0.64022 | Lawn and Garden Equipment | Gasoline
2023 | 24017 | 2270002018 | Non-Road Diesel | Off-highway Vehicle Diesel | Construction and Mining Equipment | Scrapers | 970.1754 | 0.0038587 | Construction and Mining Equipment | Diesel
2023 | 24035 | 2270003060 | Non-Road Diesel | Off-highway Vehicle Diesel | Industrial Equipment | AC\Refrigeration | 969.752 | 0.0199 | Industrial Equipment | Diesel
2023 | 24041 | 2265004056 | Non-Road Gasoline | Off-highway Vehicle Gasoline, 4-Stroke | Lawn and Garden Equipment | Lawn and Garden Tractors (Commercial) | 964.2501 | 0.63234 | Lawn and Garden Equipment | Gasoline
2023 | 24033 | 2268003020 | Other | CNG | Industrial Equipment | Forklifts | 962.5915 | 3.8294 | Industrial Equipment | CNG
2023 | 24033 | 2265004040 | Non-Road Gasoline | Off-highway Vehicle Gasoline, 4-Stroke | Lawn and Garden Equipment | Rear Engine Riding Mowers (Residential) | 961.6162 | 0.60963 | Lawn and Garden Equipment | Gasoline
2023 | 24013 | 2265004016 | Non-Road Gasoline | Off-highway Vehicle Gasoline, 4-Stroke | Lawn and Garden Equipment | Rotary Tillers < 6 HP (Commercial) | 954.0598 | 0.66488 | Lawn and Garden Equipment | Gasoline
2023 | 24045 | 2270006005 | Non-Road Diesel | Off-highway Vehicle Diesel | Commercial Equipment | Generator Sets | 953.5418 | 0.024359 | Commercial Equipment | Diesel
2023 | 24033 | 2265001050 | Non-Road Gasoline | Off-highway Vehicle Gasoline | Recreational Equipment | 4-Stroke Golf Carts | 952.0631 | 0.71567 | Recreational Equipment | Gasoline
2023 | 24047 | 2265001050 | Non-Road Gasoline | Off-highway Vehicle Gasoline | Recreational Equipment | 4-Stroke Golf Carts | 952.0631 | 0.71399 | Recreational Equipment | Gasoline
2023 | 24033 | 2270005015 | Non-Road Diesel | Off-highway Vehicle Diesel | Agricultural Equipment | Agricultural Tractors | 950.1778 | 0.010757 | Agricultural Equipment | Diesel
2023 | 24027 | 2270002048 | Non-Road Diesel | Off-highway Vehicle Diesel | Construction and Mining Equipment | Graders | 932.6917 | 0.0030377 | Construction and Mining Equipment | Diesel
2023 | 24045 | 2282010005 | Non-Road Gasoline | Pleasure Craft | Gasoline 4-Stroke | Inboard/Sterndrive | 927.9991 | 0.40264 | Pleasure Craft | Gasoline
2023 | 24041 | 2270002051 | Non-Road Diesel | Off-highway Vehicle Diesel | Construction and Mining Equipment | Off-highway Trucks | 925.7735 | 0.0051796 | Construction and Mining Equipment | Diesel
2023 | 24027 | 2270002015 | Non-Road Diesel | Off-highway Vehicle Diesel | Construction and Mining Equipment | Rollers | 925.0726 | 0.0087822 | Construction and Mining Equipment | Diesel
2023 | 24510 | 2265004040 | Non-Road Gasoline | Off-highway Vehicle Gasoline, 4-Stroke | Lawn and Garden Equipment | Rear Engine Riding Mowers (Residential) | 922.1997 | 0.58496 | Lawn and Garden Equipment | Gasoline
2023 | 24037 | 2270002072 | Non-Road Diesel | Off-highway Vehicle Diesel | Construction and Mining Equipment | Skid Steer Loaders | 920.5118 | 0.035745 | Construction and Mining Equipment | Diesel
2023 | 24009 | 2267003020 | Other | LPG | Industrial Equipment | Forklifts | 919.0602 | 0.041296 | Industrial Equipment | LPG
2023 | 24025 | 2270004046 | Non-Road Diesel | Off-highway Vehicle Diesel | Lawn and Garden Equipment | Front Mowers (Commercial) | 915.8885 | 0.035287 | Lawn and Garden Equipment | Diesel
2023 | 24045 | 2282005015 | Non-Road Gasoline | Pleasure Craft | Gasoline 2-Stroke | Personal Water Craft | 914.3151 | 1.0057 | Pleasure Craft | Gasoline
2023 | 24005 | 2267006005 | Other | LPG | Commercial Equipment | Generator Sets | 912.8068 | 0.21043 | Commercial Equipment | LPG
2023 | 24021 | 2260004026 | Non-Road Gasoline | Off-highway Vehicle Gasoline, 2-Stroke | Lawn and Garden Equipment | Trimmers/Edgers/Brush Cutters (Commercial) | 911.6138 | 1.8043 | Lawn and Garden Equipment | Gasoline
2023 | 24003 | 2270002075 | Non-Road Diesel | Off-highway Vehicle Diesel | Construction and Mining Equipment | Off-highway Tractors | 901.4128 | 0.0056959 | Construction and Mining Equipment | Diesel
2023 | 24045 | 2270003070 | Non-Road Diesel | Off-highway Vehicle Diesel | Industrial Equipment | Terminal Tractors | 900.2131 | 0.0020029 | Industrial Equipment | Diesel
2023 | 24017 | 2270002048 | Non-Road Diesel | Off-highway Vehicle Diesel | Construction and Mining Equipment | Graders | 899.0619 | 0.0029282 | Construction and Mining Equipment | Diesel
2023 | 24025 | 2270003040 | Non-Road Diesel | Off-highway Vehicle Diesel | Industrial Equipment | Other General Industrial Equipment | 895.4638 | 0.0075541 | Industrial Equipment | Diesel
2023 | 24017 | 2270002015 | Non-Road Diesel | Off-highway Vehicle Diesel | Construction and Mining Equipment | Rollers | 891.7184 | 0.0084656 | Construction and Mining Equipment | Diesel
2023 | 24021 | 2265003020 | Non-Road Gasoline | Off-highway Vehicle Gasoline, 4-Stroke | Industrial Equipment | Forklifts | 890.2539 | 0.061507 | Industrial Equipment | Gasoline
2023 | 24035 | 2270002060 | Non-Road Diesel | Off-highway Vehicle Diesel | Construction and Mining Equipment | Rubber Tire Loaders | 887.2071 | 0.0052799 | Construction and Mining Equipment | Diesel
2023 | 24033 | 2265006015 | Non-Road Gasoline | Off-highway Vehicle Gasoline, 4-Stroke | Commercial Equipment | Air Compressors | 883.8851 | 0.50859 | Commercial Equipment | Gasoline
2023 | 24025 | 2270003030 | Non-Road Diesel | Off-highway Vehicle Diesel | Industrial Equipment | Sweepers/Scrubbers | 882.9023 | 0.0058813 | Industrial Equipment | Diesel
2023 | 24033 | 2265004076 | Non-Road Gasoline | Off-highway Vehicle Gasoline, 4-Stroke | Lawn and Garden Equipment | Other Lawn and Garden Equipment (Commercial) | 880.6903 | 0.59832 | Lawn and Garden Equipment | Gasoline
2023 | 24013 | 2265004010 | Non-Road Gasoline | Off-highway Vehicle Gasoline, 4-Stroke | Lawn and Garden Equipment | Lawn Mowers (Residential) | 876.1319 | 0.60128 | Lawn and Garden Equipment | Gasoline
2023 | 24023 | 2270002051 | Non-Road Diesel | Off-highway Vehicle Diesel | Construction and Mining Equipment | Off-highway Trucks | 872.5559 | 0.0048818 | Construction and Mining Equipment | Diesel
2023 | 24005 | 2265004076 | Non-Road Gasoline | Off-highway Vehicle Gasoline, 4-Stroke | Lawn and Garden Equipment | Other Lawn and Garden Equipment (Commercial) | 871.6103 | 0.5928 | Lawn and Garden Equipment | Gasoline
2023 | 24003 | 2270002081 | Non-Road Diesel | Off-highway Vehicle Diesel | Construction and Mining Equipment | Other Construction Equipment | 867.1506 | 0.0076972 | Construction and Mining Equipment | Diesel
2023 | 24003 | 2265006015 | Non-Road Gasoline | Off-highway Vehicle Gasoline, 4-Stroke | Commercial Equipment | Air Compressors | 865.4986 | 0.49806 | Commercial Equipment | Gasoline
2023 | 24043 | 2270002057 | Non-Road Diesel | Off-highway Vehicle Diesel | Construction and Mining Equipment | Rough Terrain Forklifts | 865.4575 | 0.0069395 | Construction and Mining Equipment | Diesel
2023 | 24047 | 2270007015 | Non-Road Diesel | Off-highway Vehicle Diesel | Logging Equipment | Forest Eqp - Feller/Bunch/Skidder | 861.3403 | 0.0016891 | Logging Equipment | Diesel
2023 | 24027 | 2270002045 | Non-Road Diesel | Off-highway Vehicle Diesel | Construction and Mining Equipment | Cranes | 857.142 | 0.0049274 | Construction and Mining Equipment | Diesel
2023 | 24003 | 2265001050 | Non-Road Gasoline | Off-highway Vehicle Gasoline | Recreational Equipment | 4-Stroke Golf Carts | 856.8573 | 0.6441 | Recreational Equipment | Gasoline
2023 | 24025 | 2265001050 | Non-Road Gasoline | Off-highway Vehicle Gasoline | Recreational Equipment | 4-Stroke Golf Carts | 856.8573 | 0.64505 | Recreational Equipment | Gasoline
2023 | 24017 | 2270007015 | Non-Road Diesel | Off-highway Vehicle Diesel | Logging Equipment | Forest Eqp - Feller/Bunch/Skidder | 855.9917 | 0.0016786 | Logging Equipment | Diesel
2023 | 24043 | 2270004066 | Non-Road Diesel | Off-highway Vehicle Diesel | Lawn and Garden Equipment | Chippers/Stump Grinders (Commercial) | 852.5497 | 0.014121 | Lawn and Garden Equipment | Diesel
2023 | 24021 | 2260004031 | Non-Road Gasoline | Off-highway Vehicle Gasoline, 2-Stroke | Lawn and Garden Equipment | Leafblowers/Vacuums (Commercial) | 851.2289 | 1.5924 | Lawn and Garden Equipment | Gasoline
2023 | 24003 | 2270002033 | Non-Road Diesel | Off-highway Vehicle Diesel | Construction and Mining Equipment | Bore/Drill Rigs | 848.3069 | 0.014059 | Construction and Mining Equipment | Diesel
2023 | 24001 | 2265001030 | Non-Road Gasoline | Off-highway Vehicle Gasoline, 4-Stroke | Recreational Equipment | All Terrain Vehicles | 836.6039 | 0.83263 | Recreational Equipment | Gasoline
2023 | 24005 | 2265001030 | Non-Road Gasoline | Off-highway Vehicle Gasoline, 4-Stroke | Recreational Equipment | All Terrain Vehicles | 836.6039 | 0.82888 | Recreational Equipment | Gasoline
2023 | 24011 | 2265001030 | Non-Road Gasoline | Off-highway Vehicle Gasoline, 4-Stroke | Recreational Equipment | All Terrain Vehicles | 836.6039 | 0.82727 | Recreational Equipment | Gasoline
2023 | 24013 | 2265001030 | Non-Road Gasoline | Off-highway Vehicle Gasoline, 4-Stroke | Recreational Equipment | All Terrain Vehicles | 836.6039 | 0.83024 | Recreational Equipment | Gasoline
2023 | 24017 | 2265001030 | Non-Road Gasoline | Off-highway Vehicle Gasoline, 4-Stroke | Recreational Equipment | All Terrain Vehicles | 836.6039 | 0.82743 | Recreational Equipment | Gasoline
2023 | 24021 | 2265001030 | Non-Road Gasoline | Off-highway Vehicle Gasoline, 4-Stroke | Recreational Equipment | All Terrain Vehicles | 836.6039 | 0.83055 | Recreational Equipment | Gasoline
2023 | 24023 | 2265001030 | Non-Road Gasoline | Off-highway Vehicle Gasoline, 4-Stroke | Recreational Equipment | All Terrain Vehicles | 836.6039 | 0.83731 | Recreational Equipment | Gasoline
2023 | 24029 | 2265001030 | Non-Road Gasoline | Off-highway Vehicle Gasoline, 4-Stroke | Recreational Equipment | All Terrain Vehicles | 836.6039 | 0.82832 | Recreational Equipment | Gasoline
2023 | 24033 | 2265001030 | Non-Road Gasoline | Off-highway Vehicle Gasoline, 4-Stroke | Recreational Equipment | All Terrain Vehicles | 836.6039 | 0.82803 | Recreational Equipment | Gasoline
2023 | 24043 | 2265001030 | Non-Road Gasoline | Off-highway Vehicle Gasoline, 4-Stroke | Recreational Equipment | All Terrain Vehicles | 836.6039 | 0.83115 | Recreational Equipment | Gasoline
2023 | 24045 | 2265001030 | Non-Road Gasoline | Off-highway Vehicle Gasoline, 4-Stroke | Recreational Equipment | All Terrain Vehicles | 836.6039 | 0.82566 | Recreational Equipment | Gasoline
2023 | 24043 | 2265004010 | Non-Road Gasoline | Off-highway Vehicle Gasoline, 4-Stroke | Lawn and Garden Equipment | Lawn Mowers (Residential) | 836.2347 | 0.57454 | Lawn and Garden Equipment | Gasoline
2023 | 24510 | 2265006015 | Non-Road Gasoline | Off-highway Vehicle Gasoline, 4-Stroke | Commercial Equipment | Air Compressors | 835.2922 | 0.48094 | Commercial Equipment | Gasoline
2023 | 24003 | 2270002003 | Non-Road Diesel | Off-highway Vehicle Diesel | Construction and Mining Equipment | Pavers | 831.4329 | 0.0059982 | Construction and Mining Equipment | Diesel
2023 | 24033 | 2270004056 | Non-Road Diesel | Off-highway Vehicle Diesel | Lawn and Garden Equipment | Lawn and Garden Tractors (Commercial) | 830.849 | 0.042758 | Lawn and Garden Equipment | Diesel
2023 | 24043 | 2265003020 | Non-Road Gasoline | Off-highway Vehicle Gasoline, 4-Stroke | Industrial Equipment | Forklifts | 830.8196 | 0.057457 | Industrial Equipment | Gasoline
2023 | 24017 | 2270002045 | Non-Road Diesel | Off-highway Vehicle Diesel | Construction and Mining Equipment | Cranes | 826.2372 | 0.0047497 | Construction and Mining Equipment | Diesel
2023 | 24005 | 2270004056 | Non-Road Diesel | Off-highway Vehicle Diesel | Lawn and Garden Equipment | Lawn and Garden Tractors (Commercial) | 822.2834 | 0.042318 | Lawn and Garden Equipment | Diesel
2023 | 24047 | 2265006005 | Non-Road Gasoline | Off-highway Vehicle Gasoline, 4-Stroke | Commercial Equipment | Generator Sets | 816.0621 | 0.5347 | Commercial Equipment | Gasoline
2023 | 24035 | 2270002036 | Non-Road Diesel | Off-highway Vehicle Diesel | Construction and Mining Equipment | Excavators | 814.888 | 0.0030458 | Construction and Mining Equipment | Diesel
2023 | 24019 | 2270003020 | Non-Road Diesel | Off-highway Vehicle Diesel | Industrial Equipment | Forklifts | 813.4745 | 0.0041489 | Industrial Equipment | Diesel
2023 | 24035 | 2270002069 | Non-Road Diesel | Off-highway Vehicle Diesel | Construction and Mining Equipment | Crawler Tractor/Dozers | 811.4389 | 0.0036625 | Construction and Mining Equipment | Diesel
2023 | 24510 | 2265003040 | Non-Road Gasoline | Off-highway Vehicle Gasoline, 4-Stroke | Industrial Equipment | Other General Industrial Equipment | 810.1877 | 0.60598 | Industrial Equipment | Gasoline
2023 | 24027 | 2265003020 | Non-Road Gasoline | Off-highway Vehicle Gasoline, 4-Stroke | Industrial Equipment | Forklifts | 806.9119 | 0.055584 | Industrial Equipment | Gasoline
2023 | 24043 | 2265004011 | Non-Road Gasoline | Off-highway Vehicle Gasoline, 4-Stroke | Lawn and Garden Equipment | Lawn Mowers (Commercial) | 798.7773 | 0.591 | Lawn and Garden Equipment | Gasoline
2023 | 24031 | 2267006005 | Other | LPG | Commercial Equipment | Generator Sets | 797.7987 | 0.18392 | Commercial Equipment | LPG
2023 | 24013 | 2270002057 | Non-Road Diesel | Off-highway Vehicle Diesel | Construction and Mining Equipment | Rough Terrain Forklifts | 793.664 | 0.0063639 | Construction and Mining Equipment | Diesel
2023 | 24013 | 2270006015 | Non-Road Diesel | Off-highway Vehicle Diesel | Commercial Equipment | Air Compressors | 790.9634 | 0.01121 | Commercial Equipment | Diesel
2023 | 24013 | 2270003070 | Non-Road Diesel | Off-highway Vehicle Diesel | Industrial Equipment | Terminal Tractors | 788.7975 | 0.001755 | Industrial Equipment | Diesel
2023 | 24041 | 2270003020 | Non-Road Diesel | Off-highway Vehicle Diesel | Industrial Equipment | Forklifts | 787.1887 | 0.0040148 | Industrial Equipment | Diesel
2023 | 24005 | 2270002054 | Non-Road Diesel | Off-highway Vehicle Diesel | Construction and Mining Equipment | Crushing/Processing Equipment | 786.6225 | 0.0069974 | Construction and Mining Equipment | Diesel
2023 | 24035 | 2265006005 | Non-Road Gasoline | Off-highway Vehicle Gasoline, 4-Stroke | Commercial Equipment | Generator Sets | 786.2062 | 0.51656 | Commercial Equipment | Gasoline
2023 | 24027 | 2265006015 | Non-Road Gasoline | Off-highway Vehicle Gasoline, 4-Stroke | Commercial Equipment | Air Compressors | 785.3846 | 0.4527 | Commercial Equipment | Gasoline
2023 | 24021 | 2268003020 | Other | CNG | Industrial Equipment | Forklifts | 781.4527 | 3.1088 | Industrial Equipment | CNG
2023 | 24041 | 2270003060 | Non-Road Diesel | Off-highway Vehicle Diesel | Industrial Equipment | AC\Refrigeration | 777.3001 | 0.015951 | Industrial Equipment | Diesel
2023 | 24021 | 2265004066 | Non-Road Gasoline | Off-highway Vehicle Gasoline, 4-Stroke | Lawn and Garden Equipment | Chippers/Stump Grinders (Commercial) | 767.8479 | 0.33531 | Lawn and Garden Equipment | Gasoline
2023 | 24045 | 2282020005 | Non-Road Diesel | Pleasure Craft | Diesel | Inboard/Sterndrive | 759.052 | 0.029792 | Pleasure Craft | Diesel
2023 | 24043 | 2265004031 | Non-Road Gasoline | Off-highway Vehicle Gasoline, 4-Stroke | Lawn and Garden Equipment | Leafblowers/Vacuums (Commercial) | 757.4217 | 0.43171 | Lawn and Garden Equipment | Gasoline
2023 | 24017 | 2265004056 | Non-Road Gasoline | Off-highway Vehicle Gasoline, 4-Stroke | Lawn and Garden Equipment | Lawn and Garden Tractors (Commercial) | 756.7532 | 0.49669 | Lawn and Garden Equipment | Gasoline
2023 | 24017 | 2265006005 | Non-Road Gasoline | Off-highway Vehicle Gasoline, 4-Stroke | Commercial Equipment | Generator Sets | 756.3505 | 0.49675 | Commercial Equipment | Gasoline
2023 | 24009 | 2270005015 | Non-Road Diesel | Off-highway Vehicle Diesel | Agricultural Equipment | Agricultural Tractors | 745.4599 | 0.0084393 | Agricultural Equipment | Diesel
2023 | 24013 | 2265006030 | Non-Road Gasoline | Off-highway Vehicle Gasoline, 4-Stroke | Commercial Equipment | Pressure Washers | 742.6673 | 0.51483 | Commercial Equipment | Gasoline
2023 | 24047 | 2265004010 | Non-Road Gasoline | Off-highway Vehicle Gasoline, 4-Stroke | Lawn and Garden Equipment | Lawn Mowers (Residential) | 741.9682 | 0.50673 | Lawn and Garden Equipment | Gasoline
2023 | 24011 | 2282005010 | Non-Road Gasoline | Pleasure Craft | Gasoline 2-Stroke | Outboard | 738.095 | 0.83575 | Pleasure Craft | Gasoline
2023 | 24033 | 2265004046 | Non-Road Gasoline | Off-highway Vehicle Gasoline, 4-Stroke | Lawn and Garden Equipment | Front Mowers (Commercial) | 737.2932 | 0.48258 | Lawn and Garden Equipment | Gasoline
2023 | 24047 | 2270002072 | Non-Road Diesel | Off-highway Vehicle Diesel | Construction and Mining Equipment | Skid Steer Loaders | 734.8087 | 0.028534 | Construction and Mining Equipment | Diesel
2023 | 24035 | 2265004055 | Non-Road Gasoline | Off-highway Vehicle Gasoline, 4-Stroke | Lawn and Garden Equipment | Lawn and Garden Tractors (Residential) | 732.0579 | 0.46333 | Lawn and Garden Equipment | Gasoline
2023 | 24001 | 2270003070 | Non-Road Diesel | Off-highway Vehicle Diesel | Industrial Equipment | Terminal Tractors | 729.8657 | 0.0016239 | Industrial Equipment | Diesel
2023 | 24005 | 2265004046 | Non-Road Gasoline | Off-highway Vehicle Gasoline, 4-Stroke | Lawn and Garden Equipment | Front Mowers (Commercial) | 729.6919 | 0.47813 | Lawn and Garden Equipment | Gasoline
2023 | 24043 | 2268003020 | Other | CNG | Industrial Equipment | Forklifts | 729.2839 | 2.9013 | Industrial Equipment | CNG
2023 | 24043 | 2270002018 | Non-Road Diesel | Off-highway Vehicle Diesel | Construction and Mining Equipment | Scrapers | 725.6576 | 0.0028862 | Construction and Mining Equipment | Diesel
2023 | 24003 | 2265004076 | Non-Road Gasoline | Off-highway Vehicle Gasoline, 4-Stroke | Lawn and Garden Equipment | Other Lawn and Garden Equipment (Commercial) | 725.1309 | 0.49264 | Lawn and Garden Equipment | Gasoline
2023 | 24031 | 2265004051 | Non-Road Gasoline | Off-highway Vehicle Gasoline, 4-Stroke | Lawn and Garden Equipment | Shredders < 6 HP (Commercial) | 721.1366 | 0.49796 | Lawn and Garden Equipment | Gasoline
2023 | 24043 | 2270006015 | Non-Road Diesel | Off-highway Vehicle Diesel | Commercial Equipment | Air Compressors | 719.4912 | 0.010197 | Commercial Equipment | Diesel
2023 | 24015 | 2270003070 | Non-Road Diesel | Off-highway Vehicle Diesel | Industrial Equipment | Terminal Tractors | 719.4138 | 0.0016006 | Industrial Equipment | Diesel
2023 | 24005 | 2268006020 | Other | CNG | Commercial Equipment | Gas Compressors | 719.0099 | 3.4359 | Commercial Equipment | CNG
2023 | 24017 | 2265004010 | Non-Road Gasoline | Off-highway Vehicle Gasoline, 4-Stroke | Lawn and Garden Equipment | Lawn Mowers (Residential) | 718.3135 | 0.4913 | Lawn and Garden Equipment | Gasoline
2023 | 24009 | 2270002072 | Non-Road Diesel | Off-highway Vehicle Diesel | Construction and Mining Equipment | Skid Steer Loaders | 717.4376 | 0.027859 | Construction and Mining Equipment | Diesel
2023 | 24041 | 2270002066 | Non-Road Diesel | Off-highway Vehicle Diesel | Construction and Mining Equipment | Tractors/Loaders/Backhoes | 714.6397 | 0.021375 | Construction and Mining Equipment | Diesel
2023 | 24023 | 2265004055 | Non-Road Gasoline | Off-highway Vehicle Gasoline, 4-Stroke | Lawn and Garden Equipment | Lawn and Garden Tractors (Residential) | 714.4485 | 0.45746 | Lawn and Garden Equipment | Gasoline
2023 | 24041 | 2265004055 | Non-Road Gasoline | Off-highway Vehicle Gasoline, 4-Stroke | Lawn and Garden Equipment | Lawn and Garden Tractors (Residential) | 712.6118 | 0.45052 | Lawn and Garden Equipment | Gasoline
2023 | 24005 | 2265002039 | Non-Road Gasoline | Off-highway Vehicle Gasoline, 4-Stroke | Construction and Mining Equipment | Concrete/Industrial Saws | 711.2656 | 0.49269 | Construction and Mining Equipment | Gasoline
2023 | 24027 | 2268003020 | Other | CNG | Industrial Equipment | Forklifts | 708.2977 | 2.8178 | Industrial Equipment | CNG
2023 | 24033 | 2282005015 | Non-Road Gasoline | Pleasure Craft | Gasoline 2-Stroke | Personal Water Craft | 706.5168 | 0.77711 | Pleasure Craft | Gasoline
2023 | 24019 | 2270007015 | Non-Road Diesel | Off-highway Vehicle Diesel | Logging Equipment | Forest Eqp - Feller/Bunch/Skidder | 705.5097 | 0.0013835 | Logging Equipment | Diesel
2023 | 24035 | 2270002051 | Non-Road Diesel | Off-highway Vehicle Diesel | Construction and Mining Equipment | Off-highway Trucks | 697.4196 | 0.003902 | Construction and Mining Equipment | Diesel
2023 | 24015 | 2270002057 | Non-Road Diesel | Off-highway Vehicle Diesel | Construction and Mining Equipment | Rough Terrain Forklifts | 696.7154 | 0.0055865 | Construction and Mining Equipment | Diesel
2023 | 24025 | 2265004016 | Non-Road Gasoline | Off-highway Vehicle Gasoline, 4-Stroke | Lawn and Garden Equipment | Rotary Tillers < 6 HP (Commercial) | 695.5813 | 0.48415 | Lawn and Garden Equipment | Gasoline
2023 | 24019 | 2270003060 | Non-Road Diesel | Off-highway Vehicle Diesel | Industrial Equipment | AC\Refrigeration | 689.7008 | 0.014153 | Industrial Equipment | Diesel
2023 | 24510 | 2282010005 | Non-Road Gasoline | Pleasure Craft | Gasoline 4-Stroke | Inboard/Sterndrive | 688.516 | 0.29933 | Pleasure Craft | Gasoline
2023 | 24011 | 2270003060 | Non-Road Diesel | Off-highway Vehicle Diesel | Industrial Equipment | AC\Refrigeration | 686.3755 | 0.014085 | Industrial Equipment | Diesel
2023 | 24003 | 2270004056 | Non-Road Diesel | Off-highway Vehicle Diesel | Lawn and Garden Equipment | Lawn and Garden Tractors (Commercial) | 684.0948 | 0.035206 | Lawn and Garden Equipment | Diesel
2023 | 24510 | 2270004066 | Non-Road Diesel | Off-highway Vehicle Diesel | Lawn and Garden Equipment | Chippers/Stump Grinders (Commercial) | 682.7941 | 0.011309 | Lawn and Garden Equipment | Diesel
2023 | 24005 | 2265003010 | Non-Road Gasoline | Off-highway Vehicle Gasoline, 4-Stroke | Industrial Equipment | Aerial Lifts | 681.791 | 0.21827 | Industrial Equipment | Gasoline
2023 | 24023 | 2270003060 | Non-Road Diesel | Off-highway Vehicle Diesel | Industrial Equipment | AC\Refrigeration | 676.6066 | 0.013884 | Industrial Equipment | Diesel
2023 | 24043 | 2265006030 | Non-Road Gasoline | Off-highway Vehicle Gasoline, 4-Stroke | Commercial Equipment | Pressure Washers | 675.5585 | 0.46899 | Commercial Equipment | Gasoline
2023 | 24023 | 2270002066 | Non-Road Diesel | Off-highway Vehicle Diesel | Construction and Mining Equipment | Tractors/Loaders/Backhoes | 673.558 | 0.020147 | Construction and Mining Equipment | Diesel
2023 | 24043 | 2270002048 | Non-Road Diesel | Off-highway Vehicle Diesel | Construction and Mining Equipment | Graders | 672.4688 | 0.0021902 | Construction and Mining Equipment | Diesel
2023 | 24045 | 2270002072 | Non-Road Diesel | Off-highway Vehicle Diesel | Construction and Mining Equipment | Skid Steer Loaders | 669.1714 | 0.025985 | Construction and Mining Equipment | Diesel
2023 | 24043 | 2270002015 | Non-Road Diesel | Off-highway Vehicle Diesel | Construction and Mining Equipment | Rollers | 666.9751 | 0.006332 | Construction and Mining Equipment | Diesel
2023 | 24041 | 2265006005 | Non-Road Gasoline | Off-highway Vehicle Gasoline, 4-Stroke | Commercial Equipment | Generator Sets | 666.7822 | 0.43734 | Commercial Equipment | Gasoline
2023 | 24013 | 2265001050 | Non-Road Gasoline | Off-highway Vehicle Gasoline | Recreational Equipment | 4-Stroke Golf Carts | 666.4444 | 0.50231 | Recreational Equipment | Gasoline
2023 | 24027 | 2265001050 | Non-Road Gasoline | Off-highway Vehicle Gasoline | Recreational Equipment | 4-Stroke Golf Carts | 666.4444 | 0.50151 | Recreational Equipment | Gasoline
2023 | 24013 | 2270002018 | Non-Road Diesel | Off-highway Vehicle Diesel | Construction and Mining Equipment | Scrapers | 665.4635 | 0.0026468 | Construction and Mining Equipment | Diesel
2023 | 24021 | 2265006025 | Non-Road Gasoline | Off-highway Vehicle Gasoline, 4-Stroke | Commercial Equipment | Welders | 661.5991 | 0.41301 | Commercial Equipment | Gasoline
2023 | 24033 | 2265004041 | Non-Road Gasoline | Off-highway Vehicle Gasoline, 4-Stroke | Lawn and Garden Equipment | Rear Engine Riding Mowers (Commercial) | 653.3938 | 0.42923 | Lawn and Garden Equipment | Gasoline
2023 | 24037 | 2270002057 | Non-Road Diesel | Off-highway Vehicle Diesel | Construction and Mining Equipment | Rough Terrain Forklifts | 651.3684 | 0.0052229 | Construction and Mining Equipment | Diesel
2023 | 24001 | 2265006005 | Non-Road Gasoline | Off-highway Vehicle Gasoline, 4-Stroke | Commercial Equipment | Generator Sets | 646.8794 | 0.42873 | Commercial Equipment | Gasoline
2023 | 24005 | 2265004041 | Non-Road Gasoline | Off-highway Vehicle Gasoline, 4-Stroke | Lawn and Garden Equipment | Rear Engine Riding Mowers (Commercial) | 646.6573 | 0.42528 | Lawn and Garden Equipment | Gasoline
2023 | 24033 | 2270004071 | Non-Road Diesel | Off-highway Vehicle Diesel | Lawn and Garden Equipment | Turf Equipment (Commercial) | 646.4567 | 0.01085 | Lawn and Garden Equipment | Diesel
2023 | 24510 | 2282005015 | Non-Road Gasoline | Pleasure Craft | Gasoline 2-Stroke | Personal Water Craft | 644.1771 | 0.70854 | Pleasure Craft | Gasoline
2023 | 24005 | 2270004071 | Non-Road Diesel | Off-highway Vehicle Diesel | Lawn and Garden Equipment | Turf Equipment (Commercial) | 639.7927 | 0.010738 | Lawn and Garden Equipment | Diesel
2023 | 24510 | 2265004011 | Non-Road Gasoline | Off-highway Vehicle Gasoline, 4-Stroke | Lawn and Garden Equipment | Lawn Mowers (Commercial) | 639.729 | 0.47178 | Lawn and Garden Equipment | Gasoline
2023 | 24015 | 2265006005 | Non-Road Gasoline | Off-highway Vehicle Gasoline, 4-Stroke | Commercial Equipment | Generator Sets | 636.9262 | 0.41991 | Commercial Equipment | Gasoline
2023 | 24025 | 2265006025 | Non-Road Gasoline | Off-highway Vehicle Gasoline, 4-Stroke | Commercial Equipment | Welders | 636.1538 | 0.39616 | Commercial Equipment | Gasoline
2023 | 24045 | 2270003040 | Non-Road Diesel | Off-highway Vehicle Diesel | Industrial Equipment | Other General Industrial Equipment | 632.8287 | 0.0053386 | Industrial Equipment | Diesel
2023 | 24037 | 2267003020 | Other | LPG | Industrial Equipment | Forklifts | 629.5758 | 0.028288 | Industrial Equipment | LPG
2023 | 24031 | 2268006020 | Other | CNG | Commercial Equipment | Gas Compressors | 628.4205 | 3.003 | Commercial Equipment | CNG
2023 | 24013 | 2260004021 | Non-Road Gasoline | Off-highway Vehicle Gasoline | Lawn and Garden Equipment | 2-Stroke Chain Saws < 6 HP (Commercial) | 627.3447 | 1.146 | Lawn and Garden Equipment | Gasoline
2023 | 24043 | 2270004046 | Non-Road Diesel | Off-highway Vehicle Diesel | Lawn and Garden Equipment | Front Mowers (Commercial) | 625.351 | 0.024093 | Lawn and Garden Equipment | Diesel
2023 | 24045 | 2270006015 | Non-Road Diesel | Off-highway Vehicle Diesel | Commercial Equipment | Air Compressors | 624.1938 | 0.0088461 | Commercial Equipment | Diesel
2023 | 24045 | 2270003030 | Non-Road Diesel | Off-highway Vehicle Diesel | Industrial Equipment | Sweepers/Scrubbers | 623.9505 | 0.0041563 | Industrial Equipment | Diesel
2023 | 24031 | 2282005015 | Non-Road Gasoline | Pleasure Craft | Gasoline 2-Stroke | Personal Water Craft | 623.3973 | 0.68568 | Pleasure Craft | Gasoline
2023 | 24045 | 2265004056 | Non-Road Gasoline | Off-highway Vehicle Gasoline, 4-Stroke | Lawn and Garden Equipment | Lawn and Garden Tractors (Commercial) | 622.4908 | 0.40771 | Lawn and Garden Equipment | Gasoline
2023 | 24005 | 2270003010 | Non-Road Diesel | Off-highway Vehicle Diesel | Industrial Equipment | Aerial Lifts | 620.5875 | 0.020163 | Industrial Equipment | Diesel
2023 | 24043 | 2270002045 | Non-Road Diesel | Off-highway Vehicle Diesel | Construction and Mining Equipment | Cranes | 617.9973 | 0.0035526 | Construction and Mining Equipment | Diesel
2023 | 24013 | 2270002048 | Non-Road Diesel | Off-highway Vehicle Diesel | Construction and Mining Equipment | Graders | 616.6843 | 0.0020085 | Construction and Mining Equipment | Diesel
2023 | 24019 | 2265004055 | Non-Road Gasoline | Off-highway Vehicle Gasoline, 4-Stroke | Lawn and Garden Equipment | Lawn and Garden Tractors (Residential) | 615.0907 | 0.38879 | Lawn and Garden Equipment | Gasoline
2023 | 24035 | 2270005020 | Non-Road Diesel | Off-highway Vehicle Diesel | Agricultural Equipment | Combines | 614.4537 | 0.0034131 | Agricultural Equipment | Diesel
2023 | 24013 | 2270002015 | Non-Road Diesel | Off-highway Vehicle Diesel | Construction and Mining Equipment | Rollers | 611.6471 | 0.0058067 | Construction and Mining Equipment | Diesel
2023 | 24025 | 2270002030 | Non-Road Diesel | Off-highway Vehicle Diesel | Construction and Mining Equipment | Trenchers | 611.2903 | 0.0085401 | Construction and Mining Equipment | Diesel
2023 | 24033 | 2267006005 | Other | LPG | Commercial Equipment | Generator Sets | 609.4438 | 0.1405 | Commercial Equipment | LPG
2023 | 24023 | 2270004066 | Non-Road Diesel | Off-highway Vehicle Diesel | Lawn and Garden Equipment | Chippers/Stump Grinders (Commercial) | 607.3468 | 0.010059 | Lawn and Garden Equipment | Diesel
2023 | 24039 | 2270004066 | Non-Road Diesel | Off-highway Vehicle Diesel | Lawn and Garden Equipment | Chippers/Stump Grinders (Commercial) | 607.3468 | 0.010059 | Lawn and Garden Equipment | Diesel
2023 | 24047 | 2270004066 | Non-Road Diesel | Off-highway Vehicle Diesel | Lawn and Garden Equipment | Chippers/Stump Grinders (Commercial) | 607.3468 | 0.010059 | Lawn and Garden Equipment | Diesel
2023 | 24003 | 2265004046 | Non-Road Gasoline | Off-highway Vehicle Gasoline, 4-Stroke | Lawn and Garden Equipment | Front Mowers (Commercial) | 607.064 | 0.39734 | Lawn and Garden Equipment | Gasoline
2023 | 24510 | 2265004031 | Non-Road Gasoline | Off-highway Vehicle Gasoline, 4-Stroke | Lawn and Garden Equipment | Leafblowers/Vacuums (Commercial) | 606.6077 | 0.34462 | Lawn and Garden Equipment | Gasoline
2023 | 24031 | 2265004035 | Non-Road Gasoline | Off-highway Vehicle Gasoline | Lawn and Garden Equipment | 4-Stroke Snowblowers (Residential) | 605.4138 | 1.1397 | Lawn and Garden Equipment | Gasoline
2023 | 24031 | 2265003040 | Non-Road Gasoline | Off-highway Vehicle Gasoline, 4-Stroke | Industrial Equipment | Other General Industrial Equipment | 604.1743 | 0.45254 | Industrial Equipment | Gasoline
2023 | 24019 | 2270004066 | Non-Road Diesel | Off-highway Vehicle Diesel | Lawn and Garden Equipment | Chippers/Stump Grinders (Commercial) | 603.5752 | 0.0099969 | Lawn and Garden Equipment | Diesel
2023 | 24023 | 2260001020 | Non-Road Gasoline | Off-highway Vehicle Gasoline | Recreational Equipment | 2-Stroke Snowmobiles | 602.9709 | 0.3454 | Recreational Equipment | Gasoline
2023 | 24013 | 2265004036 | Non-Road Gasoline | Off-highway Vehicle Gasoline | Lawn and Garden Equipment | 4-Stroke Snowblowers (Commercial) | 599.5573 | 1.1336 | Lawn and Garden Equipment | Gasoline
2023 | 24021 | 2270005020 | Non-Road Diesel | Off-highway Vehicle Diesel | Agricultural Equipment | Combines | 599.3769 | 0.0033293 | Agricultural Equipment | Diesel
2023 | 24003 | 2265004040 | Non-Road Gasoline | Off-highway Vehicle Gasoline, 4-Stroke | Lawn and Garden Equipment | Rear Engine Riding Mowers (Residential) | 598.9998 | 0.37974 | Lawn and Garden Equipment | Gasoline
2023 | 24047 | 2270006005 | Non-Road Diesel | Off-highway Vehicle Diesel | Commercial Equipment | Generator Sets | 596.8738 | 0.015248 | Commercial Equipment | Diesel
2023 | 24003 | 2267006005 | Other | LPG | Commercial Equipment | Generator Sets | 596.7641 | 0.13758 | Commercial Equipment | LPG
2023 | 24041 | 2270004066 | Non-Road Diesel | Off-highway Vehicle Diesel | Lawn and Garden Equipment | Chippers/Stump Grinders (Commercial) | 596.0296 | 0.009872 | Lawn and Garden Equipment | Diesel
2023 | 24033 | 2260004036 | Non-Road Gasoline | Off-highway Vehicle Gasoline | Lawn and Garden Equipment | 2-Stroke Snowblowers (Commercial) | 594.1919 | 4.0625 | Lawn and Garden Equipment | Gasoline
2023 | 24025 | 2265003020 | Non-Road Gasoline | Off-highway Vehicle Gasoline, 4-Stroke | Industrial Equipment | Forklifts | 594.1239 | 0.040948 | Industrial Equipment | Gasoline
2023 | 24021 | 2282005010 | Non-Road Gasoline | Pleasure Craft | Gasoline 2-Stroke | Outboard | 590.4767 | 0.6686 | Pleasure Craft | Gasoline
2023 | 24027 | 2265004076 | Non-Road Gasoline | Off-highway Vehicle Gasoline, 4-Stroke | Lawn and Garden Equipment | Other Lawn and Garden Equipment (Commercial) | 589.5475 | 0.40096 | Lawn and Garden Equipment | Gasoline
2023 | 24005 | 2260004036 | Non-Road Gasoline | Off-highway Vehicle Gasoline | Lawn and Garden Equipment | 2-Stroke Snowblowers (Commercial) | 588.066 | 4.0206 | Lawn and Garden Equipment | Gasoline
2023 | 24045 | 2265006030 | Non-Road Gasoline | Off-highway Vehicle Gasoline, 4-Stroke | Commercial Equipment | Pressure Washers | 586.0813 | 0.40289 | Commercial Equipment | Gasoline
2023 | 24015 | 2270002018 | Non-Road Diesel | Off-highway Vehicle Diesel | Construction and Mining Equipment | Scrapers | 584.1747 | 0.0023235 | Construction and Mining Equipment | Diesel
2023 | 24003 | 2265003040 | Non-Road Gasoline | Off-highway Vehicle Gasoline, 4-Stroke | Industrial Equipment | Other General Industrial Equipment | 583.4895 | 0.43618 | Industrial Equipment | Gasoline
2023 | 24011 | 2270003020 | Non-Road Diesel | Off-highway Vehicle Diesel | Industrial Equipment | Forklifts | 582.1877 | 0.0029693 | Industrial Equipment | Diesel
2023 | 24031 | 2260004025 | Non-Road Gasoline | Off-highway Vehicle Gasoline, 2-Stroke | Lawn and Garden Equipment | Trimmers/Edgers/Brush Cutters (Residential) | 581.272 | 0.98978 | Lawn and Garden Equipment | Gasoline
2023 | 24021 | 2265006010 | Non-Road Gasoline | Off-highway Vehicle Gasoline, 4-Stroke | Commercial Equipment | Pumps | 580.7999 | 0.38413 | Commercial Equipment | Gasoline
2023 | 24035 | 2265004056 | Non-Road Gasoline | Off-highway Vehicle Gasoline, 4-Stroke | Lawn and Garden Equipment | Lawn and Garden Tractors (Commercial) | 579.7708 | 0.38063 | Lawn and Garden Equipment | Gasoline
2023 | 24039 | 2270003060 | Non-Road Diesel | Off-highway Vehicle Diesel | Industrial Equipment | AC\Refrigeration | 575.9578 | 0.011819 | Industrial Equipment | Diesel
2023 | 24510 | 2267006005 | Other | LPG | Commercial Equipment | Generator Sets | 575.9378 | 0.13277 | Commercial Equipment | LPG
2023 | 24035 | 2270006005 | Non-Road Diesel | Off-highway Vehicle Diesel | Commercial Equipment | Generator Sets | 575.0365 | 0.01469 | Commercial Equipment | Diesel
2023 | 24023 | 2265004011 | Non-Road Gasoline | Off-highway Vehicle Gasoline, 4-Stroke | Lawn and Garden Equipment | Lawn Mowers (Commercial) | 569.0407 | 0.42415 | Lawn and Garden Equipment | Gasoline
2023 | 24039 | 2265004011 | Non-Road Gasoline | Off-highway Vehicle Gasoline, 4-Stroke | Lawn and Garden Equipment | Lawn Mowers (Commercial) | 569.0407 | 0.41828 | Lawn and Garden Equipment | Gasoline
2023 | 24047 | 2265004011 | Non-Road Gasoline | Off-highway Vehicle Gasoline, 4-Stroke | Lawn and Garden Equipment | Lawn Mowers (Commercial) | 569.0407 | 0.41851 | Lawn and Garden Equipment | Gasoline
2023 | 24005 | 2265003030 | Non-Road Gasoline | Off-highway Vehicle Gasoline, 4-Stroke | Industrial Equipment | Sweepers/Scrubbers | 568.2816 | 0.20482 | Industrial Equipment | Gasoline
2023 | 24021 | 2270006025 | Non-Road Diesel | Off-highway Vehicle Diesel | Commercial Equipment | Welders | 567.0977 | 0.021929 | Commercial Equipment | Diesel
2023 | 24013 | 2270002045 | Non-Road Diesel | Off-highway Vehicle Diesel | Construction and Mining Equipment | Cranes | 566.7324 | 0.0032579 | Construction and Mining Equipment | Diesel
2023 | 24019 | 2265004011 | Non-Road Gasoline | Off-highway Vehicle Gasoline, 4-Stroke | Lawn and Garden Equipment | Lawn Mowers (Commercial) | 565.5065 | 0.41609 | Lawn and Garden Equipment | Gasoline
2023 | 24510 | 2282020005 | Non-Road Diesel | Pleasure Craft | Diesel | Inboard/Sterndrive | 563.1688 | 0.022104 | Pleasure Craft | Diesel
2023 | 24033 | 2270002054 | Non-Road Diesel | Off-highway Vehicle Diesel | Construction and Mining Equipment | Crushing/Processing Equipment | 561.1037 | 0.0049913 | Construction and Mining Equipment | Diesel
2023 | 24005 | 2265004035 | Non-Road Gasoline | Off-highway Vehicle Gasoline | Lawn and Garden Equipment | 4-Stroke Snowblowers (Residential) | 559.3491 | 1.0521 | Lawn and Garden Equipment | Gasoline
2023 | 24025 | 2265006010 | Non-Road Gasoline | Off-highway Vehicle Gasoline, 4-Stroke | Commercial Equipment | Pumps | 558.4613 | 0.36847 | Commercial Equipment | Gasoline
2023 | 24041 | 2265004011 | Non-Road Gasoline | Off-highway Vehicle Gasoline, 4-Stroke | Lawn and Garden Equipment | Lawn Mowers (Commercial) | 558.4376 | 0.41097 | Lawn and Garden Equipment | Gasoline
2023 | 24025 | 2270002075 | Non-Road Diesel | Off-highway Vehicle Diesel | Construction and Mining Equipment | Off-highway Tractors | 558.1572 | 0.0035269 | Construction and Mining Equipment | Diesel
2023 | 24001 | 2270007015 | Non-Road Diesel | Off-highway Vehicle Diesel | Logging Equipment | Forest Eqp - Feller/Bunch/Skidder | 557.8829 | 0.001094 | Logging Equipment | Diesel
2023 | 24035 | 2265001030 | Non-Road Gasoline | Off-highway Vehicle Gasoline, 4-Stroke | Recreational Equipment | All Terrain Vehicles | 557.7353 | 0.55179 | Recreational Equipment | Gasoline
2023 | 24037 | 2265001030 | Non-Road Gasoline | Off-highway Vehicle Gasoline, 4-Stroke | Recreational Equipment | All Terrain Vehicles | 557.7353 | 0.55107 | Recreational Equipment | Gasoline
2023 | 24001 | 2270005015 | Non-Road Diesel | Off-highway Vehicle Diesel | Agricultural Equipment | Agricultural Tractors | 557.0863 | 0.0063067 | Agricultural Equipment | Diesel
2023 | 24027 | 2270004056 | Non-Road Diesel | Off-highway Vehicle Diesel | Lawn and Garden Equipment | Lawn and Garden Tractors (Commercial) | 556.1833 | 0.028623 | Lawn and Garden Equipment | Diesel
2023 | 24015 | 2265004010 | Non-Road Gasoline | Off-highway Vehicle Gasoline, 4-Stroke | Lawn and Garden Equipment | Lawn Mowers (Residential) | 555.903 | 0.38116 | Lawn and Garden Equipment | Gasoline
2023 | 24013 | 2270003040 | Non-Road Diesel | Off-highway Vehicle Diesel | Industrial Equipment | Other General Industrial Equipment | 554.5056 | 0.0046778 | Industrial Equipment | Diesel
2023 | 24001 | 2270002060 | Non-Road Diesel | Off-highway Vehicle Diesel | Construction and Mining Equipment | Rubber Tire Loaders | 553.3362 | 0.003293 | Construction and Mining Equipment | Diesel
2023 | 24017 | 2270006005 | Non-Road Diesel | Off-highway Vehicle Diesel | Commercial Equipment | Generator Sets | 553.2 | 0.014132 | Commercial Equipment | Diesel
2023 | 24037 | 2265004010 | Non-Road Gasoline | Off-highway Vehicle Gasoline, 4-Stroke | Lawn and Garden Equipment | Lawn Mowers (Residential) | 552.3119 | 0.3774 | Lawn and Garden Equipment | Gasoline
2023 | 24013 | 2260004026 | Non-Road Gasoline | Off-highway Vehicle Gasoline, 2-Stroke | Lawn and Garden Equipment | Trimmers/Edgers/Brush Cutters (Commercial) | 548.9022 | 1.0864 | Lawn and Garden Equipment | Gasoline
2023 | 24045 | 2265004010 | Non-Road Gasoline | Off-highway Vehicle Gasoline, 4-Stroke | Lawn and Garden Equipment | Lawn Mowers (Residential) | 548.7983 | 0.37457 | Lawn and Garden Equipment | Gasoline
2023 | 24013 | 2270003030 | Non-Road Diesel | Off-highway Vehicle Diesel | Industrial Equipment | Sweepers/Scrubbers | 546.7259 | 0.0036419 | Industrial Equipment | Diesel
2023 | 24037 | 2270002018 | Non-Road Diesel | Off-highway Vehicle Diesel | Construction and Mining Equipment | Scrapers | 546.1523 | 0.0021722 | Construction and Mining Equipment | Diesel
2023 | 24025 | 2270006025 | Non-Road Diesel | Off-highway Vehicle Diesel | Commercial Equipment | Welders | 545.2857 | 0.021085 | Commercial Equipment | Diesel
2023 | 24033 | 2265004035 | Non-Road Gasoline | Off-highway Vehicle Gasoline | Lawn and Garden Equipment | 4-Stroke Snowblowers (Residential) | 541.955 | 1.017 | Lawn and Garden Equipment | Gasoline
2023 | 24027 | 2267006005 | Other | LPG | Commercial Equipment | Generator Sets | 541.5265 | 0.12484 | Commercial Equipment | LPG
2023 | 24015 | 2270002048 | Non-Road Diesel | Off-highway Vehicle Diesel | Construction and Mining Equipment | Graders | 541.3548 | 0.0017632 | Construction and Mining Equipment | Diesel
2023 | 24001 | 2282005010 | Non-Road Gasoline | Pleasure Craft | Gasoline 2-Stroke | Outboard | 541.2705 | 0.61288 | Pleasure Craft | Gasoline
2023 | 24023 | 2265004031 | Non-Road Gasoline | Off-highway Vehicle Gasoline, 4-Stroke | Lawn and Garden Equipment | Leafblowers/Vacuums (Commercial) | 539.5788 | 0.30983 | Lawn and Garden Equipment | Gasoline
2023 | 24039 | 2265004031 | Non-Road Gasoline | Off-highway Vehicle Gasoline, 4-Stroke | Lawn and Garden Equipment | Leafblowers/Vacuums (Commercial) | 539.5788 | 0.30555 | Lawn and Garden Equipment | Gasoline
2023 | 24047 | 2265004031 | Non-Road Gasoline | Off-highway Vehicle Gasoline, 4-Stroke | Lawn and Garden Equipment | Leafblowers/Vacuums (Commercial) | 539.5788 | 0.30571 | Lawn and Garden Equipment | Gasoline
2023 | 24035 | 2270002066 | Non-Road Diesel | Off-highway Vehicle Diesel | Construction and Mining Equipment | Tractors/Loaders/Backhoes | 538.3643 | 0.016103 | Construction and Mining Equipment | Diesel
2023 | 24003 | 2265004041 | Non-Road Gasoline | Off-highway Vehicle Gasoline, 4-Stroke | Lawn and Garden Equipment | Rear Engine Riding Mowers (Commercial) | 537.9828 | 0.35342 | Lawn and Garden Equipment | Gasoline
2023 | 24005 | 2260004025 | Non-Road Gasoline | Off-highway Vehicle Gasoline, 2-Stroke | Lawn and Garden Equipment | Trimmers/Edgers/Brush Cutters (Residential) | 537.044 | 0.91447 | Lawn and Garden Equipment | Gasoline
2023 | 24025 | 2270002081 | Non-Road Diesel | Off-highway Vehicle Diesel | Construction and Mining Equipment | Other Construction Equipment | 536.9422 | 0.0047661 | Construction and Mining Equipment | Diesel
2023 | 24015 | 2270002015 | Non-Road Diesel | Off-highway Vehicle Diesel | Construction and Mining Equipment | Rollers | 536.9329 | 0.0050974 | Construction and Mining Equipment | Diesel
2023 | 24019 | 2265004031 | Non-Road Gasoline | Off-highway Vehicle Gasoline, 4-Stroke | Lawn and Garden Equipment | Leafblowers/Vacuums (Commercial) | 536.2275 | 0.30395 | Lawn and Garden Equipment | Gasoline
2023 | 24005 | 2270002027 | Non-Road Diesel | Off-highway Vehicle Diesel | Construction and Mining Equipment | Signal Boards/Light Plants | 532.479 | 0.023373 | Construction and Mining Equipment | Diesel
2023 | 24003 | 2270004071 | Non-Road Diesel | Off-highway Vehicle Diesel | Lawn and Garden Equipment | Turf Equipment (Commercial) | 532.2715 | 0.0089334 | Lawn and Garden Equipment | Diesel
2023 | 24011 | 2265004071 | Non-Road Gasoline | Off-highway Vehicle Gasoline, 4-Stroke | Lawn and Garden Equipment | Turf Equipment (Commercial) | 531.8971 | 0.33465 | Lawn and Garden Equipment | Gasoline
2023 | 24041 | 2265004031 | Non-Road Gasoline | Off-highway Vehicle Gasoline, 4-Stroke | Lawn and Garden Equipment | Leafblowers/Vacuums (Commercial) | 529.5253 | 0.3002 | Lawn and Garden Equipment | Gasoline
2023 | 24025 | 2270002033 | Non-Road Diesel | Off-highway Vehicle Diesel | Construction and Mining Equipment | Bore/Drill Rigs | 525.2742 | 0.0087055 | Construction and Mining Equipment | Diesel
2023 | 24009 | 2265004056 | Non-Road Gasoline | Off-highway Vehicle Gasoline, 4-Stroke | Lawn and Garden Equipment | Lawn and Garden Tractors (Commercial) | 524.8449 | 0.34428 | Lawn and Garden Equipment | Gasoline
2023 | 24025 | 2268003020 | Other | CNG | Industrial Equipment | Forklifts | 521.5154 | 2.0747 | Industrial Equipment | CNG
2023 | 24033 | 2260004025 | Non-Road Gasoline | Off-highway Vehicle Gasoline, 2-Stroke | Lawn and Garden Equipment | Trimmers/Edgers/Brush Cutters (Residential) | 520.344 | 0.88603 | Lawn and Garden Equipment | Gasoline
2023 | 24047 | 2270002057 | Non-Road Diesel | Off-highway Vehicle Diesel | Construction and Mining Equipment | Rough Terrain Forklifts | 519.9627 | 0.0041692 | Construction and Mining Equipment | Diesel
2023 | 24510 | 2265004035 | Non-Road Gasoline | Off-highway Vehicle Gasoline | Lawn and Garden Equipment | 4-Stroke Snowblowers (Residential) | 519.7401 | 0.9758 | Lawn and Garden Equipment | Gasoline
2023 | 24015 | 2260001010 | Non-Road Gasoline | Off-highway Vehicle Gasoline, 2-Stroke | Recreational Equipment | Motorcycles: Off-road | 519.3166 | 1.5936 | Recreational Equipment | Gasoline
2023 | 24510 | 2265003010 | Non-Road Gasoline | Off-highway Vehicle Gasoline, 4-Stroke | Industrial Equipment | Aerial Lifts | 517.291 | 0.16544 | Industrial Equipment | Gasoline
2023 | 24025 | 2270002003 | Non-Road Diesel | Off-highway Vehicle Diesel | Construction and Mining Equipment | Pavers | 514.8251 | 0.0037141 | Construction and Mining Equipment | Diesel
2023 | 24019 | 2270002060 | Non-Road Diesel | Off-highway Vehicle Diesel | Construction and Mining Equipment | Rubber Tire Loaders | 513.5111 | 0.003056 | Construction and Mining Equipment | Diesel
2023 | 24001 | 2270003040 | Non-Road Diesel | Off-highway Vehicle Diesel | Industrial Equipment | Other General Industrial Equipment | 513.078 | 0.0043283 | Industrial Equipment | Diesel
2023 | 24019 | 2270003070 | Non-Road Diesel | Off-highway Vehicle Diesel | Industrial Equipment | Terminal Tractors | 512.7067 | 0.0011407 | Industrial Equipment | Diesel
2023 | 24013 | 2260004031 | Non-Road Gasoline | Off-highway Vehicle Gasoline, 2-Stroke | Lawn and Garden Equipment | Leafblowers/Vacuums (Commercial) | 512.5437 | 0.9588 | Lawn and Garden Equipment | Gasoline
2023 | 24011 | 2265004055 | Non-Road Gasoline | Off-highway Vehicle Gasoline, 4-Stroke | Lawn and Garden Equipment | Lawn and Garden Tractors (Residential) | 511.8527 | 0.32382 | Lawn and Garden Equipment | Gasoline
2023 | 24031 | 2265004075 | Non-Road Gasoline | Off-highway Vehicle Gasoline, 4-Stroke | Lawn and Garden Equipment | Other Lawn and Garden Equipment (Residential) | 511.7844 | 0.3478 | Lawn and Garden Equipment | Gasoline
2023 | 24003 | 2270007015 | Non-Road Diesel | Off-highway Vehicle Diesel | Logging Equipment | Forest Eqp - Feller/Bunch/Skidder | 510.4427 | 0.001001 | Logging Equipment | Diesel
2023 | 24029 | 2270002060 | Non-Road Diesel | Off-highway Vehicle Diesel | Construction and Mining Equipment | Rubber Tire Loaders | 510.0137 | 0.0030352 | Construction and Mining Equipment | Diesel
2023 | 24033 | 2282010005 | Non-Road Gasoline | Pleasure Craft | Gasoline 4-Stroke | Inboard/Sterndrive | 508.9032 | 0.22117 | Pleasure Craft | Gasoline
2023 | 24001 | 2270002036 | Non-Road Diesel | Off-highway Vehicle Diesel | Construction and Mining Equipment | Excavators | 508.2316 | 0.0018996 | Construction and Mining Equipment | Diesel
2023 | 24009 | 2270002057 | Non-Road Diesel | Off-highway Vehicle Diesel | Construction and Mining Equipment | Rough Terrain Forklifts | 507.6706 | 0.0040707 | Construction and Mining Equipment | Diesel
2023 | 24021 | 2270002030 | Non-Road Diesel | Off-highway Vehicle Diesel | Construction and Mining Equipment | Trenchers | 507.5838 | 0.0070912 | Construction and Mining Equipment | Diesel
2023 | 24033 | 2265002039 | Non-Road Gasoline | Off-highway Vehicle Gasoline, 4-Stroke | Construction and Mining Equipment | Concrete/Industrial Saws | 507.3509 | 0.35091 | Construction and Mining Equipment | Gasoline
2023 | 24037 | 2270002048 | Non-Road Diesel | Off-highway Vehicle Diesel | Construction and Mining Equipment | Graders | 506.1202 | 0.0016484 | Construction and Mining Equipment | Diesel
2023 | 24001 | 2270002069 | Non-Road Diesel | Off-highway Vehicle Diesel | Construction and Mining Equipment | Crawler Tractor/Dozers | 506.0806 | 0.0022842 | Construction and Mining Equipment | Diesel
2023 | 24001 | 2270003030 | Non-Road Diesel | Off-highway Vehicle Diesel | Industrial Equipment | Sweepers/Scrubbers | 505.8811 | 0.0033698 | Industrial Equipment | Diesel
2023 | 24015 | 2270003040 | Non-Road Diesel | Off-highway Vehicle Diesel | Industrial Equipment | Other General Industrial Equipment | 505.7309 | 0.0042663 | Industrial Equipment | Diesel
2023 | 24001 | 2265004010 | Non-Road Gasoline | Off-highway Vehicle Gasoline, 4-Stroke | Lawn and Garden Equipment | Lawn Mowers (Residential) | 503.3067 | 0.3464 | Lawn and Garden Equipment | Gasoline
2023 | 24037 | 2270002015 | Non-Road Diesel | Off-highway Vehicle Diesel | Construction and Mining Equipment | Rollers | 501.9849 | 0.0047656 | Construction and Mining Equipment | Diesel
2023 | 24510 | 2270004046 | Non-Road Diesel | Off-highway Vehicle Diesel | Lawn and Garden Equipment | Front Mowers (Commercial) | 500.8338 | 0.019296 | Lawn and Garden Equipment | Diesel
2023 | 24510 | 2260004025 | Non-Road Gasoline | Off-highway Vehicle Gasoline, 2-Stroke | Lawn and Garden Equipment | Trimmers/Edgers/Brush Cutters (Residential) | 499.015 | 0.84971 | Lawn and Garden Equipment | Gasoline
2023 | 24043 | 2282005015 | Non-Road Gasoline | Pleasure Craft | Gasoline 2-Stroke | Personal Water Craft | 498.7179 | 0.54854 | Pleasure Craft | Gasoline
2023 | 24015 | 2270003030 | Non-Road Diesel | Off-highway Vehicle Diesel | Industrial Equipment | Sweepers/Scrubbers | 498.6362 | 0.0033216 | Industrial Equipment | Diesel
2023 | 24015 | 2270002045 | Non-Road Diesel | Off-highway Vehicle Diesel | Construction and Mining Equipment | Cranes | 497.5039 | 0.00286 | Construction and Mining Equipment | Diesel
2023 | 24041 | 2270003070 | Non-Road Diesel | Off-highway Vehicle Diesel | Industrial Equipment | Terminal Tractors | 496.1399 | 0.0011039 | Industrial Equipment | Diesel
2023 | 24027 | 2265004046 | Non-Road Gasoline | Off-highway Vehicle Gasoline, 4-Stroke | Lawn and Garden Equipment | Front Mowers (Commercial) | 493.5564 | 0.3234 | Lawn and Garden Equipment | Gasoline
2023 | 24013 | 2270005020 | Non-Road Diesel | Off-highway Vehicle Diesel | Agricultural Equipment | Combines | 492.6389 | 0.0027365 | Agricultural Equipment | Diesel
2023 | 24001 | 2265004071 | Non-Road Gasoline | Off-highway Vehicle Gasoline, 4-Stroke | Lawn and Garden Equipment | Turf Equipment (Commercial) | 492.498 | 0.31187 | Lawn and Garden Equipment | Gasoline
2023 | 24031 | 2270002054 | Non-Road Diesel | Off-highway Vehicle Diesel | Construction and Mining Equipment | Crushing/Processing Equipment | 491.3207 | 0.0043705 | Construction and Mining Equipment | Diesel
2023 | 24037 | 2270007015 | Non-Road Diesel | Off-highway Vehicle Diesel | Logging Equipment | Forest Eqp - Feller/Bunch/Skidder | 490.1574 | 0.00096118 | Logging Equipment | Diesel
2023 | 24041 | 2270002072 | Non-Road Diesel | Off-highway Vehicle Diesel | Construction and Mining Equipment | Skid Steer Loaders | 489.5087 | 0.019008 | Construction and Mining Equipment | Diesel
2023 | 24003 | 2260004036 | Non-Road Gasoline | Off-highway Vehicle Gasoline | Lawn and Garden Equipment | 2-Stroke Snowblowers (Commercial) | 489.2382 | 3.3449 | Lawn and Garden Equipment | Gasoline
2023 | 24033 | 2267004066 | Other | LPG | Lawn and Garden Equipment | Chippers/Stump Grinders (Commercial) | 488.2373 | 0.02218 | Lawn and Garden Equipment | LPG
2023 | 24041 | 2270006005 | Non-Road Diesel | Off-highway Vehicle Diesel | Commercial Equipment | Generator Sets | 487.6898 | 0.012459 | Commercial Equipment | Diesel
2023 | 24005 | 2267004066 | Other | LPG | Lawn and Garden Equipment | Chippers/Stump Grinders (Commercial) | 483.2045 | 0.021952 | Lawn and Garden Equipment | LPG
2023 | 24029 | 2265004056 | Non-Road Gasoline | Off-highway Vehicle Gasoline, 4-Stroke | Lawn and Garden Equipment | Lawn and Garden Tractors (Commercial) | 482.1241 | 0.31676 | Lawn and Garden Equipment | Gasoline
2023 | 24033 | 2268006020 | Other | CNG | Commercial Equipment | Gas Compressors | 480.0533 | 2.294 | Commercial Equipment | CNG
2023 | 24510 | 2265001050 | Non-Road Gasoline | Off-highway Vehicle Gasoline | Recreational Equipment | 4-Stroke Golf Carts | 476.0314 | 0.35801 | Recreational Equipment | Gasoline
2023 | 24043 | 2265004016 | Non-Road Gasoline | Off-highway Vehicle Gasoline, 4-Stroke | Lawn and Garden Equipment | Rotary Tillers < 6 HP (Commercial) | 474.9291 | 0.33134 | Lawn and Garden Equipment | Gasoline
2023 | 24045 | 2270002057 | Non-Road Diesel | Off-highway Vehicle Diesel | Construction and Mining Equipment | Rough Terrain Forklifts | 473.5169 | 0.0037968 | Construction and Mining Equipment | Diesel
2023 | 24001 | 2270006005 | Non-Road Diesel | Off-highway Vehicle Diesel | Commercial Equipment | Generator Sets | 473.133 | 0.012087 | Commercial Equipment | Diesel
2023 | 24005 | 2265004075 | Non-Road Gasoline | Off-highway Vehicle Gasoline, 4-Stroke | Lawn and Garden Equipment | Other Lawn and Garden Equipment (Residential) | 472.8435 | 0.32127 | Lawn and Garden Equipment | Gasoline
2023 | 24019 | 2270002036 | Non-Road Diesel | Off-highway Vehicle Diesel | Construction and Mining Equipment | Excavators | 471.653 | 0.0017629 | Construction and Mining Equipment | Diesel
2023 | 24510 | 2270003010 | Non-Road Diesel | Off-highway Vehicle Diesel | Industrial Equipment | Aerial Lifts | 470.8545 | 0.015298 | Industrial Equipment | Diesel
2023 | 24003 | 2268006020 | Other | CNG | Commercial Equipment | Gas Compressors | 470.0664 | 2.2463 | Commercial Equipment | CNG
2023 | 24019 | 2270002069 | Non-Road Diesel | Off-highway Vehicle Diesel | Construction and Mining Equipment | Crawler Tractor/Dozers | 469.6567 | 0.0021198 | Construction and Mining Equipment | Diesel
2023 | 24013 | 2265006025 | Non-Road Gasoline | Off-highway Vehicle Gasoline, 4-Stroke | Commercial Equipment | Welders | 469.3385 | 0.29285 | Commercial Equipment | Gasoline
2023 | 24029 | 2270002036 | Non-Road Diesel | Off-highway Vehicle Diesel | Construction and Mining Equipment | Excavators | 468.4401 | 0.0017509 | Construction and Mining Equipment | Diesel
2023 | 24017 | 2270004066 | Non-Road Diesel | Off-highway Vehicle Diesel | Lawn and Garden Equipment | Chippers/Stump Grinders (Commercial) | 467.7706 | 0.0077476 | Lawn and Garden Equipment | Diesel
2023 | 24019 | 2265006005 | Non-Road Gasoline | Off-highway Vehicle Gasoline, 4-Stroke | Commercial Equipment | Generator Sets | 467.7441 | 0.30671 | Commercial Equipment | Gasoline
2023 | 24029 | 2270002069 | Non-Road Diesel | Off-highway Vehicle Diesel | Construction and Mining Equipment | Crawler Tractor/Dozers | 466.4575 | 0.0021054 | Construction and Mining Equipment | Diesel
2023 | 24015 | 2270006005 | Non-Road Diesel | Off-highway Vehicle Diesel | Commercial Equipment | Generator Sets | 465.8523 | 0.011901 | Commercial Equipment | Diesel
2023 | 24037 | 2270002045 | Non-Road Diesel | Off-highway Vehicle Diesel | Construction and Mining Equipment | Cranes | 465.1231 | 0.0026738 | Construction and Mining Equipment | Diesel
2023 | 24021 | 2270002075 | Non-Road Diesel | Off-highway Vehicle Diesel | Construction and Mining Equipment | Off-highway Tractors | 463.4659 | 0.0029286 | Construction and Mining Equipment | Diesel
2023 | 24013 | 2265004066 | Non-Road Gasoline | Off-highway Vehicle Gasoline, 4-Stroke | Lawn and Garden Equipment | Chippers/Stump Grinders (Commercial) | 462.3381 | 0.20183 | Lawn and Garden Equipment | Gasoline
2023 | 24023 | 2270002072 | Non-Road Diesel | Off-highway Vehicle Diesel | Construction and Mining Equipment | Skid Steer Loaders | 461.3689 | 0.017916 | Construction and Mining Equipment | Diesel
2023 | 24033 | 2265004075 | Non-Road Gasoline | Off-highway Vehicle Gasoline, 4-Stroke | Lawn and Garden Equipment | Other Lawn and Garden Equipment (Residential) | 458.14 | 0.31094 | Lawn and Garden Equipment | Gasoline
2023 | 24031 | 2265004015 | Non-Road Gasoline | Off-highway Vehicle Gasoline, 4-Stroke | Lawn and Garden Equipment | Rotary Tillers < 6 HP (Residential) | 457.6309 | 0.31366 | Lawn and Garden Equipment | Gasoline
2023 | 24025 | 2260004021 | Non-Road Gasoline | Off-highway Vehicle Gasoline | Lawn and Garden Equipment | 2-Stroke Chain Saws < 6 HP (Commercial) | 457.3813 | 0.83555 | Lawn and Garden Equipment | Gasoline
2023 | 24021 | 2265004076 | Non-Road Gasoline | Off-highway Vehicle Gasoline, 4-Stroke | Lawn and Garden Equipment | Other Lawn and Garden Equipment (Commercial) | 456.3846 | 0.31101 | Lawn and Garden Equipment | Gasoline
2023 | 24510 | 2268006020 | Other | CNG | Commercial Equipment | Gas Compressors | 453.6604 | 2.1679 | Commercial Equipment | CNG
2023 | 24009 | 2265004010 | Non-Road Gasoline | Off-highway Vehicle Gasoline, 4-Stroke | Lawn and Garden Equipment | Lawn Mowers (Residential) | 453.515 | 0.31001 | Lawn and Garden Equipment | Gasoline
2023 | 24031 | 2282010005 | Non-Road Gasoline | Pleasure Craft | Gasoline 4-Stroke | Inboard/Sterndrive | 449.0321 | 0.19524 | Pleasure Craft | Gasoline
2023 | 24021 | 2270002081 | Non-Road Diesel | Off-highway Vehicle Diesel | Construction and Mining Equipment | Other Construction Equipment | 445.8489 | 0.0039575 | Construction and Mining Equipment | Diesel
2023 | 24037 | 2265004056 | Non-Road Gasoline | Off-highway Vehicle Gasoline, 4-Stroke | Lawn and Garden Equipment | Lawn and Garden Tractors (Commercial) | 445.5078 | 0.29213 | Lawn and Garden Equipment | Gasoline
2023 | 24023 | 2270004046 | Non-Road Diesel | Off-highway Vehicle Diesel | Lawn and Garden Equipment | Front Mowers (Commercial) | 445.493 | 0.017164 | Lawn and Garden Equipment | Diesel
2023 | 24039 | 2270004046 | Non-Road Diesel | Off-highway Vehicle Diesel | Lawn and Garden Equipment | Front Mowers (Commercial) | 445.493 | 0.017164 | Lawn and Garden Equipment | Diesel
2023 | 24047 | 2270004046 | Non-Road Diesel | Off-highway Vehicle Diesel | Lawn and Garden Equipment | Front Mowers (Commercial) | 445.493 | 0.017164 | Lawn and Garden Equipment | Diesel
2023 | 24031 | 2265002039 | Non-Road Gasoline | Off-highway Vehicle Gasoline, 4-Stroke | Construction and Mining Equipment | Concrete/Industrial Saws | 444.2524 | 0.30784 | Construction and Mining Equipment | Gasoline
2023 | 24033 | 2265003040 | Non-Road Gasoline | Off-highway Vehicle Gasoline, 4-Stroke | Industrial Equipment | Other General Industrial Equipment | 443.6014 | 0.33158 | Industrial Equipment | Gasoline
2023 | 24019 | 2270004046 | Non-Road Diesel | Off-highway Vehicle Diesel | Lawn and Garden Equipment | Front Mowers (Commercial) | 442.7261 | 0.017057 | Lawn and Garden Equipment | Diesel
2023 | 24029 | 2270003060 | Non-Road Diesel | Off-highway Vehicle Diesel | Industrial Equipment | AC\Refrigeration | 439.37 | 0.0090161 | Industrial Equipment | Diesel
2023 | 24510 | 2265004075 | Non-Road Gasoline | Off-highway Vehicle Gasoline, 4-Stroke | Lawn and Garden Equipment | Other Lawn and Garden Equipment (Residential) | 439.3608 | 0.29835 | Lawn and Garden Equipment | Gasoline
2023 | 24027 | 2270002030 | Non-Road Diesel | Off-highway Vehicle Diesel | Construction and Mining Equipment | Trenchers | 438.774 | 0.0061299 | Construction and Mining Equipment | Diesel
2023 | 24017 | 2265004011 | Non-Road Gasoline | Off-highway Vehicle Gasoline, 4-Stroke | Lawn and Garden Equipment | Lawn Mowers (Commercial) | 438.2671 | 0.32281 | Lawn and Garden Equipment | Gasoline
2023 | 24027 | 2265004041 | Non-Road Gasoline | Off-highway Vehicle Gasoline, 4-Stroke | Lawn and Garden Equipment | Rear Engine Riding Mowers (Commercial) | 437.391 | 0.28765 | Lawn and Garden Equipment | Gasoline
2023 | 24041 | 2270004046 | Non-Road Diesel | Off-highway Vehicle Diesel | Lawn and Garden Equipment | Front Mowers (Commercial) | 437.1912 | 0.016844 | Lawn and Garden Equipment | Diesel
2023 | 24025 | 2265004036 | Non-Road Gasoline | Off-highway Vehicle Gasoline | Lawn and Garden Equipment | 4-Stroke Snowblowers (Commercial) | 437.1219 | 0.82404 | Lawn and Garden Equipment | Gasoline
2023 | 24023 | 2282005015 | Non-Road Gasoline | Pleasure Craft | Gasoline 2-Stroke | Personal Water Craft | 436.3778 | 0.47998 | Pleasure Craft | Gasoline
2023 | 24021 | 2270002033 | Non-Road Diesel | Off-highway Vehicle Diesel | Construction and Mining Equipment | Bore/Drill Rigs | 436.1609 | 0.0072286 | Construction and Mining Equipment | Diesel
2023 | 24047 | 2270002018 | Non-Road Diesel | Off-highway Vehicle Diesel | Construction and Mining Equipment | Scrapers | 435.9723 | 0.001734 | Construction and Mining Equipment | Diesel
2023 | 24011 | 2270005020 | Non-Road Diesel | Off-highway Vehicle Diesel | Agricultural Equipment | Combines | 435.2936 | 0.0024179 | Agricultural Equipment | Diesel
2023 | 24001 | 2270002051 | Non-Road Diesel | Off-highway Vehicle Diesel | Construction and Mining Equipment | Off-highway Trucks | 434.969 | 0.0024336 | Construction and Mining Equipment | Diesel
2023 | 24039 | 2270007015 | Non-Road Diesel | Off-highway Vehicle Diesel | Logging Equipment | Forest Eqp - Feller/Bunch/Skidder | 432.876 | 0.00084885 | Logging Equipment | Diesel
2023 | 24027 | 2270004071 | Non-Road Diesel | Off-highway Vehicle Diesel | Lawn and Garden Equipment | Turf Equipment (Commercial) | 432.7483 | 0.0072631 | Lawn and Garden Equipment | Diesel
2023 | 24510 | 2265003030 | Non-Road Gasoline | Off-highway Vehicle Gasoline, 4-Stroke | Industrial Equipment | Sweepers/Scrubbers | 431.167 | 0.15524 | Industrial Equipment | Gasoline
2023 | 24029 | 2270005020 | Non-Road Diesel | Off-highway Vehicle Diesel | Agricultural Equipment | Combines | 430.7868 | 0.0023929 | Agricultural Equipment | Diesel
2023 | 24021 | 2270004056 | Non-Road Diesel | Off-highway Vehicle Diesel | Lawn and Garden Equipment | Lawn and Garden Tractors (Commercial) | 430.5571 | 0.022158 | Lawn and Garden Equipment | Diesel
2023 | 24039 | 2267003020 | Other | LPG | Industrial Equipment | Forklifts | 428.4907 | 0.019253 | Industrial Equipment | LPG
2023 | 24031 | 2260004016 | Non-Road Gasoline | Off-highway Vehicle Gasoline, 2-Stroke | Lawn and Garden Equipment | Rotary Tillers < 6 HP (Commercial) | 427.8175 | 0.79647 | Lawn and Garden Equipment | Gasoline
2023 | 24021 | 2270002003 | Non-Road Diesel | Off-highway Vehicle Diesel | Construction and Mining Equipment | Pavers | 427.4846 | 0.003084 | Construction and Mining Equipment | Diesel
2023 | 24043 | 2265006025 | Non-Road Gasoline | Off-highway Vehicle Gasoline, 4-Stroke | Commercial Equipment | Welders | 426.9293 | 0.26678 | Commercial Equipment | Gasoline
2023 | 24027 | 2268006020 | Other | CNG | Commercial Equipment | Gas Compressors | 426.5563 | 2.0383 | Commercial Equipment | CNG
2023 | 24009 | 2270002018 | Non-Road Diesel | Off-highway Vehicle Diesel | Construction and Mining Equipment | Scrapers | 425.6664 | 0.001693 | Construction and Mining Equipment | Diesel
2023 | 24017 | 2270002030 | Non-Road Diesel | Off-highway Vehicle Diesel | Construction and Mining Equipment | Trenchers | 422.9539 | 0.0059089 | Construction and Mining Equipment | Diesel
2023 | 24005 | 2265004015 | Non-Road Gasoline | Off-highway Vehicle Gasoline, 4-Stroke | Lawn and Garden Equipment | Rotary Tillers < 6 HP (Residential) | 422.8109 | 0.28973 | Lawn and Garden Equipment | Gasoline
2023 | 24047 | 2270005020 | Non-Road Diesel | Off-highway Vehicle Diesel | Agricultural Equipment | Combines | 422.6308 | 0.0023476 | Agricultural Equipment | Diesel
2023 | 24045 | 2265003020 | Non-Road Gasoline | Off-highway Vehicle Gasoline, 4-Stroke | Industrial Equipment | Forklifts | 419.8695 | 0.028752 | Industrial Equipment | Gasoline
2023 | 24039 | 2265004055 | Non-Road Gasoline | Off-highway Vehicle Gasoline, 4-Stroke | Lawn and Garden Equipment | Lawn and Garden Tractors (Residential) | 419.5885 | 0.26496 | Lawn and Garden Equipment | Gasoline
2023 | 24031 | 2260004020 | Non-Road Gasoline | Off-highway Vehicle Gasoline | Lawn and Garden Equipment | 2-Stroke Chain Saws < 6 HP (Residential) | 419.5801 | 0.8077 | Lawn and Garden Equipment | Gasoline
2023 | 24029 | 2265004055 | Non-Road Gasoline | Off-highway Vehicle Gasoline, 4-Stroke | Lawn and Garden Equipment | Lawn and Garden Tractors (Residential) | 417.8774 | 0.26468 | Lawn and Garden Equipment | Gasoline
2023 | 24003 | 2265008005 | Non-Road Gasoline | Off-highway Vehicle Gasoline | Airport Ground Support Equipment | 4-Stroke Airport Ground Support Equipment | 417.1781 | 0.11987 | Airport Ground Support Equipment | Gasoline
2023 | 24033 | 2282020005 | Non-Road Diesel | Pleasure Craft | Diesel | Inboard/Sterndrive | 416.2546 | 0.016338 | Pleasure Craft | Diesel
2023 | 24017 | 2265004031 | Non-Road Gasoline | Off-highway Vehicle Gasoline, 4-Stroke | Lawn and Garden Equipment | Leafblowers/Vacuums (Commercial) | 415.5763 | 0.23581 | Lawn and Garden Equipment | Gasoline
2023 | 24013 | 2265006010 | Non-Road Gasoline | Off-highway Vehicle Gasoline, 4-Stroke | Commercial Equipment | Pumps | 412.0193 | 0.27237 | Commercial Equipment | Gasoline
2023 | 24033 | 2265004015 | Non-Road Gasoline | Off-highway Vehicle Gasoline, 4-Stroke | Lawn and Garden Equipment | Rotary Tillers < 6 HP (Residential) | 409.6628 | 0.28041 | Lawn and Garden Equipment | Gasoline
2023 | 24047 | 2270002048 | Non-Road Diesel | Off-highway Vehicle Diesel | Construction and Mining Equipment | Graders | 404.0155 | 0.0013159 | Construction and Mining Equipment | Diesel
2023 | 24019 | 2270002051 | Non-Road Diesel | Off-highway Vehicle Diesel | Construction and Mining Equipment | Off-highway Trucks | 403.6627 | 0.0022584 | Construction and Mining Equipment | Diesel
2023 | 24013 | 2270006025 | Non-Road Diesel | Off-highway Vehicle Diesel | Commercial Equipment | Welders | 402.3002 | 0.015556 | Commercial Equipment | Diesel
2023 | 24003 | 2267004066 | Other | LPG | Lawn and Garden Equipment | Chippers/Stump Grinders (Commercial) | 401.9993 | 0.018263 | Lawn and Garden Equipment | LPG
2023 | 24021 | 2270006010 | Non-Road Diesel | Off-highway Vehicle Diesel | Commercial Equipment | Pumps | 401.9958 | 0.010024 | Commercial Equipment | Diesel
2023 | 24029 | 2270002051 | Non-Road Diesel | Off-highway Vehicle Diesel | Construction and Mining Equipment | Off-highway Trucks | 400.9141 | 0.0022431 | Construction and Mining Equipment | Diesel
2023 | 24047 | 2270002015 | Non-Road Diesel | Off-highway Vehicle Diesel | Construction and Mining Equipment | Rollers | 400.7152 | 0.0038042 | Construction and Mining Equipment | Diesel
2023 | 24027 | 2270002075 | Non-Road Diesel | Off-highway Vehicle Diesel | Construction and Mining Equipment | Off-highway Tractors | 400.6367 | 0.0025316 | Construction and Mining Equipment | Diesel
2023 | 24025 | 2260004026 | Non-Road Gasoline | Off-highway Vehicle Gasoline, 2-Stroke | Lawn and Garden Equipment | Trimmers/Edgers/Brush Cutters (Commercial) | 400.1907 | 0.79207 | Lawn and Garden Equipment | Gasoline
2023 | 24027 | 2260004036 | Non-Road Gasoline | Off-highway Vehicle Gasoline | Lawn and Garden Equipment | 2-Stroke Snowblowers (Commercial) | 397.7616 | 2.7195 | Lawn and Garden Equipment | Gasoline
2023 | 24045 | 2270002018 | Non-Road Diesel | Off-highway Vehicle Diesel | Construction and Mining Equipment | Scrapers | 397.0288 | 0.0015791 | Construction and Mining Equipment | Diesel
2023 | 24017 | 2270003020 | Non-Road Diesel | Off-highway Vehicle Diesel | Industrial Equipment | Forklifts | 396.7692 | 0.0020236 | Industrial Equipment | Diesel
2023 | 24041 | 2270005020 | Non-Road Diesel | Off-highway Vehicle Diesel | Agricultural Equipment | Combines | 396.0221 | 0.0021998 | Agricultural Equipment | Diesel
2023 | 24009 | 2270002048 | Non-Road Diesel | Off-highway Vehicle Diesel | Construction and Mining Equipment | Graders | 394.4652 | 0.0012848 | Construction and Mining Equipment | Diesel
2023 | 24013 | 2282005010 | Non-Road Gasoline | Pleasure Craft | Gasoline 2-Stroke | Outboard | 393.6513 | 0.44573 | Pleasure Craft | Gasoline
2023 | 24510 | 2265004015 | Non-Road Gasoline | Off-highway Vehicle Gasoline, 4-Stroke | Lawn and Garden Equipment | Rotary Tillers < 6 HP (Residential) | 392.8708 | 0.26907 | Lawn and Garden Equipment | Gasoline
2023 | 24019 | 2270005020 | Non-Road Diesel | Off-highway Vehicle Diesel | Agricultural Equipment | Combines | 392.8232 | 0.002182 | Agricultural Equipment | Diesel
2023 | 24009 | 2270002015 | Non-Road Diesel | Off-highway Vehicle Diesel | Construction and Mining Equipment | Rollers | 391.2428 | 0.0037143 | Construction and Mining Equipment | Diesel
2023 | 24047 | 2270006015 | Non-Road Diesel | Off-highway Vehicle Diesel | Commercial Equipment | Air Compressors | 390.7162 | 0.0055373 | Commercial Equipment | Diesel
2023 | 24003 | 2260001010 | Non-Road Gasoline | Off-highway Vehicle Gasoline, 2-Stroke | Recreational Equipment | Motorcycles: Off-road | 389.4878 | 1.1952 | Recreational Equipment | Gasoline
2023 | 24031 | 2260001010 | Non-Road Gasoline | Off-highway Vehicle Gasoline, 2-Stroke | Recreational Equipment | Motorcycles: Off-road | 389.4878 | 1.1952 | Recreational Equipment | Gasoline
2023 | 24005 | 2260004020 | Non-Road Gasoline | Off-highway Vehicle Gasoline | Lawn and Garden Equipment | 2-Stroke Chain Saws < 6 HP (Residential) | 387.6553 | 0.74624 | Lawn and Garden Equipment | Gasoline
2023 | 24005 | 2265002021 | Non-Road Gasoline | Off-highway Vehicle Gasoline, 4-Stroke | Construction and Mining Equipment | Paving Equipment | 386.7413 | 0.25837 | Construction and Mining Equipment | Gasoline
2023 | 24025 | 2270006010 | Non-Road Diesel | Off-highway Vehicle Diesel | Commercial Equipment | Pumps | 386.5343 | 0.0096386 | Commercial Equipment | Diesel
2023 | 24017 | 2270002075 | Non-Road Diesel | Off-highway Vehicle Diesel | Construction and Mining Equipment | Off-highway Tractors | 386.1915 | 0.0024403 | Construction and Mining Equipment | Diesel
2023 | 24031 | 2265003010 | Non-Road Gasoline | Off-highway Vehicle Gasoline, 4-Stroke | Industrial Equipment | Aerial Lifts | 385.7555 | 0.12354 | Industrial Equipment | Gasoline
2023 | 24027 | 2270002081 | Non-Road Diesel | Off-highway Vehicle Diesel | Construction and Mining Equipment | Other Construction Equipment | 385.4087 | 0.003421 | Construction and Mining Equipment | Diesel
2023 | 24045 | 2270004066 | Non-Road Diesel | Off-highway Vehicle Diesel | Lawn and Garden Equipment | Chippers/Stump Grinders (Commercial) | 384.779 | 0.006373 | Lawn and Garden Equipment | Diesel
2023 | 24021 | 2265004046 | Non-Road Gasoline | Off-highway Vehicle Gasoline, 4-Stroke | Lawn and Garden Equipment | Front Mowers (Commercial) | 382.075 | 0.25085 | Lawn and Garden Equipment | Gasoline
2023 | 24015 | 2265001050 | Non-Road Gasoline | Off-highway Vehicle Gasoline | Recreational Equipment | 4-Stroke Golf Carts | 380.8254 | 0.28678 | Recreational Equipment | Gasoline
2023 | 24045 | 2265001050 | Non-Road Gasoline | Off-highway Vehicle Gasoline | Recreational Equipment | 4-Stroke Golf Carts | 380.8254 | 0.28544 | Recreational Equipment | Gasoline
2023 | 24510 | 2265004016 | Non-Road Gasoline | Off-highway Vehicle Gasoline, 4-Stroke | Lawn and Garden Equipment | Rotary Tillers < 6 HP (Commercial) | 380.3623 | 0.2645 | Lawn and Garden Equipment | Gasoline
2023 | 24033 | 2270002027 | Non-Road Diesel | Off-highway Vehicle Diesel | Construction and Mining Equipment | Signal Boards/Light Plants | 379.8213 | 0.016672 | Construction and Mining Equipment | Diesel
2023 | 24027 | 2270002033 | Non-Road Diesel | Off-highway Vehicle Diesel | Construction and Mining Equipment | Bore/Drill Rigs | 377.0336 | 0.0062486 | Construction and Mining Equipment | Diesel
2023 | 24035 | 2270006015 | Non-Road Diesel | Off-highway Vehicle Diesel | Commercial Equipment | Air Compressors | 376.4232 | 0.0053347 | Commercial Equipment | Diesel
2023 | 24033 | 2260004020 | Non-Road Gasoline | Off-highway Vehicle Gasoline | Lawn and Garden Equipment | 2-Stroke Chain Saws < 6 HP (Residential) | 375.6003 | 0.72304 | Lawn and Garden Equipment | Gasoline
2023 | 24043 | 2265006010 | Non-Road Gasoline | Off-highway Vehicle Gasoline, 4-Stroke | Commercial Equipment | Pumps | 374.7904 | 0.24812 | Commercial Equipment | Gasoline
2023 | 24031 | 2260004030 | Non-Road Gasoline | Off-highway Vehicle Gasoline, 2-Stroke | Lawn and Garden Equipment | Leafblowers/Vacuums (Residential) | 374.105 | 0.69764 | Lawn and Garden Equipment | Gasoline
2023 | 24025 | 2260004031 | Non-Road Gasoline | Off-highway Vehicle Gasoline, 2-Stroke | Lawn and Garden Equipment | Leafblowers/Vacuums (Commercial) | 373.6829 | 0.69904 | Lawn and Garden Equipment | Gasoline
2023 | 24047 | 2270003020 | Non-Road Diesel | Off-highway Vehicle Diesel | Industrial Equipment | Forklifts | 373.6577 | 0.0019057 | Industrial Equipment | Diesel
2023 | 24003 | 2265003010 | Non-Road Gasoline | Off-highway Vehicle Gasoline, 4-Stroke | Industrial Equipment | Aerial Lifts | 372.5477 | 0.11909 | Industrial Equipment | Gasoline
2023 | 24017 | 2270002081 | Non-Road Diesel | Off-highway Vehicle Diesel | Construction and Mining Equipment | Other Construction Equipment | 371.5125 | 0.0032977 | Construction and Mining Equipment | Diesel
2023 | 24047 | 2270002045 | Non-Road Diesel | Off-highway Vehicle Diesel | Construction and Mining Equipment | Cranes | 371.29 | 0.0021344 | Construction and Mining Equipment | Diesel
2023 | 24045 | 2265006025 | Non-Road Gasoline | Off-highway Vehicle Gasoline, 4-Stroke | Commercial Equipment | Welders | 370.3822 | 0.22917 | Commercial Equipment | Gasoline
2023 | 24027 | 2270002003 | Non-Road Diesel | Off-highway Vehicle Diesel | Construction and Mining Equipment | Pavers | 369.5337 | 0.0026659 | Construction and Mining Equipment | Diesel
2023 | 24035 | 2270002072 | Non-Road Diesel | Off-highway Vehicle Diesel | Construction and Mining Equipment | Skid Steer Loaders | 368.7652 | 0.01432 | Construction and Mining Equipment | Diesel
2023 | 24045 | 2268003020 | Other | CNG | Industrial Equipment | Forklifts | 368.5569 | 1.4662 | Industrial Equipment | CNG
2023 | 24009 | 2265006005 | Non-Road Gasoline | Off-highway Vehicle Gasoline, 4-Stroke | Commercial Equipment | Generator Sets | 368.2226 | 0.24164 | Commercial Equipment | Gasoline
2023 | 24045 | 2270002048 | Non-Road Diesel | Off-highway Vehicle Diesel | Construction and Mining Equipment | Graders | 367.9269 | 0.0011983 | Construction and Mining Equipment | Diesel
2023 | 24013 | 2265003020 | Non-Road Gasoline | Off-highway Vehicle Gasoline, 4-Stroke | Industrial Equipment | Forklifts | 367.9062 | 0.025406 | Industrial Equipment | Gasoline
2023 | 24031 | 2282020005 | Non-Road Diesel | Pleasure Craft | Diesel | Inboard/Sterndrive | 367.2836 | 0.014416 | Pleasure Craft | Diesel
2023 | 24011 | 2270003070 | Non-Road Diesel | Off-highway Vehicle Diesel | Industrial Equipment | Terminal Tractors | 366.9342 | 0.00081639 | Industrial Equipment | Diesel
2023 | 24047 | 2265006030 | Non-Road Gasoline | Off-highway Vehicle Gasoline, 4-Stroke | Commercial Equipment | Pressure Washers | 366.8601 | 0.2524 | Commercial Equipment | Gasoline
2023 | 24043 | 2270006025 | Non-Road Diesel | Off-highway Vehicle Diesel | Commercial Equipment | Welders | 365.948 | 0.014151 | Commercial Equipment | Diesel
2023 | 24045 | 2270002015 | Non-Road Diesel | Off-highway Vehicle Diesel | Construction and Mining Equipment | Rollers | 364.9212 | 0.0034644 | Construction and Mining Equipment | Diesel
2023 | 24005 | 2267003010 | Other | LPG | Industrial Equipment | Aerial Lifts | 364.1128 | 0.045303 | Industrial Equipment | LPG
2023 | 24017 | 2270002033 | Non-Road Diesel | Off-highway Vehicle Diesel | Construction and Mining Equipment | Bore/Drill Rigs | 363.4395 | 0.0060233 | Construction and Mining Equipment | Diesel
2023 | 24009 | 2270002045 | Non-Road Diesel | Off-highway Vehicle Diesel | Construction and Mining Equipment | Cranes | 362.5125 | 0.002084 | Construction and Mining Equipment | Diesel
2023 | 24017 | 2270006015 | Non-Road Diesel | Off-highway Vehicle Diesel | Commercial Equipment | Air Compressors | 362.1277 | 0.0051321 | Commercial Equipment | Diesel
2023 | 24043 | 2270005020 | Non-Road Diesel | Off-highway Vehicle Diesel | Agricultural Equipment | Combines | 361.9144 | 0.0020103 | Agricultural Equipment | Diesel
2023 | 24045 | 2265004011 | Non-Road Gasoline | Off-highway Vehicle Gasoline, 4-Stroke | Lawn and Garden Equipment | Lawn Mowers (Commercial) | 360.5103 | 0.26498 | Lawn and Garden Equipment | Gasoline
2023 | 24019 | 2270003040 | Non-Road Diesel | Off-highway Vehicle Diesel | Industrial Equipment | Other General Industrial Equipment | 360.4214 | 0.0030405 | Industrial Equipment | Diesel
2023 | 24510 | 2260004020 | Non-Road Gasoline | Off-highway Vehicle Gasoline | Lawn and Garden Equipment | 2-Stroke Chain Saws < 6 HP (Residential) | 360.204 | 0.6934 | Lawn and Garden Equipment | Gasoline
2023 | 24021 | 2265003040 | Non-Road Gasoline | Off-highway Vehicle Gasoline, 4-Stroke | Industrial Equipment | Other General Industrial Equipment | 360.1262 | 0.27046 | Industrial Equipment | Gasoline
2023 | 24015 | 2265004056 | Non-Road Gasoline | Off-highway Vehicle Gasoline, 4-Stroke | Lawn and Garden Equipment | Lawn and Garden Tractors (Commercial) | 360.0681 | 0.23691 | Lawn and Garden Equipment | Gasoline
2023 | 24043 | 2282010005 | Non-Road Gasoline | Pleasure Craft | Gasoline 4-Stroke | Inboard/Sterndrive | 359.226 | 0.15641 | Pleasure Craft | Gasoline
2023 | 24035 | 2270004066 | Non-Road Diesel | Off-highway Vehicle Diesel | Lawn and Garden Equipment | Chippers/Stump Grinders (Commercial) | 358.372 | 0.0059357 | Lawn and Garden Equipment | Diesel
2023 | 24037 | 2265006005 | Non-Road Gasoline | Off-highway Vehicle Gasoline, 4-Stroke | Commercial Equipment | Generator Sets | 358.2703 | 0.23498 | Commercial Equipment | Gasoline
2023 | 24017 | 2270002003 | Non-Road Diesel | Off-highway Vehicle Diesel | Construction and Mining Equipment | Pavers | 356.2096 | 0.0025698 | Construction and Mining Equipment | Diesel
2023 | 24019 | 2270003030 | Non-Road Diesel | Off-highway Vehicle Diesel | Industrial Equipment | Sweepers/Scrubbers | 355.3659 | 0.0023672 | Industrial Equipment | Diesel
2023 | 24035 | 2265006030 | Non-Road Gasoline | Off-highway Vehicle Gasoline, 4-Stroke | Commercial Equipment | Pressure Washers | 353.4389 | 0.24384 | Commercial Equipment | Gasoline
2023 | 24033 | 2265004051 | Non-Road Gasoline | Off-highway Vehicle Gasoline, 4-Stroke | Lawn and Garden Equipment | Shredders < 6 HP (Commercial) | 352.3354 | 0.24298 | Lawn and Garden Equipment | Gasoline
2023 | 24031 | 2270003010 | Non-Road Diesel | Off-highway Vehicle Diesel | Industrial Equipment | Aerial Lifts | 351.1256 | 0.011408 | Industrial Equipment | Diesel
2023 | 24041 | 2270003040 | Non-Road Diesel | Off-highway Vehicle Diesel | Industrial Equipment | Other General Industrial Equipment | 348.7747 | 0.0029423 | Industrial Equipment | Diesel
2023 | 24005 | 2265004051 | Non-Road Gasoline | Off-highway Vehicle Gasoline, 4-Stroke | Lawn and Garden Equipment | Shredders < 6 HP (Commercial) | 348.703 | 0.24074 | Lawn and Garden Equipment | Gasoline
2023 | 24023 | 2265006005 | Non-Road Gasoline | Off-highway Vehicle Gasoline, 4-Stroke | Commercial Equipment | Generator Sets | 348.3193 | 0.23216 | Commercial Equipment | Gasoline
2023 | 24033 | 2270007015 | Non-Road Diesel | Off-highway Vehicle Diesel | Logging Equipment | Forest Eqp - Feller/Bunch/Skidder | 348.091 | 0.00068259 | Logging Equipment | Diesel
2023 | 24041 | 2270002057 | Non-Road Diesel | Off-highway Vehicle Diesel | Construction and Mining Equipment | Rough Terrain Forklifts | 346.3851 | 0.0027774 | Construction and Mining Equipment | Diesel
2023 | 24005 | 2260004030 | Non-Road Gasoline | Off-highway Vehicle Gasoline, 2-Stroke | Lawn and Garden Equipment | Leafblowers/Vacuums (Residential) | 345.6405 | 0.64456 | Lawn and Garden Equipment | Gasoline
2023 | 24041 | 2270003030 | Non-Road Diesel | Off-highway Vehicle Diesel | Industrial Equipment | Sweepers/Scrubbers | 343.8817 | 0.0022907 | Industrial Equipment | Diesel
2023 | 24017 | 2270004046 | Non-Road Diesel | Off-highway Vehicle Diesel | Lawn and Garden Equipment | Front Mowers (Commercial) | 343.1127 | 0.013219 | Lawn and Garden Equipment | Diesel
2023 | 24019 | 2270006005 | Non-Road Diesel | Off-highway Vehicle Diesel | Commercial Equipment | Generator Sets | 342.1113 | 0.0087396 | Commercial Equipment | Diesel
2023 | 24045 | 2265004031 | Non-Road Gasoline | Off-highway Vehicle Gasoline, 4-Stroke | Lawn and Garden Equipment | Leafblowers/Vacuums (Commercial) | 341.8456 | 0.19356 | Lawn and Garden Equipment | Gasoline
2023 | 24005 | 2265002042 | Non-Road Gasoline | Off-highway Vehicle Gasoline, 4-Stroke | Construction and Mining Equipment | Cement and Mortar Mixers | 341.0778 | 0.2255 | Construction and Mining Equipment | Gasoline
2023 | 24001 | 2265003020 | Non-Road Gasoline | Off-highway Vehicle Gasoline, 4-Stroke | Industrial Equipment | Forklifts | 340.4179 | 0.0236 | Industrial Equipment | Gasoline
2023 | 24017 | 2265006030 | Non-Road Gasoline | Off-highway Vehicle Gasoline, 4-Stroke | Commercial Equipment | Pressure Washers | 340.0166 | 0.23449 | Commercial Equipment | Gasoline
2023 | 24005 | 2265002030 | Non-Road Gasoline | Off-highway Vehicle Gasoline, 4-Stroke | Construction and Mining Equipment | Trenchers | 339.8231 | 0.207 | Construction and Mining Equipment | Gasoline
2023 | 24003 | 2270002054 | Non-Road Diesel | Off-highway Vehicle Diesel | Construction and Mining Equipment | Crushing/Processing Equipment | 339.6006 | 0.0030209 | Construction and Mining Equipment | Diesel
2023 | 24003 | 2270003010 | Non-Road Diesel | Off-highway Vehicle Diesel | Industrial Equipment | Aerial Lifts | 339.1043 | 0.011018 | Industrial Equipment | Diesel
2023 | 24021 | 2265004041 | Non-Road Gasoline | Off-highway Vehicle Gasoline, 4-Stroke | Lawn and Garden Equipment | Rear Engine Riding Mowers (Commercial) | 338.5967 | 0.22312 | Lawn and Garden Equipment | Gasoline
2023 | 24023 | 2265004016 | Non-Road Gasoline | Off-highway Vehicle Gasoline, 4-Stroke | Lawn and Garden Equipment | Rotary Tillers < 6 HP (Commercial) | 338.3341 | 0.2378 | Lawn and Garden Equipment | Gasoline
2023 | 24039 | 2265004016 | Non-Road Gasoline | Off-highway Vehicle Gasoline, 4-Stroke | Lawn and Garden Equipment | Rotary Tillers < 6 HP (Commercial) | 338.3341 | 0.23451 | Lawn and Garden Equipment | Gasoline
2023 | 24047 | 2265004016 | Non-Road Gasoline | Off-highway Vehicle Gasoline, 4-Stroke | Lawn and Garden Equipment | Rotary Tillers < 6 HP (Commercial) | 338.3341 | 0.23464 | Lawn and Garden Equipment | Gasoline
2023 | 24045 | 2270002045 | Non-Road Diesel | Off-highway Vehicle Diesel | Construction and Mining Equipment | Cranes | 338.1242 | 0.0019438 | Construction and Mining Equipment | Diesel
2023 | 24003 | 2265004035 | Non-Road Gasoline | Off-highway Vehicle Gasoline | Lawn and Garden Equipment | 4-Stroke Snowblowers (Residential) | 337.5892 | 0.6336 | Lawn and Garden Equipment | Gasoline
2023 | 24025 | 2265004066 | Non-Road Gasoline | Off-highway Vehicle Gasoline, 4-Stroke | Lawn and Garden Equipment | Chippers/Stump Grinders (Commercial) | 337.0788 | 0.14696 | Lawn and Garden Equipment | Gasoline
2023 | 24019 | 2265004016 | Non-Road Gasoline | Off-highway Vehicle Gasoline, 4-Stroke | Lawn and Garden Equipment | Rotary Tillers < 6 HP (Commercial) | 336.2324 | 0.23328 | Lawn and Garden Equipment | Gasoline
2023 | 24043 | 2265003040 | Non-Road Gasoline | Off-highway Vehicle Gasoline, 4-Stroke | Industrial Equipment | Other General Industrial Equipment | 336.0833 | 0.25265 | Industrial Equipment | Gasoline
2023 | 24035 | 2265004011 | Non-Road Gasoline | Off-highway Vehicle Gasoline, 4-Stroke | Lawn and Garden Equipment | Lawn Mowers (Commercial) | 335.7696 | 0.24738 | Lawn and Garden Equipment | Gasoline
2023 | 24001 | 2270002066 | Non-Road Diesel | Off-highway Vehicle Diesel | Construction and Mining Equipment | Tractors/Loaders/Backhoes | 335.7687 | 0.010043 | Construction and Mining Equipment | Diesel
2023 | 24015 | 2265003020 | Non-Road Gasoline | Off-highway Vehicle Gasoline, 4-Stroke | Industrial Equipment | Forklifts | 335.5434 | 0.023139 | Industrial Equipment | Gasoline
2023 | 24021 | 2270004071 | Non-Road Diesel | Off-highway Vehicle Diesel | Lawn and Garden Equipment | Turf Equipment (Commercial) | 335.0026 | 0.0056225 | Lawn and Garden Equipment | Diesel
2023 | 24021 | 2285002015 | Non-Road Diesel | Railroad Equipment | Diesel | Railway Maintenance | 334.9503 | 0.011258 | Railroad Equipment | Diesel
2023 | 24033 | 2260004030 | Non-Road Gasoline | Off-highway Vehicle Gasoline, 2-Stroke | Lawn and Garden Equipment | Leafblowers/Vacuums (Residential) | 334.8922 | 0.62451 | Lawn and Garden Equipment | Gasoline
2023 | 24031 | 2270002027 | Non-Road Diesel | Off-highway Vehicle Diesel | Construction and Mining Equipment | Signal Boards/Light Plants | 332.5835 | 0.014599 | Construction and Mining Equipment | Diesel
2023 | 24009 | 2270007015 | Non-Road Diesel | Off-highway Vehicle Diesel | Logging Equipment | Forest Eqp - Feller/Bunch/Skidder | 332.526 | 0.00065207 | Logging Equipment | Diesel
2023 | 24041 | 2265004016 | Non-Road Gasoline | Off-highway Vehicle Gasoline, 4-Stroke | Lawn and Garden Equipment | Rotary Tillers < 6 HP (Commercial) | 332.0294 | 0.23041 | Lawn and Garden Equipment | Gasoline
2023 | 24027 | 2267004066 | Other | LPG | Lawn and Garden Equipment | Chippers/Stump Grinders (Commercial) | 326.8339 | 0.014848 | Lawn and Garden Equipment | LPG
2023 | 24023 | 2270002057 | Non-Road Diesel | Off-highway Vehicle Diesel | Construction and Mining Equipment | Rough Terrain Forklifts | 326.4727 | 0.0026178 | Construction and Mining Equipment | Diesel
2023 | 24027 | 2265003040 | Non-Road Gasoline | Off-highway Vehicle Gasoline, 4-Stroke | Industrial Equipment | Other General Industrial Equipment | 326.4121 | 0.24441 | Industrial Equipment | Gasoline
2023 | 24005 | 2260006010 | Non-Road Gasoline | Off-highway Vehicle Gasoline, 2-Stroke | Commercial Equipment | Pumps | 325.3317 | 0.62686 | Commercial Equipment | Gasoline
2023 | 24045 | 2265006010 | Non-Road Gasoline | Off-highway Vehicle Gasoline, 4-Stroke | Commercial Equipment | Pumps | 325.1485 | 0.21316 | Commercial Equipment | Gasoline
2023 | 24025 | 2260001010 | Non-Road Gasoline | Off-highway Vehicle Gasoline, 2-Stroke | Recreational Equipment | Motorcycles: Off-road | 324.5732 | 0.996 | Recreational Equipment | Gasoline
2023 | 24009 | 2270004066 | Non-Road Diesel | Off-highway Vehicle Diesel | Lawn and Garden Equipment | Chippers/Stump Grinders (Commercial) | 324.4213 | 0.0053733 | Lawn and Garden Equipment | Diesel
2023 | 24003 | 2260004025 | Non-Road Gasoline | Off-highway Vehicle Gasoline, 2-Stroke | Lawn and Garden Equipment | Trimmers/Edgers/Brush Cutters (Residential) | 324.1274 | 0.55192 | Lawn and Garden Equipment | Gasoline
2023 | 24025 | 2270007015 | Non-Road Diesel | Off-highway Vehicle Diesel | Logging Equipment | Forest Eqp - Feller/Bunch/Skidder | 323.3148 | 0.00063401 | Logging Equipment | Diesel
2023 | 24013 | 2268003020 | Other | CNG | Industrial Equipment | Forklifts | 322.9425 | 1.2847 | Industrial Equipment | CNG
2023 | 24015 | 2270001060 | Non-Road Diesel | Off-highway Vehicle Diesel | Recreational Equipment | Specialty Vehicles/Carts | 322.2187 | 0.011615 | Recreational Equipment | Diesel
2023 | 24031 | 2265003030 | Non-Road Gasoline | Off-highway Vehicle Gasoline, 4-Stroke | Industrial Equipment | Sweepers/Scrubbers | 321.531 | 0.11593 | Industrial Equipment | Gasoline
2023 | 24510 | 2260004030 | Non-Road Gasoline | Off-highway Vehicle Gasoline, 2-Stroke | Lawn and Garden Equipment | Leafblowers/Vacuums (Residential) | 321.165 | 0.59891 | Lawn and Garden Equipment | Gasoline
2023 | 24011 | 2270002060 | Non-Road Diesel | Off-highway Vehicle Diesel | Construction and Mining Equipment | Rubber Tire Loaders | 319.9228 | 0.0019039 | Construction and Mining Equipment | Diesel
2023 | 24005 | 2260002039 | Non-Road Gasoline | Off-highway Vehicle Gasoline, 2-Stroke | Construction and Mining Equipment | Concrete/Industrial Saws | 319.4052 | 0.57202 | Construction and Mining Equipment | Gasoline
2023 | 24041 | 2270006015 | Non-Road Diesel | Off-highway Vehicle Diesel | Commercial Equipment | Air Compressors | 319.2441 | 0.0045243 | Commercial Equipment | Diesel
2023 | 24035 | 2265004031 | Non-Road Gasoline | Off-highway Vehicle Gasoline, 4-Stroke | Lawn and Garden Equipment | Leafblowers/Vacuums (Commercial) | 318.385 | 0.18071 | Lawn and Garden Equipment | Gasoline
2023 | 24045 | 2270006025 | Non-Road Diesel | Off-highway Vehicle Diesel | Commercial Equipment | Welders | 317.4778 | 0.012276 | Commercial Equipment | Diesel
2023 | 24043 | 2270002030 | Non-Road Diesel | Off-highway Vehicle Diesel | Construction and Mining Equipment | Trenchers | 316.3552 | 0.0044197 | Construction and Mining Equipment | Diesel
2023 | 24023 | 2282010005 | Non-Road Gasoline | Pleasure Craft | Gasoline 4-Stroke | Inboard/Sterndrive | 314.3225 | 0.13778 | Pleasure Craft | Gasoline
2023 | 24015 | 2260001060 | Non-Road Gasoline | Off-highway Vehicle Gasoline | Recreational Equipment | 2-Stroke Specialty Vehicles/Carts | 312.5843 | 0.22729 | Recreational Equipment | Gasoline
2023 | 24043 | 2260004021 | Non-Road Gasoline | Off-highway Vehicle Gasoline | Lawn and Garden Equipment | 2-Stroke Chain Saws < 6 HP (Commercial) | 312.2908 | 0.57049 | Lawn and Garden Equipment | Gasoline
2023 | 24011 | 2282005015 | Non-Road Gasoline | Pleasure Craft | Gasoline 2-Stroke | Personal Water Craft | 311.6986 | 0.34284 | Pleasure Craft | Gasoline
2023 | 24019 | 2270002066 | Non-Road Diesel | Off-highway Vehicle Diesel | Construction and Mining Equipment | Tractors/Loaders/Backhoes | 311.6026 | 0.0093202 | Construction and Mining Equipment | Diesel
2023 | 24003 | 2265003030 | Non-Road Gasoline | Off-highway Vehicle Gasoline, 4-Stroke | Industrial Equipment | Sweepers/Scrubbers | 310.5227 | 0.11174 | Industrial Equipment | Gasoline
2023 | 24001 | 2270006015 | Non-Road Diesel | Off-highway Vehicle Diesel | Commercial Equipment | Air Compressors | 309.7143 | 0.0043893 | Commercial Equipment | Diesel
2023 | 24029 | 2270002066 | Non-Road Diesel | Off-highway Vehicle Diesel | Construction and Mining Equipment | Tractors/Loaders/Backhoes | 309.4799 | 0.0092567 | Construction and Mining Equipment | Diesel
2023 | 24029 | 2270003020 | Non-Road Diesel | Off-highway Vehicle Diesel | Industrial Equipment | Forklifts | 309.2649 | 0.0015773 | Industrial Equipment | Diesel
2023 | 24029 | 2265006005 | Non-Road Gasoline | Off-highway Vehicle Gasoline, 4-Stroke | Commercial Equipment | Generator Sets | 308.5114 | 0.20293 | Commercial Equipment | Gasoline
2023 | 24021 | 2260004036 | Non-Road Gasoline | Off-highway Vehicle Gasoline | Lawn and Garden Equipment | 2-Stroke Snowblowers (Commercial) | 307.918 | 2.1052 | Lawn and Garden Equipment | Gasoline
2023 | 24021 | 2265006015 | Non-Road Gasoline | Off-highway Vehicle Gasoline, 4-Stroke | Commercial Equipment | Air Compressors | 307.3244 | 0.17767 | Commercial Equipment | Gasoline
2023 | 24003 | 2265002039 | Non-Road Gasoline | Off-highway Vehicle Gasoline, 4-Stroke | Construction and Mining Equipment | Concrete/Industrial Saws | 307.0676 | 0.21239 | Construction and Mining Equipment | Gasoline
2023 | 24031 | 2270004036 | Non-Road Diesel | Off-highway Vehicle Diesel | Lawn and Garden Equipment | Snowblowers (Commercial) | 306.78 | 0.004477 | Lawn and Garden Equipment | Diesel
2023 | 24035 | 2270003020 | Non-Road Diesel | Off-highway Vehicle Diesel | Industrial Equipment | Forklifts | 305.5601 | 0.0015584 | Industrial Equipment | Diesel
2023 | 24015 | 2270006015 | Non-Road Diesel | Off-highway Vehicle Diesel | Commercial Equipment | Air Compressors | 304.9495 | 0.0043217 | Commercial Equipment | Diesel
2023 | 24009 | 2265004011 | Non-Road Gasoline | Off-highway Vehicle Gasoline, 4-Stroke | Lawn and Garden Equipment | Lawn Mowers (Commercial) | 303.9598 | 0.22376 | Lawn and Garden Equipment | Gasoline
2023 | 24005 | 2267006025 | Other | LPG | Commercial Equipment | Welders | 302.9428 | 0.016095 | Commercial Equipment | LPG
2023 | 24027 | 2265004040 | Non-Road Gasoline | Off-highway Vehicle Gasoline, 4-Stroke | Lawn and Garden Equipment | Rear Engine Riding Mowers (Residential) | 300.7998 | 0.19091 | Lawn and Garden Equipment | Gasoline
2023 | 24041 | 2265006030 | Non-Road Gasoline | Off-highway Vehicle Gasoline, 4-Stroke | Commercial Equipment | Pressure Washers | 299.7515 | 0.20644 | Commercial Equipment | Gasoline
2023 | 24001 | 2268003020 | Other | CNG | Industrial Equipment | Forklifts | 298.8152 | 1.1888 | Industrial Equipment | CNG
2023 | 24043 | 2265004036 | Non-Road Gasoline | Off-highway Vehicle Gasoline | Lawn and Garden Equipment | 4-Stroke Snowblowers (Commercial) | 298.458 | 0.56541 | Lawn and Garden Equipment | Gasoline
2023 | 24029 | 2270004066 | Non-Road Diesel | Off-highway Vehicle Diesel | Lawn and Garden Equipment | Chippers/Stump Grinders (Commercial) | 298.015 | 0.004936 | Lawn and Garden Equipment | Diesel
2023 | 24023 | 2270003020 | Non-Road Diesel | Off-highway Vehicle Diesel | Industrial Equipment | Forklifts | 297.6212 | 0.0015179 | Industrial Equipment | Diesel
2023 | 24025 | 2265006015 | Non-Road Gasoline | Off-highway Vehicle Gasoline, 4-Stroke | Commercial Equipment | Air Compressors | 295.5041 | 0.17042 | Commercial Equipment | Gasoline
2023 | 24015 | 2268003020 | Other | CNG | Industrial Equipment | Forklifts | 294.536 | 1.1717 | Industrial Equipment | CNG
2023 | 24011 | 2270002036 | Non-Road Diesel | Off-highway Vehicle Diesel | Construction and Mining Equipment | Excavators | 293.8449 | 0.0010983 | Construction and Mining Equipment | Diesel
2023 | 24043 | 2282020005 | Non-Road Diesel | Pleasure Craft | Diesel | Inboard/Sterndrive | 293.8268 | 0.011532 | Pleasure Craft | Diesel
2023 | 24011 | 2270002069 | Non-Road Diesel | Off-highway Vehicle Diesel | Construction and Mining Equipment | Crawler Tractor/Dozers | 292.6013 | 0.0013207 | Construction and Mining Equipment | Diesel
2023 | 24001 | 2265006030 | Non-Road Gasoline | Off-highway Vehicle Gasoline, 4-Stroke | Commercial Equipment | Pressure Washers | 290.8037 | 0.20238 | Commercial Equipment | Gasoline
2023 | 24041 | 2270002018 | Non-Road Diesel | Off-highway Vehicle Diesel | Construction and Mining Equipment | Scrapers | 290.4328 | 0.0011551 | Construction and Mining Equipment | Diesel
2023 | 24015 | 2265001060 | Non-Road Gasoline | Off-highway Vehicle Gasoline | Recreational Equipment | 4-Stroke Specialty Vehicles/Carts | 290.2571 | 0.24246 | Recreational Equipment | Gasoline
2023 | 24013 | 2270002030 | Non-Road Diesel | Off-highway Vehicle Diesel | Construction and Mining Equipment | Trenchers | 290.1128 | 0.004053 | Construction and Mining Equipment | Diesel
2023 | 24003 | 2265004051 | Non-Road Gasoline | Off-highway Vehicle Gasoline, 4-Stroke | Lawn and Garden Equipment | Shredders < 6 HP (Commercial) | 290.1014 | 0.20006 | Lawn and Garden Equipment | Gasoline
2023 | 24005 | 2270002021 | Non-Road Diesel | Off-highway Vehicle Diesel | Construction and Mining Equipment | Paving Equipment | 289.2719 | 0.0037681 | Construction and Mining Equipment | Diesel
2023 | 24043 | 2270002075 | Non-Road Diesel | Off-highway Vehicle Diesel | Construction and Mining Equipment | Off-highway Tractors | 288.8581 | 0.0018253 | Construction and Mining Equipment | Diesel
2023 | 24009 | 2265004031 | Non-Road Gasoline | Off-highway Vehicle Gasoline, 4-Stroke | Lawn and Garden Equipment | Leafblowers/Vacuums (Commercial) | 288.2221 | 0.16345 | Lawn and Garden Equipment | Gasoline
2023 | 24015 | 2265006030 | Non-Road Gasoline | Off-highway Vehicle Gasoline, 4-Stroke | Commercial Equipment | Pressure Washers | 286.3297 | 0.19821 | Commercial Equipment | Gasoline
2023 | 24001 | 2265001050 | Non-Road Gasoline | Off-highway Vehicle Gasoline | Recreational Equipment | 4-Stroke Golf Carts | 285.6193 | 0.2159 | Recreational Equipment | Gasoline
2023 | 24017 | 2265001050 | Non-Road Gasoline | Off-highway Vehicle Gasoline | Recreational Equipment | 4-Stroke Golf Carts | 285.6193 | 0.21454 | Recreational Equipment | Gasoline
2023 | 24043 | 2265001050 | Non-Road Gasoline | Off-highway Vehicle Gasoline | Recreational Equipment | 4-Stroke Golf Carts | 285.6193 | 0.21551 | Recreational Equipment | Gasoline
2023 | 24003 | 2265004075 | Non-Road Gasoline | Off-highway Vehicle Gasoline, 4-Stroke | Lawn and Garden Equipment | Other Lawn and Garden Equipment (Residential) | 285.3801 | 0.19369 | Lawn and Garden Equipment | Gasoline
2023 | 24013 | 2270006010 | Non-Road Diesel | Off-highway Vehicle Diesel | Commercial Equipment | Pumps | 285.1761 | 0.0071112 | Commercial Equipment | Diesel
2023 | 24031 | 2260006010 | Non-Road Gasoline | Off-highway Vehicle Gasoline, 2-Stroke | Commercial Equipment | Pumps | 284.3425 | 0.54788 | Commercial Equipment | Gasoline
2023 | 24005 | 2270007015 | Non-Road Diesel | Off-highway Vehicle Diesel | Logging Equipment | Forest Eqp - Feller/Bunch/Skidder | 284.1927 | 0.00055729 | Logging Equipment | Diesel
2023 | 24033 | 2265003010 | Non-Road Gasoline | Off-highway Vehicle Gasoline, 4-Stroke | Industrial Equipment | Aerial Lifts | 283.2317 | 0.090529 | Industrial Equipment | Gasoline
2023 | 24005 | 2268006005 | Other | CNG | Commercial Equipment | Generator Sets | 282.9924 | 6.3312 | Commercial Equipment | CNG
2023 | 24045 | 2270004046 | Non-Road Diesel | Off-highway Vehicle Diesel | Lawn and Garden Equipment | Front Mowers (Commercial) | 282.2376 | 0.010874 | Lawn and Garden Equipment | Diesel
2023 | 24029 | 2265004011 | Non-Road Gasoline | Off-highway Vehicle Gasoline, 4-Stroke | Lawn and Garden Equipment | Lawn Mowers (Commercial) | 279.2186 | 0.20587 | Lawn and Garden Equipment | Gasoline
2023 | 24019 | 2265001030 | Non-Road Gasoline | Off-highway Vehicle Gasoline, 4-Stroke | Recreational Equipment | All Terrain Vehicles | 278.8676 | 0.27552 | Recreational Equipment | Gasoline
2023 | 24027 | 2265001030 | Non-Road Gasoline | Off-highway Vehicle Gasoline, 4-Stroke | Recreational Equipment | All Terrain Vehicles | 278.8676 | 0.27631 | Recreational Equipment | Gasoline
2023 | 24045 | 2270005020 | Non-Road Diesel | Off-highway Vehicle Diesel | Agricultural Equipment | Combines | 277.9941 | 0.0015442 | Agricultural Equipment | Diesel
2023 | 24043 | 2270002081 | Non-Road Diesel | Off-highway Vehicle Diesel | Construction and Mining Equipment | Other Construction Equipment | 277.8787 | 0.0024666 | Construction and Mining Equipment | Diesel
2023 | 24005 | 2285002015 | Non-Road Diesel | Railroad Equipment | Diesel | Railway Maintenance | 277.6989 | 0.0093339 | Railroad Equipment | Diesel
2023 | 24510 | 2267003010 | Other | LPG | Industrial Equipment | Aerial Lifts | 276.2609 | 0.034372 | Industrial Equipment | LPG
2023 | 24033 | 2265002021 | Non-Road Gasoline | Off-highway Vehicle Gasoline, 4-Stroke | Construction and Mining Equipment | Paving Equipment | 275.8652 | 0.18402 | Construction and Mining Equipment | Gasoline
2023 | 24037 | 2270004066 | Non-Road Diesel | Off-highway Vehicle Diesel | Lawn and Garden Equipment | Chippers/Stump Grinders (Commercial) | 275.3811 | 0.0045611 | Lawn and Garden Equipment | Diesel
2023 | 24013 | 2265004076 | Non-Road Gasoline | Off-highway Vehicle Gasoline, 4-Stroke | Lawn and Garden Equipment | Other Lawn and Garden Equipment (Commercial) | 274.7993 | 0.1872 | Lawn and Garden Equipment | Gasoline
2023 | 24023 | 2270002018 | Non-Road Diesel | Off-highway Vehicle Diesel | Construction and Mining Equipment | Scrapers | 273.7373 | 0.0010887 | Construction and Mining Equipment | Diesel
2023 | 24043 | 2260004026 | Non-Road Gasoline | Off-highway Vehicle Gasoline, 2-Stroke | Lawn and Garden Equipment | Trimmers/Edgers/Brush Cutters (Commercial) | 273.2423 | 0.54081 | Lawn and Garden Equipment | Gasoline
2023 | 24043 | 2270002033 | Non-Road Diesel | Off-highway Vehicle Diesel | Construction and Mining Equipment | Bore/Drill Rigs | 271.8403 | 0.0045053 | Construction and Mining Equipment | Diesel
2023 | 24035 | 2265004010 | Non-Road Gasoline | Off-highway Vehicle Gasoline, 4-Stroke | Lawn and Garden Equipment | Lawn Mowers (Residential) | 270.3461 | 0.18496 | Lawn and Garden Equipment | Gasoline
2023 | 24025 | 2265004040 | Non-Road Gasoline | Off-highway Vehicle Gasoline, 4-Stroke | Lawn and Garden Equipment | Rear Engine Riding Mowers (Residential) | 269.8656 | 0.17134 | Lawn and Garden Equipment | Gasoline
2023 | 24009 | 2270006005 | Non-Road Diesel | Off-highway Vehicle Diesel | Commercial Equipment | Generator Sets | 269.3213 | 0.0068801 | Commercial Equipment | Diesel
2023 | 24041 | 2270002048 | Non-Road Diesel | Off-highway Vehicle Diesel | Construction and Mining Equipment | Graders | 269.1442 | 0.00087659 | Construction and Mining Equipment | Diesel
2023 | 24041 | 2270002015 | Non-Road Diesel | Off-highway Vehicle Diesel | Construction and Mining Equipment | Rollers | 266.9456 | 0.0025343 | Construction and Mining Equipment | Diesel
2023 | 24043 | 2270002003 | Non-Road Diesel | Off-highway Vehicle Diesel | Construction and Mining Equipment | Pavers | 266.4328 | 0.0019221 | Construction and Mining Equipment | Diesel
2023 | 24013 | 2270002075 | Non-Road Diesel | Off-highway Vehicle Diesel | Construction and Mining Equipment | Off-highway Tractors | 264.8964 | 0.0016738 | Construction and Mining Equipment | Diesel
2023 | 24031 | 2267006025 | Other | LPG | Commercial Equipment | Welders | 264.7745 | 0.014067 | Commercial Equipment | LPG
2023 | 24029 | 2265004031 | Non-Road Gasoline | Off-highway Vehicle Gasoline, 4-Stroke | Lawn and Garden Equipment | Leafblowers/Vacuums (Commercial) | 264.7622 | 0.15038 | Lawn and Garden Equipment | Gasoline
2023 | 24045 | 2270008005 | Non-Road Diesel | Off-highway Vehicle Diesel | Airport Ground Support Equipment | Airport Ground Support Equipment | 263.94 | 0.0021312 | Airport Ground Support Equipment | Diesel
2023 | 24023 | 2265004010 | Non-Road Gasoline | Off-highway Vehicle Gasoline, 4-Stroke | Lawn and Garden Equipment | Lawn Mowers (Residential) | 263.8428 | 0.18261 | Lawn and Garden Equipment | Gasoline
2023 | 24041 | 2270007015 | Non-Road Diesel | Off-highway Vehicle Diesel | Logging Equipment | Forest Eqp - Feller/Bunch/Skidder | 263.4362 | 0.00051659 | Logging Equipment | Diesel
2023 | 24041 | 2265004010 | Non-Road Gasoline | Off-highway Vehicle Gasoline, 4-Stroke | Lawn and Garden Equipment | Lawn Mowers (Residential) | 263.1648 | 0.17984 | Lawn and Garden Equipment | Gasoline
2023 | 24035 | 2270004046 | Non-Road Diesel | Off-highway Vehicle Diesel | Lawn and Garden Equipment | Front Mowers (Commercial) | 262.8682 | 0.010128 | Lawn and Garden Equipment | Diesel
2023 | 24037 | 2270006005 | Non-Road Diesel | Off-highway Vehicle Diesel | Commercial Equipment | Generator Sets | 262.0424 | 0.0066941 | Commercial Equipment | Diesel
2023 | 24035 | 2270002057 | Non-Road Diesel | Off-highway Vehicle Diesel | Construction and Mining Equipment | Rough Terrain Forklifts | 260.9443 | 0.0020923 | Construction and Mining Equipment | Diesel
2023 | 24017 | 2265004016 | Non-Road Gasoline | Off-highway Vehicle Gasoline, 4-Stroke | Lawn and Garden Equipment | Rotary Tillers < 6 HP (Commercial) | 260.5805 | 0.18098 | Lawn and Garden Equipment | Gasoline
2023 | 24047 | 2260001010 | Non-Road Gasoline | Off-highway Vehicle Gasoline, 2-Stroke | Recreational Equipment | Motorcycles: Off-road | 259.6583 | 0.7968 | Recreational Equipment | Gasoline
2023 | 24043 | 2270006010 | Non-Road Diesel | Off-highway Vehicle Diesel | Commercial Equipment | Pumps | 259.4072 | 0.0064686 | Commercial Equipment | Diesel
2023 | 24013 | 2270004056 | Non-Road Diesel | Off-highway Vehicle Diesel | Lawn and Garden Equipment | Lawn and Garden Tractors (Commercial) | 259.2476 | 0.013342 | Lawn and Garden Equipment | Diesel
2023 | 24011 | 2265006005 | Non-Road Gasoline | Off-highway Vehicle Gasoline, 4-Stroke | Commercial Equipment | Generator Sets | 258.7515 | 0.16989 | Commercial Equipment | Gasoline
2023 | 24037 | 2265004011 | Non-Road Gasoline | Off-highway Vehicle Gasoline, 4-Stroke | Lawn and Garden Equipment | Lawn Mowers (Commercial) | 258.0124 | 0.18986 | Lawn and Garden Equipment | Gasoline
2023 | 24011 | 2270003040 | Non-Road Diesel | Off-highway Vehicle Diesel | Industrial Equipment | Other General Industrial Equipment | 257.9461 | 0.002176 | Industrial Equipment | Diesel
2023 | 24033 | 2270003010 | Non-Road Diesel | Off-highway Vehicle Diesel | Industrial Equipment | Aerial Lifts | 257.806 | 0.0083763 | Industrial Equipment | Diesel
2023 | 24023 | 2282020005 | Non-Road Diesel | Pleasure Craft | Diesel | Inboard/Sterndrive | 257.0985 | 0.010091 | Pleasure Craft | Diesel
2023 | 24005 | 2267003030 | Other | LPG | Industrial Equipment | Sweepers/Scrubbers | 256.2659 | 0.011757 | Industrial Equipment | LPG
2023 | 24003 | 2265004015 | Non-Road Gasoline | Off-highway Vehicle Gasoline, 4-Stroke | Lawn and Garden Equipment | Rotary Tillers < 6 HP (Residential) | 255.183 | 0.17467 | Lawn and Garden Equipment | Gasoline
2023 | 24043 | 2260004031 | Non-Road Gasoline | Off-highway Vehicle Gasoline, 2-Stroke | Lawn and Garden Equipment | Leafblowers/Vacuums (Commercial) | 255.1428 | 0.47729 | Lawn and Garden Equipment | Gasoline
2023 | 24013 | 2270002081 | Non-Road Diesel | Off-highway Vehicle Diesel | Construction and Mining Equipment | Other Construction Equipment | 254.8278 | 0.002262 | Construction and Mining Equipment | Diesel
2023 | 24023 | 2270006005 | Non-Road Diesel | Off-highway Vehicle Diesel | Commercial Equipment | Generator Sets | 254.7633 | 0.0065082 | Commercial Equipment | Diesel
2023 | 24015 | 2270002030 | Non-Road Diesel | Off-highway Vehicle Diesel | Construction and Mining Equipment | Trenchers | 254.6745 | 0.0035579 | Construction and Mining Equipment | Diesel
2023 | 24011 | 2270003030 | Non-Road Diesel | Off-highway Vehicle Diesel | Industrial Equipment | Sweepers/Scrubbers | 254.3275 | 0.0016942 | Industrial Equipment | Diesel
2023 | 24023 | 2270002048 | Non-Road Diesel | Off-highway Vehicle Diesel | Construction and Mining Equipment | Graders | 253.6723 | 0.0008262 | Construction and Mining Equipment | Diesel
2023 | 24021 | 2267004066 | Other | LPG | Lawn and Garden Equipment | Chippers/Stump Grinders (Commercial) | 253.011 | 0.011494 | Lawn and Garden Equipment | LPG
2023 | 24023 | 2270002015 | Non-Road Diesel | Off-highway Vehicle Diesel | Construction and Mining Equipment | Rollers | 251.6001 | 0.0023886 | Construction and Mining Equipment | Diesel
2023 | 24011 | 2270002051 | Non-Road Diesel | Off-highway Vehicle Diesel | Construction and Mining Equipment | Off-highway Trucks | 251.4865 | 0.001407 | Construction and Mining Equipment | Diesel
2023 | 24510 | 2260004021 | Non-Road Gasoline | Off-highway Vehicle Gasoline | Lawn and Garden Equipment | 2-Stroke Chain Saws < 6 HP (Commercial) | 250.1091 | 0.4569 | Lawn and Garden Equipment | Gasoline
2023 | 24017 | 2270003070 | Non-Road Diesel | Off-highway Vehicle Diesel | Industrial Equipment | Terminal Tractors | 250.0713 | 0.00055638 | Industrial Equipment | Diesel
2023 | 24021 | 2282005015 | Non-Road Gasoline | Pleasure Craft | Gasoline 2-Stroke | Personal Water Craft | 249.3589 | 0.27427 | Pleasure Craft | Gasoline
2023 | 24013 | 2270002033 | Non-Road Diesel | Off-highway Vehicle Diesel | Construction and Mining Equipment | Bore/Drill Rigs | 249.2903 | 0.0041315 | Construction and Mining Equipment | Diesel
2023 | 24039 | 2270002060 | Non-Road Diesel | Off-highway Vehicle Diesel | Construction and Mining Equipment | Rubber Tire Loaders | 248.2878 | 0.0014776 | Construction and Mining Equipment | Diesel
2023 | 24041 | 2270002045 | Non-Road Diesel | Off-highway Vehicle Diesel | Construction and Mining Equipment | Cranes | 247.343 | 0.0014219 | Construction and Mining Equipment | Diesel
2023 | 24031 | 2268006005 | Other | CNG | Commercial Equipment | Generator Sets | 247.3377 | 5.5335 | Commercial Equipment | CNG
2023 | 24037 | 2265004031 | Non-Road Gasoline | Off-highway Vehicle Gasoline, 4-Stroke | Lawn and Garden Equipment | Leafblowers/Vacuums (Commercial) | 244.6536 | 0.13869 | Lawn and Garden Equipment | Gasoline
2023 | 24013 | 2270002003 | Non-Road Diesel | Off-highway Vehicle Diesel | Construction and Mining Equipment | Pavers | 244.3314 | 0.0017627 | Construction and Mining Equipment | Diesel
2023 | 24031 | 2265004026 | Non-Road Gasoline | Off-highway Vehicle Gasoline, 4-Stroke | Lawn and Garden Equipment | Trimmers/Edgers/Brush Cutters (Commercial) | 243.8028 | 0.17206 | Lawn and Garden Equipment | Gasoline
2023 | 24005 | 2267006015 | Other | LPG | Commercial Equipment | Air Compressors | 243.6437 | 0.011956 | Commercial Equipment | LPG
2023 | 24033 | 2265002042 | Non-Road Gasoline | Off-highway Vehicle Gasoline, 4-Stroke | Construction and Mining Equipment | Cement and Mortar Mixers | 243.2933 | 0.16061 | Construction and Mining Equipment | Gasoline
2023 | 24021 | 2265004040 | Non-Road Gasoline | Off-highway Vehicle Gasoline, 4-Stroke | Lawn and Garden Equipment | Rear Engine Riding Mowers (Residential) | 242.52 | 0.15422 | Lawn and Garden Equipment | Gasoline
2023 | 24033 | 2265002030 | Non-Road Gasoline | Off-highway Vehicle Gasoline, 4-Stroke | Construction and Mining Equipment | Trenchers | 242.3983 | 0.14743 | Construction and Mining Equipment | Gasoline
2023 | 24003 | 2270001060 | Non-Road Diesel | Off-highway Vehicle Diesel | Recreational Equipment | Specialty Vehicles/Carts | 241.6638 | 0.0087114 | Recreational Equipment | Diesel
2023 | 24031 | 2270001060 | Non-Road Diesel | Off-highway Vehicle Diesel | Recreational Equipment | Specialty Vehicles/Carts | 241.6638 | 0.0087114 | Recreational Equipment | Diesel
2023 | 24031 | 2265002021 | Non-Road Gasoline | Off-highway Vehicle Gasoline, 4-Stroke | Construction and Mining Equipment | Paving Equipment | 241.5566 | 0.16143 | Construction and Mining Equipment | Gasoline
2023 | 24015 | 2260001030 | Non-Road Gasoline | Off-highway Vehicle Gasoline, 2-Stroke | Recreational Equipment | All Terrain Vehicles | 240.3571 | 0.3346 | Recreational Equipment | Gasoline
2023 | 24025 | 2265003040 | Non-Road Gasoline | Off-highway Vehicle Gasoline, 4-Stroke | Industrial Equipment | Other General Industrial Equipment | 240.3353 | 0.18005 | Industrial Equipment | Gasoline
2023 | 24009 | 2270003020 | Non-Road Diesel | Off-highway Vehicle Diesel | Industrial Equipment | Forklifts | 240.2847 | 0.0012255 | Industrial Equipment | Diesel
2023 | 24015 | 2270005020 | Non-Road Diesel | Off-highway Vehicle Diesel | Agricultural Equipment | Combines | 239.5566 | 0.0013307 | Agricultural Equipment | Diesel
2023 | 24019 | 2265003020 | Non-Road Gasoline | Off-highway Vehicle Gasoline, 4-Stroke | Industrial Equipment | Forklifts | 239.1331 | 0.016402 | Industrial Equipment | Gasoline
2023 | 24510 | 2265004036 | Non-Road Gasoline | Off-highway Vehicle Gasoline | Lawn and Garden Equipment | 4-Stroke Snowblowers (Commercial) | 239.0307 | 0.44921 | Lawn and Garden Equipment | Gasoline
2023 | 24035 | 2270007015 | Non-Road Diesel | Off-highway Vehicle Diesel | Logging Equipment | Forest Eqp - Feller/Bunch/Skidder | 238.3191 | 0.00046733 | Logging Equipment | Diesel
2023 | 24037 | 2270002030 | Non-Road Diesel | Off-highway Vehicle Diesel | Construction and Mining Equipment | Trenchers | 238.0985 | 0.0033264 | Construction and Mining Equipment | Diesel
2023 | 24009 | 2270004046 | Non-Road Diesel | Off-highway Vehicle Diesel | Lawn and Garden Equipment | Front Mowers (Commercial) | 237.9651 | 0.0091683 | Lawn and Garden Equipment | Diesel
2023 | 24033 | 2265003030 | Non-Road Gasoline | Off-highway Vehicle Gasoline, 4-Stroke | Industrial Equipment | Sweepers/Scrubbers | 236.0767 | 0.084942 | Industrial Equipment | Gasoline
2023 | 24027 | 2265004051 | Non-Road Gasoline | Off-highway Vehicle Gasoline, 4-Stroke | Lawn and Garden Equipment | Shredders < 6 HP (Commercial) | 235.8587 | 0.16283 | Lawn and Garden Equipment | Gasoline
2023 | 24047 | 2270003070 | Non-Road Diesel | Off-highway Vehicle Diesel | Industrial Equipment | Terminal Tractors | 235.5051 | 0.00052398 | Industrial Equipment | Diesel
2023 | 24005 | 2270006030 | Non-Road Diesel | Off-highway Vehicle Diesel | Commercial Equipment | Pressure Washers | 234.6362 | 0.0053998 | Commercial Equipment | Diesel
2023 | 24003 | 2260001060 | Non-Road Gasoline | Off-highway Vehicle Gasoline | Recreational Equipment | 2-Stroke Specialty Vehicles/Carts | 234.4383 | 0.17047 | Recreational Equipment | Gasoline
2023 | 24031 | 2260001060 | Non-Road Gasoline | Off-highway Vehicle Gasoline | Recreational Equipment | 2-Stroke Specialty Vehicles/Carts | 234.4383 | 0.17047 | Recreational Equipment | Gasoline
2023 | 24015 | 2265001010 | Non-Road Gasoline | Off-highway Vehicle Gasoline, 4-Stroke | Recreational Equipment | Motorcycles: Off-road | 234.379 | 0.31961 | Recreational Equipment | Gasoline
2023 | 24003 | 2260004020 | Non-Road Gasoline | Off-highway Vehicle Gasoline | Lawn and Garden Equipment | 2-Stroke Chain Saws < 6 HP (Residential) | 233.9653 | 0.45039 | Lawn and Garden Equipment | Gasoline
2023 | 24005 | 2265003070 | Non-Road Gasoline | Off-highway Vehicle Gasoline, 4-Stroke | Industrial Equipment | Terminal Tractors | 233.6794 | 0.016503 | Industrial Equipment | Gasoline
2023 | 24005 | 2265002066 | Non-Road Gasoline | Off-highway Vehicle Gasoline, 4-Stroke | Construction and Mining Equipment | Tractors/Loaders/Backhoes | 233.47 | 0.15563 | Construction and Mining Equipment | Gasoline
2023 | 24023 | 2270002045 | Non-Road Diesel | Off-highway Vehicle Diesel | Construction and Mining Equipment | Cranes | 233.1245 | 0.0013401 | Construction and Mining Equipment | Diesel
2023 | 24003 | 2267008005 | Other | Off-highway Vehicle LPG | Airport Ground Support Equipment | LPG Airport Ground Support Equipment | 232.7225 | 0.010601 | Airport Ground Support Equipment | LPG
2023 | 24015 | 2270002075 | Non-Road Diesel | Off-highway Vehicle Diesel | Construction and Mining Equipment | Off-highway Tractors | 232.5385 | 0.0014694 | Construction and Mining Equipment | Diesel
2023 | 24047 | 2265006025 | Non-Road Gasoline | Off-highway Vehicle Gasoline, 4-Stroke | Commercial Equipment | Welders | 231.8423 | 0.14357 | Commercial Equipment | Gasoline
2023 | 24041 | 2265003020 | Non-Road Gasoline | Off-highway Vehicle Gasoline, 4-Stroke | Industrial Equipment | Forklifts | 231.4057 | 0.015876 | Industrial Equipment | Gasoline
2023 | 24043 | 2265004066 | Non-Road Gasoline | Off-highway Vehicle Gasoline, 4-Stroke | Lawn and Garden Equipment | Chippers/Stump Grinders (Commercial) | 230.1507 | 0.10058 | Lawn and Garden Equipment | Gasoline
2023 | 24013 | 2265004046 | Non-Road Gasoline | Off-highway Vehicle Gasoline, 4-Stroke | Lawn and Garden Equipment | Front Mowers (Commercial) | 230.0559 | 0.15098 | Lawn and Garden Equipment | Gasoline
2023 | 24001 | 2270002072 | Non-Road Diesel | Off-highway Vehicle Diesel | Construction and Mining Equipment | Skid Steer Loaders | 229.9926 | 0.008931 | Construction and Mining Equipment | Diesel
2023 | 24021 | 2265003010 | Non-Road Gasoline | Off-highway Vehicle Gasoline, 4-Stroke | Industrial Equipment | Aerial Lifts | 229.9341 | 0.073823 | Industrial Equipment | Gasoline
2023 | 24003 | 2270002027 | Non-Road Diesel | Off-highway Vehicle Diesel | Construction and Mining Equipment | Signal Boards/Light Plants | 229.882 | 0.010091 | Construction and Mining Equipment | Diesel
2023 | 24011 | 2270007015 | Non-Road Diesel | Off-highway Vehicle Diesel | Logging Equipment | Forest Eqp - Feller/Bunch/Skidder | 229.407 | 0.00044986 | Logging Equipment | Diesel
2023 | 24001 | 2282005015 | Non-Road Gasoline | Pleasure Craft | Gasoline 2-Stroke | Personal Water Craft | 228.5788 | 0.25142 | Pleasure Craft | Gasoline
2023 | 24039 | 2270002036 | Non-Road Diesel | Off-highway Vehicle Diesel | Construction and Mining Equipment | Excavators | 228.0488 | 0.00085239 | Construction and Mining Equipment | Diesel
2023 | 24033 | 2260002039 | Non-Road Gasoline | Off-highway Vehicle Gasoline, 2-Stroke | Construction and Mining Equipment | Concrete/Industrial Saws | 227.8342 | 0.40802 | Construction and Mining Equipment | Gasoline
2023 | 24019 | 2265004010 | Non-Road Gasoline | Off-highway Vehicle Gasoline, 4-Stroke | Lawn and Garden Equipment | Lawn Mowers (Residential) | 227.1506 | 0.1552 | Lawn and Garden Equipment | Gasoline
2023 | 24039 | 2270002069 | Non-Road Diesel | Off-highway Vehicle Diesel | Construction and Mining Equipment | Crawler Tractor/Dozers | 227.0837 | 0.001025 | Construction and Mining Equipment | Diesel
2023 | 24029 | 2270006005 | Non-Road Diesel | Off-highway Vehicle Diesel | Commercial Equipment | Generator Sets | 225.6477 | 0.0057644 | Commercial Equipment | Diesel
2023 | 24045 | 2270006010 | Non-Road Diesel | Off-highway Vehicle Diesel | Commercial Equipment | Pumps | 225.0486 | 0.0056118 | Commercial Equipment | Diesel
2023 | 24011 | 2282010005 | Non-Road Gasoline | Pleasure Craft | Gasoline 4-Stroke | Inboard/Sterndrive | 224.5164 | 0.097512 | Pleasure Craft | Gasoline
2023 | 24025 | 2270005020 | Non-Road Diesel | Off-highway Vehicle Diesel | Agricultural Equipment | Combines | 224.4104 | 0.0012465 | Agricultural Equipment | Diesel
2023 | 24019 | 2270006015 | Non-Road Diesel | Off-highway Vehicle Diesel | Commercial Equipment | Air Compressors | 223.9473 | 0.0031738 | Commercial Equipment | Diesel
2023 | 24015 | 2270002081 | Non-Road Diesel | Off-highway Vehicle Diesel | Construction and Mining Equipment | Other Construction Equipment | 223.6997 | 0.0019857 | Construction and Mining Equipment | Diesel
2023 | 24035 | 2265006025 | Non-Road Gasoline | Off-highway Vehicle Gasoline, 4-Stroke | Commercial Equipment | Welders | 223.3602 | 0.1387 | Commercial Equipment | Gasoline
2023 | 24015 | 2270004066 | Non-Road Diesel | Off-highway Vehicle Diesel | Lawn and Garden Equipment | Chippers/Stump Grinders (Commercial) | 222.5682 | 0.0036864 | Lawn and Garden Equipment | Diesel
2023 | 24023 | 2260004021 | Non-Road Gasoline | Off-highway Vehicle Gasoline | Lawn and Garden Equipment | 2-Stroke Chain Saws < 6 HP (Commercial) | 222.4726 | 0.40641 | Lawn and Garden Equipment | Gasoline
2023 | 24039 | 2260004021 | Non-Road Gasoline | Off-highway Vehicle Gasoline | Lawn and Garden Equipment | 2-Stroke Chain Saws < 6 HP (Commercial) | 222.4726 | 0.40641 | Lawn and Garden Equipment | Gasoline
2023 | 24047 | 2260004021 | Non-Road Gasoline | Off-highway Vehicle Gasoline | Lawn and Garden Equipment | 2-Stroke Chain Saws < 6 HP (Commercial) | 222.4726 | 0.40641 | Lawn and Garden Equipment | Gasoline
2023 | 24019 | 2260004021 | Non-Road Gasoline | Off-highway Vehicle Gasoline | Lawn and Garden Equipment | 2-Stroke Chain Saws < 6 HP (Commercial) | 221.0909 | 0.40389 | Lawn and Garden Equipment | Gasoline
2023 | 24015 | 2270002033 | Non-Road Diesel | Off-highway Vehicle Diesel | Construction and Mining Equipment | Bore/Drill Rigs | 218.8387 | 0.0036269 | Construction and Mining Equipment | Diesel
2023 | 24510 | 2260004026 | Non-Road Gasoline | Off-highway Vehicle Gasoline, 2-Stroke | Lawn and Garden Equipment | Trimmers/Edgers/Brush Cutters (Commercial) | 218.8357 | 0.43312 | Lawn and Garden Equipment | Gasoline
2023 | 24035 | 2270002018 | Non-Road Diesel | Off-highway Vehicle Diesel | Construction and Mining Equipment | Scrapers | 218.7937 | 0.00087021 | Construction and Mining Equipment | Diesel
2023 | 24029 | 2270004046 | Non-Road Diesel | Off-highway Vehicle Diesel | Lawn and Garden Equipment | Front Mowers (Commercial) | 218.5959 | 0.008422 | Lawn and Garden Equipment | Diesel
2023 | 24041 | 2260004021 | Non-Road Gasoline | Off-highway Vehicle Gasoline | Lawn and Garden Equipment | 2-Stroke Chain Saws < 6 HP (Commercial) | 218.3271 | 0.39884 | Lawn and Garden Equipment | Gasoline
2023 | 24031 | 2285002015 | Non-Road Diesel | Railroad Equipment | Diesel | Railway Maintenance | 218.088 | 0.0073303 | Railroad Equipment | Diesel
2023 | 24013 | 2265006015 | Non-Road Gasoline | Off-highway Vehicle Gasoline, 4-Stroke | Commercial Equipment | Air Compressors | 218.0164 | 0.12598 | Commercial Equipment | Gasoline
2023 | 24031 | 2270005020 | Non-Road Diesel | Off-highway Vehicle Diesel | Agricultural Equipment | Combines | 218.0124 | 0.001211 | Agricultural Equipment | Diesel
2023 | 24003 | 2265001060 | Non-Road Gasoline | Off-highway Vehicle Gasoline | Recreational Equipment | 4-Stroke Specialty Vehicles/Carts | 217.6928 | 0.18153 | Recreational Equipment | Gasoline
2023 | 24031 | 2265001060 | Non-Road Gasoline | Off-highway Vehicle Gasoline | Recreational Equipment | 4-Stroke Specialty Vehicles/Carts | 217.6928 | 0.18175 | Recreational Equipment | Gasoline
2023 | 24037 | 2270002075 | Non-Road Diesel | Off-highway Vehicle Diesel | Construction and Mining Equipment | Off-highway Tractors | 217.4033 | 0.0013737 | Construction and Mining Equipment | Diesel
2023 | 24033 | 2260006010 | Non-Road Gasoline | Off-highway Vehicle Gasoline, 2-Stroke | Commercial Equipment | Pumps | 217.2105 | 0.41853 | Commercial Equipment | Gasoline
2023 | 24017 | 2265006025 | Non-Road Gasoline | Off-highway Vehicle Gasoline, 4-Stroke | Commercial Equipment | Welders | 214.8782 | 0.13338 | Commercial Equipment | Gasoline
2023 | 24043 | 2265003010 | Non-Road Gasoline | Off-highway Vehicle Gasoline, 4-Stroke | Industrial Equipment | Aerial Lifts | 214.5837 | 0.068959 | Industrial Equipment | Gasoline
2023 | 24015 | 2270002003 | Non-Road Diesel | Off-highway Vehicle Diesel | Construction and Mining Equipment | Pavers | 214.4855 | 0.0015474 | Construction and Mining Equipment | Diesel
2023 | 24045 | 2265004016 | Non-Road Gasoline | Off-highway Vehicle Gasoline, 4-Stroke | Lawn and Garden Equipment | Rotary Tillers < 6 HP (Commercial) | 214.3483 | 0.14856 | Lawn and Garden Equipment | Gasoline
2023 | 24013 | 2270007015 | Non-Road Diesel | Off-highway Vehicle Diesel | Logging Equipment | Forest Eqp - Feller/Bunch/Skidder | 214.0356 | 0.00041971 | Logging Equipment | Diesel
2023 | 24019 | 2270002072 | Non-Road Diesel | Off-highway Vehicle Diesel | Construction and Mining Equipment | Skid Steer Loaders | 213.4394 | 0.0082882 | Construction and Mining Equipment | Diesel
2023 | 24031 | 2265002042 | Non-Road Gasoline | Off-highway Vehicle Gasoline, 4-Stroke | Construction and Mining Equipment | Cement and Mortar Mixers | 213.0356 | 0.14089 | Construction and Mining Equipment | Gasoline
2023 | 24031 | 2267006015 | Other | LPG | Commercial Equipment | Air Compressors | 212.9464 | 0.01045 | Commercial Equipment | LPG
2023 | 24003 | 2260006010 | Non-Road Gasoline | Off-highway Vehicle Gasoline, 2-Stroke | Commercial Equipment | Pumps | 212.6921 | 0.40982 | Commercial Equipment | Gasoline
2023 | 24031 | 2265002030 | Non-Road Gasoline | Off-highway Vehicle Gasoline, 4-Stroke | Construction and Mining Equipment | Trenchers | 212.2519 | 0.12933 | Construction and Mining Equipment | Gasoline
2023 | 24029 | 2270002072 | Non-Road Diesel | Off-highway Vehicle Diesel | Construction and Mining Equipment | Skid Steer Loaders | 211.9857 | 0.0082317 | Construction and Mining Equipment | Diesel
2023 | 24021 | 2267006005 | Other | LPG | Commercial Equipment | Generator Sets | 211.9015 | 0.048851 | Commercial Equipment | LPG
2023 | 24005 | 2265006035 | Non-Road Gasoline | Off-highway Vehicle Gasoline, 4-Stroke | Commercial Equipment | Hydro-power Units | 211.5352 | 0.14712 | Commercial Equipment | Gasoline
2023 | 24025 | 2270002054 | Non-Road Diesel | Off-highway Vehicle Diesel | Construction and Mining Equipment | Crushing/Processing Equipment | 210.2817 | 0.0018706 | Construction and Mining Equipment | Diesel
2023 | 24019 | 2265006030 | Non-Road Gasoline | Off-highway Vehicle Gasoline, 4-Stroke | Commercial Equipment | Pressure Washers | 210.2734 | 0.14478 | Commercial Equipment | Gasoline
2023 | 24019 | 2268003020 | Other | CNG | Industrial Equipment | Forklifts | 209.9081 | 0.83507 | Industrial Equipment | CNG
2023 | 24021 | 2270003010 | Non-Road Diesel | Off-highway Vehicle Diesel | Industrial Equipment | Aerial Lifts | 209.293 | 0.0068001 | Industrial Equipment | Diesel
2023 | 24037 | 2270002081 | Non-Road Diesel | Off-highway Vehicle Diesel | Construction and Mining Equipment | Other Construction Equipment | 209.1398 | 0.0018564 | Construction and Mining Equipment | Diesel
2023 | 24033 | 2260004016 | Non-Road Gasoline | Off-highway Vehicle Gasoline, 2-Stroke | Lawn and Garden Equipment | Rotary Tillers < 6 HP (Commercial) | 209.0243 | 0.38914 | Lawn and Garden Equipment | Gasoline
2023 | 24003 | 2260004030 | Non-Road Gasoline | Off-highway Vehicle Gasoline, 2-Stroke | Lawn and Garden Equipment | Leafblowers/Vacuums (Residential) | 208.6079 | 0.38901 | Lawn and Garden Equipment | Gasoline
2023 | 24015 | 2265004011 | Non-Road Gasoline | Off-highway Vehicle Gasoline, 4-Stroke | Lawn and Garden Equipment | Lawn Mowers (Commercial) | 208.5305 | 0.15397 | Lawn and Garden Equipment | Gasoline
2023 | 24027 | 2265003010 | Non-Road Gasoline | Off-highway Vehicle Gasoline, 4-Stroke | Industrial Equipment | Aerial Lifts | 208.4087 | 0.066724 | Industrial Equipment | Gasoline
2023 | 24005 | 2270006035 | Non-Road Diesel | Off-highway Vehicle Diesel | Commercial Equipment | Hydro-power Units | 207.5805 | 0.0036073 | Commercial Equipment | Diesel
2023 | 24005 | 2260004016 | Non-Road Gasoline | Off-highway Vehicle Gasoline, 2-Stroke | Lawn and Garden Equipment | Rotary Tillers < 6 HP (Commercial) | 206.8695 | 0.38513 | Lawn and Garden Equipment | Gasoline
2023 | 24033 | 2270002021 | Non-Road Diesel | Off-highway Vehicle Diesel | Construction and Mining Equipment | Paving Equipment | 206.3397 | 0.0026878 | Construction and Mining Equipment | Diesel
2023 | 24005 | 2265002009 | Non-Road Gasoline | Off-highway Vehicle Gasoline, 4-Stroke | Construction and Mining Equipment | Plate Compactors | 206.1329 | 0.14584 | Construction and Mining Equipment | Gasoline
2023 | 24031 | 2267003010 | Other | LPG | Industrial Equipment | Aerial Lifts | 206.0136 | 0.025632 | Industrial Equipment | LPG
2023 | 24510 | 2260006010 | Non-Road Gasoline | Off-highway Vehicle Gasoline, 2-Stroke | Commercial Equipment | Pumps | 205.2687 | 0.39552 | Commercial Equipment | Gasoline
2023 | 24031 | 2270006030 | Non-Road Diesel | Off-highway Vehicle Diesel | Commercial Equipment | Pressure Washers | 205.0738 | 0.0047194 | Commercial Equipment | Diesel
2023 | 24037 | 2270002033 | Non-Road Diesel | Off-highway Vehicle Diesel | Construction and Mining Equipment | Bore/Drill Rigs | 204.5952 | 0.0033908 | Construction and Mining Equipment | Diesel
2023 | 24510 | 2260004031 | Non-Road Gasoline | Off-highway Vehicle Gasoline, 2-Stroke | Lawn and Garden Equipment | Leafblowers/Vacuums (Commercial) | 204.3402 | 0.38225 | Lawn and Garden Equipment | Gasoline
2023 | 24005 | 2267006010 | Other | LPG | Commercial Equipment | Pumps | 204.185 | 0.020669 | Commercial Equipment | LPG
2023 | 24013 | 2265004041 | Non-Road Gasoline | Off-highway Vehicle Gasoline, 4-Stroke | Lawn and Garden Equipment | Rear Engine Riding Mowers (Commercial) | 203.8766 | 0.13429 | Lawn and Garden Equipment | Gasoline
2023 | 24025 | 2267006005 | Other | LPG | Commercial Equipment | Generator Sets | 203.7514 | 0.046972 | Commercial Equipment | LPG
2023 | 24047 | 2265006010 | Non-Road Gasoline | Off-highway Vehicle Gasoline, 4-Stroke | Commercial Equipment | Pumps | 203.5281 | 0.13354 | Commercial Equipment | Gasoline
2023 | 24041 | 2268003020 | Other | CNG | Industrial Equipment | Forklifts | 203.125 | 0.80808 | Industrial Equipment | CNG
2023 | 24035 | 2270002048 | Non-Road Diesel | Off-highway Vehicle Diesel | Construction and Mining Equipment | Graders | 202.7561 | 0.00066037 | Construction and Mining Equipment | Diesel
2023 | 24033 | 2267006025 | Other | LPG | Commercial Equipment | Welders | 202.2625 | 0.010746 | Commercial Equipment | LPG
2023 | 24037 | 2270004046 | Non-Road Diesel | Off-highway Vehicle Diesel | Lawn and Garden Equipment | Front Mowers (Commercial) | 201.9937 | 0.0077824 | Lawn and Garden Equipment | Diesel
2023 | 24013 | 2270004071 | Non-Road Diesel | Off-highway Vehicle Diesel | Lawn and Garden Equipment | Turf Equipment (Commercial) | 201.7123 | 0.0033855 | Lawn and Garden Equipment | Diesel
2023 | 24025 | 2270001060 | Non-Road Diesel | Off-highway Vehicle Diesel | Recreational Equipment | Specialty Vehicles/Carts | 201.3868 | 0.0072595 | Recreational Equipment | Diesel
2023 | 24035 | 2270002015 | Non-Road Diesel | Off-highway Vehicle Diesel | Construction and Mining Equipment | Rollers | 201.0999 | 0.0019092 | Construction and Mining Equipment | Diesel
2023 | 24037 | 2270002003 | Non-Road Diesel | Off-highway Vehicle Diesel | Construction and Mining Equipment | Pavers | 200.5253 | 0.0014466 | Construction and Mining Equipment | Diesel
2023 | 24025 | 2265004076 | Non-Road Gasoline | Off-highway Vehicle Gasoline, 4-Stroke | Lawn and Garden Equipment | Other Lawn and Garden Equipment (Commercial) | 200.3492 | 0.13631 | Lawn and Garden Equipment | Gasoline
2023 | 24035 | 2265004016 | Non-Road Gasoline | Off-highway Vehicle Gasoline, 4-Stroke | Lawn and Garden Equipment | Rotary Tillers < 6 HP (Commercial) | 199.6381 | 0.13869 | Lawn and Garden Equipment | Gasoline
2023 | 24031 | 2260002039 | Non-Road Gasoline | Off-highway Vehicle Gasoline, 2-Stroke | Construction and Mining Equipment | Concrete/Industrial Saws | 199.4991 | 0.35728 | Construction and Mining Equipment | Gasoline
2023 | 24003 | 2267003010 | Other | LPG | Industrial Equipment | Aerial Lifts | 198.9603 | 0.024755 | Industrial Equipment | LPG
2023 | 24047 | 2270006025 | Non-Road Diesel | Off-highway Vehicle Diesel | Commercial Equipment | Welders | 198.7265 | 0.0076845 | Commercial Equipment | Diesel
2023 | 24043 | 2265006015 | Non-Road Gasoline | Off-highway Vehicle Gasoline, 4-Stroke | Commercial Equipment | Air Compressors | 198.3161 | 0.11476 | Commercial Equipment | Gasoline
2023 | 24003 | 2267006025 | Other | LPG | Commercial Equipment | Welders | 198.0549 | 0.010522 | Commercial Equipment | LPG
2023 | 24015 | 2265004031 | Non-Road Gasoline | Off-highway Vehicle Gasoline, 4-Stroke | Lawn and Garden Equipment | Leafblowers/Vacuums (Commercial) | 197.7339 | 0.11248 | Lawn and Garden Equipment | Gasoline
2023 | 24027 | 2282005010 | Non-Road Gasoline | Pleasure Craft | Gasoline 2-Stroke | Outboard | 196.8256 | 0.22287 | Pleasure Craft | Gasoline
2023 | 24035 | 2265006010 | Non-Road Gasoline | Off-highway Vehicle Gasoline, 4-Stroke | Commercial Equipment | Pumps | 196.0819 | 0.12901 | Commercial Equipment | Gasoline
2023 | 24025 | 2260001060 | Non-Road Gasoline | Off-highway Vehicle Gasoline | Recreational Equipment | 2-Stroke Specialty Vehicles/Carts | 195.3653 | 0.14205 | Recreational Equipment | Gasoline
2023 | 24043 | 2270003010 | Non-Road Diesel | Off-highway Vehicle Diesel | Industrial Equipment | Aerial Lifts | 195.3207 | 0.0063461 | Industrial Equipment | Diesel
2023 | 24039 | 2270002051 | Non-Road Diesel | Off-highway Vehicle Diesel | Construction and Mining Equipment | Off-highway Trucks | 195.1751 | 0.001092 | Construction and Mining Equipment | Diesel
2023 | 24029 | 2270003070 | Non-Road Diesel | Off-highway Vehicle Diesel | Industrial Equipment | Terminal Tractors | 194.9201 | 0.00043368 | Industrial Equipment | Diesel
2023 | 24001 | 2260001010 | Non-Road Gasoline | Off-highway Vehicle Gasoline, 2-Stroke | Recreational Equipment | Motorcycles: Off-road | 194.7439 | 0.5976 | Recreational Equipment | Gasoline
2023 | 24005 | 2260001010 | Non-Road Gasoline | Off-highway Vehicle Gasoline, 2-Stroke | Recreational Equipment | Motorcycles: Off-road | 194.7439 | 0.5976 | Recreational Equipment | Gasoline
2023 | 24011 | 2260001010 | Non-Road Gasoline | Off-highway Vehicle Gasoline, 2-Stroke | Recreational Equipment | Motorcycles: Off-road | 194.7439 | 0.5976 | Recreational Equipment | Gasoline
2023 | 24013 | 2260001010 | Non-Road Gasoline | Off-highway Vehicle Gasoline, 2-Stroke | Recreational Equipment | Motorcycles: Off-road | 194.7439 | 0.5976 | Recreational Equipment | Gasoline
2023 | 24017 | 2260001010 | Non-Road Gasoline | Off-highway Vehicle Gasoline, 2-Stroke | Recreational Equipment | Motorcycles: Off-road | 194.7439 | 0.5976 | Recreational Equipment | Gasoline
2023 | 24021 | 2260001010 | Non-Road Gasoline | Off-highway Vehicle Gasoline, 2-Stroke | Recreational Equipment | Motorcycles: Off-road | 194.7439 | 0.5976 | Recreational Equipment | Gasoline
2023 | 24023 | 2260001010 | Non-Road Gasoline | Off-highway Vehicle Gasoline, 2-Stroke | Recreational Equipment | Motorcycles: Off-road | 194.7439 | 0.5976 | Recreational Equipment | Gasoline
2023 | 24029 | 2260001010 | Non-Road Gasoline | Off-highway Vehicle Gasoline, 2-Stroke | Recreational Equipment | Motorcycles: Off-road | 194.7439 | 0.5976 | Recreational Equipment | Gasoline
2023 | 24033 | 2260001010 | Non-Road Gasoline | Off-highway Vehicle Gasoline, 2-Stroke | Recreational Equipment | Motorcycles: Off-road | 194.7439 | 0.5976 | Recreational Equipment | Gasoline
2023 | 24043 | 2260001010 | Non-Road Gasoline | Off-highway Vehicle Gasoline, 2-Stroke | Recreational Equipment | Motorcycles: Off-road | 194.7439 | 0.5976 | Recreational Equipment | Gasoline
2023 | 24045 | 2260001010 | Non-Road Gasoline | Off-highway Vehicle Gasoline, 2-Stroke | Recreational Equipment | Motorcycles: Off-road | 194.7439 | 0.5976 | Recreational Equipment | Gasoline
2023 | 24023 | 2260004026 | Non-Road Gasoline | Off-highway Vehicle Gasoline, 2-Stroke | Lawn and Garden Equipment | Trimmers/Edgers/Brush Cutters (Commercial) | 194.6549 | 0.38526 | Lawn and Garden Equipment | Gasoline
2023 | 24039 | 2260004026 | Non-Road Gasoline | Off-highway Vehicle Gasoline, 2-Stroke | Lawn and Garden Equipment | Trimmers/Edgers/Brush Cutters (Commercial) | 194.6549 | 0.38526 | Lawn and Garden Equipment | Gasoline
2023 | 24047 | 2260004026 | Non-Road Gasoline | Off-highway Vehicle Gasoline, 2-Stroke | Lawn and Garden Equipment | Trimmers/Edgers/Brush Cutters (Commercial) | 194.6549 | 0.38526 | Lawn and Garden Equipment | Gasoline
2023 | 24510 | 2267003030 | Other | LPG | Industrial Equipment | Sweepers/Scrubbers | 194.4348 | 0.0089202 | Industrial Equipment | LPG
2023 | 24011 | 2270002066 | Non-Road Diesel | Off-highway Vehicle Diesel | Construction and Mining Equipment | Tractors/Loaders/Backhoes | 194.1317 | 0.0058066 | Construction and Mining Equipment | Diesel
2023 | 24005 | 2265002015 | Non-Road Gasoline | Off-highway Vehicle Gasoline, 4-Stroke | Construction and Mining Equipment | Rollers | 194.0443 | 0.1184 | Construction and Mining Equipment | Gasoline
2023 | 24019 | 2260004026 | Non-Road Gasoline | Off-highway Vehicle Gasoline, 2-Stroke | Lawn and Garden Equipment | Trimmers/Edgers/Brush Cutters (Commercial) | 193.4459 | 0.38287 | Lawn and Garden Equipment | Gasoline
2023 | 24027 | 2260006010 | Non-Road Gasoline | Off-highway Vehicle Gasoline, 2-Stroke | Commercial Equipment | Pumps | 193.0043 | 0.37189 | Commercial Equipment | Gasoline
2023 | 24035 | 2270003070 | Non-Road Diesel | Off-highway Vehicle Diesel | Industrial Equipment | Terminal Tractors | 192.5849 | 0.00042848 | Industrial Equipment | Diesel
2023 | 24021 | 2265003030 | Non-Road Gasoline | Off-highway Vehicle Gasoline, 4-Stroke | Industrial Equipment | Sweepers/Scrubbers | 191.6526 | 0.069284 | Industrial Equipment | Gasoline
2023 | 24035 | 2270006025 | Non-Road Diesel | Off-highway Vehicle Diesel | Commercial Equipment | Welders | 191.456 | 0.0074033 | Commercial Equipment | Diesel
2023 | 24510 | 2267006025 | Other | LPG | Commercial Equipment | Welders | 191.1425 | 0.010155 | Commercial Equipment | LPG
2023 | 24041 | 2260004026 | Non-Road Gasoline | Off-highway Vehicle Gasoline, 2-Stroke | Lawn and Garden Equipment | Trimmers/Edgers/Brush Cutters (Commercial) | 191.0278 | 0.37809 | Lawn and Garden Equipment | Gasoline
2023 | 24009 | 2265001050 | Non-Road Gasoline | Off-highway Vehicle Gasoline | Recreational Equipment | 4-Stroke Golf Carts | 190.4126 | 0.14294 | Recreational Equipment | Gasoline
2023 | 24011 | 2265001050 | Non-Road Gasoline | Off-highway Vehicle Gasoline | Recreational Equipment | 4-Stroke Golf Carts | 190.4126 | 0.143 | Recreational Equipment | Gasoline
2023 | 24019 | 2265001050 | Non-Road Gasoline | Off-highway Vehicle Gasoline | Recreational Equipment | 4-Stroke Golf Carts | 190.4126 | 0.14288 | Recreational Equipment | Gasoline
2023 | 24035 | 2265001050 | Non-Road Gasoline | Off-highway Vehicle Gasoline | Recreational Equipment | 4-Stroke Golf Carts | 190.4126 | 0.14307 | Recreational Equipment | Gasoline
2023 | 24025 | 2265002039 | Non-Road Gasoline | Off-highway Vehicle Gasoline, 4-Stroke | Construction and Mining Equipment | Concrete/Industrial Saws | 190.1372 | 0.13178 | Construction and Mining Equipment | Gasoline
2023 | 24047 | 2270002030 | Non-Road Diesel | Off-highway Vehicle Diesel | Construction and Mining Equipment | Trenchers | 190.065 | 0.0026553 | Construction and Mining Equipment | Diesel
2023 | 24005 | 2270005020 | Non-Road Diesel | Off-highway Vehicle Diesel | Agricultural Equipment | Combines | 190.0406 | 0.0010556 | Agricultural Equipment | Diesel
2023 | 24027 | 2270003010 | Non-Road Diesel | Off-highway Vehicle Diesel | Industrial Equipment | Aerial Lifts | 189.6999 | 0.0061635 | Industrial Equipment | Diesel
2023 | 24041 | 2265006025 | Non-Road Gasoline | Off-highway Vehicle Gasoline, 4-Stroke | Commercial Equipment | Welders | 189.4322 | 0.11743 | Commercial Equipment | Gasoline
2023 | 24011 | 2270006005 | Non-Road Diesel | Off-highway Vehicle Diesel | Commercial Equipment | Generator Sets | 189.2528 | 0.0048347 | Commercial Equipment | Diesel
2023 | 24011 | 2265004010 | Non-Road Gasoline | Off-highway Vehicle Gasoline, 4-Stroke | Lawn and Garden Equipment | Lawn Mowers (Residential) | 189.0251 | 0.12926 | Lawn and Garden Equipment | Gasoline
2023 | 24025 | 2270004056 | Non-Road Diesel | Off-highway Vehicle Diesel | Lawn and Garden Equipment | Lawn and Garden Tractors (Commercial) | 189.011 | 0.0097272 | Lawn and Garden Equipment | Diesel
2023 | 24033 | 2268006005 | Other | CNG | Commercial Equipment | Generator Sets | 188.9423 | 4.2271 | Commercial Equipment | CNG
2023 | 24017 | 2265006010 | Non-Road Gasoline | Off-highway Vehicle Gasoline, 4-Stroke | Commercial Equipment | Pumps | 188.6359 | 0.12406 | Commercial Equipment | Gasoline
2023 | 24023 | 2270003070 | Non-Road Diesel | Off-highway Vehicle Diesel | Industrial Equipment | Terminal Tractors | 187.5813 | 0.00041735 | Industrial Equipment | Diesel
2023 | 24031 | 2260004035 | Non-Road Gasoline | Off-highway Vehicle Gasoline | Lawn and Garden Equipment | 2-Stroke Snowblowers (Residential) | 187.2611 | 1.2791 | Lawn and Garden Equipment | Gasoline
2023 | 24035 | 2270002045 | Non-Road Diesel | Off-highway Vehicle Diesel | Construction and Mining Equipment | Cranes | 186.3325 | 0.0010712 | Construction and Mining Equipment | Diesel
2023 | 24009 | 2270002030 | Non-Road Diesel | Off-highway Vehicle Diesel | Construction and Mining Equipment | Trenchers | 185.5718 | 0.0025925 | Construction and Mining Equipment | Diesel
2023 | 24013 | 2260004036 | Non-Road Gasoline | Off-highway Vehicle Gasoline | Lawn and Garden Equipment | 2-Stroke Snowblowers (Commercial) | 185.4039 | 1.2676 | Lawn and Garden Equipment | Gasoline
2023 | 24003 | 2268006005 | Other | CNG | Commercial Equipment | Generator Sets | 185.0119 | 4.1392 | Commercial Equipment | CNG
2023 | 24031 | 2265006035 | Non-Road Gasoline | Off-highway Vehicle Gasoline, 4-Stroke | Commercial Equipment | Hydro-power Units | 184.8833 | 0.12864 | Commercial Equipment | Gasoline
2023 | 24510 | 2265004066 | Non-Road Gasoline | Off-highway Vehicle Gasoline, 4-Stroke | Lawn and Garden Equipment | Chippers/Stump Grinders (Commercial) | 184.3243 | 0.080291 | Lawn and Garden Equipment | Gasoline
2023 | 24017 | 2270006025 | Non-Road Diesel | Off-highway Vehicle Diesel | Commercial Equipment | Welders | 184.1855 | 0.0071222 | Commercial Equipment | Diesel
2023 | 24001 | 2265006025 | Non-Road Gasoline | Off-highway Vehicle Gasoline, 4-Stroke | Commercial Equipment | Welders | 183.7774 | 0.11512 | Commercial Equipment | Gasoline
2023 | 24011 | 2282020005 | Non-Road Diesel | Pleasure Craft | Diesel | Inboard/Sterndrive | 183.6418 | 0.0072078 | Pleasure Craft | Diesel
2023 | 24023 | 2270005020 | Non-Road Diesel | Off-highway Vehicle Diesel | Agricultural Equipment | Combines | 183.3316 | 0.0010183 | Agricultural Equipment | Diesel
2023 | 24021 | 2265004051 | Non-Road Gasoline | Off-highway Vehicle Gasoline, 4-Stroke | Lawn and Garden Equipment | Shredders < 6 HP (Commercial) | 182.5847 | 0.1263 | Lawn and Garden Equipment | Gasoline
2023 | 24027 | 2285002015 | Non-Road Diesel | Railroad Equipment | Diesel | Railway Maintenance | 182.5216 | 0.0061349 | Railroad Equipment | Diesel
2023 | 24023 | 2260004031 | Non-Road Gasoline | Off-highway Vehicle Gasoline, 2-Stroke | Lawn and Garden Equipment | Leafblowers/Vacuums (Commercial) | 181.7612 | 0.34001 | Lawn and Garden Equipment | Gasoline
2023 | 24039 | 2260004031 | Non-Road Gasoline | Off-highway Vehicle Gasoline, 2-Stroke | Lawn and Garden Equipment | Leafblowers/Vacuums (Commercial) | 181.7612 | 0.34001 | Lawn and Garden Equipment | Gasoline
2023 | 24047 | 2260004031 | Non-Road Gasoline | Off-highway Vehicle Gasoline, 2-Stroke | Lawn and Garden Equipment | Leafblowers/Vacuums (Commercial) | 181.7612 | 0.34001 | Lawn and Garden Equipment | Gasoline
2023 | 24031 | 2270006035 | Non-Road Diesel | Off-highway Vehicle Diesel | Commercial Equipment | Hydro-power Units | 181.427 | 0.0031528 | Commercial Equipment | Diesel
2023 | 24025 | 2265001060 | Non-Road Gasoline | Off-highway Vehicle Gasoline | Recreational Equipment | 4-Stroke Specialty Vehicles/Carts | 181.4107 | 0.15149 | Recreational Equipment | Gasoline
2023 | 24015 | 2265006025 | Non-Road Gasoline | Off-highway Vehicle Gasoline, 4-Stroke | Commercial Equipment | Welders | 180.9501 | 0.11275 | Commercial Equipment | Gasoline
2023 | 24009 | 2265004016 | Non-Road Gasoline | Off-highway Vehicle Gasoline, 4-Stroke | Lawn and Garden Equipment | Rotary Tillers < 6 HP (Commercial) | 180.725 | 0.12545 | Lawn and Garden Equipment | Gasoline
2023 | 24031 | 2270002021 | Non-Road Diesel | Off-highway Vehicle Diesel | Construction and Mining Equipment | Paving Equipment | 180.6777 | 0.0023535 | Construction and Mining Equipment | Diesel
2023 | 24019 | 2260004031 | Non-Road Gasoline | Off-highway Vehicle Gasoline, 2-Stroke | Lawn and Garden Equipment | Leafblowers/Vacuums (Commercial) | 180.6323 | 0.3379 | Lawn and Garden Equipment | Gasoline
2023 | 24003 | 2260001030 | Non-Road Gasoline | Off-highway Vehicle Gasoline, 2-Stroke | Recreational Equipment | All Terrain Vehicles | 180.268 | 0.25095 | Recreational Equipment | Gasoline
2023 | 24031 | 2260001030 | Non-Road Gasoline | Off-highway Vehicle Gasoline, 2-Stroke | Recreational Equipment | All Terrain Vehicles | 180.268 | 0.25095 | Recreational Equipment | Gasoline
2023 | 24027 | 2267006025 | Other | LPG | Commercial Equipment | Welders | 179.7222 | 0.0095481 | Commercial Equipment | LPG
2023 | 24021 | 2282010005 | Non-Road Gasoline | Pleasure Craft | Gasoline 4-Stroke | Inboard/Sterndrive | 179.6129 | 0.078166 | Pleasure Craft | Gasoline
2023 | 24043 | 2265003030 | Non-Road Gasoline | Off-highway Vehicle Gasoline, 4-Stroke | Industrial Equipment | Sweepers/Scrubbers | 178.8578 | 0.064722 | Industrial Equipment | Gasoline
2023 | 24510 | 2268006005 | Other | CNG | Commercial Equipment | Generator Sets | 178.5548 | 3.9947 | Commercial Equipment | CNG
2023 | 24031 | 2267006010 | Other | LPG | Commercial Equipment | Pumps | 178.4593 | 0.018065 | Commercial Equipment | LPG
2023 | 24041 | 2260004031 | Non-Road Gasoline | Off-highway Vehicle Gasoline, 2-Stroke | Lawn and Garden Equipment | Leafblowers/Vacuums (Commercial) | 178.3743 | 0.33368 | Lawn and Garden Equipment | Gasoline
2023 | 24005 | 2270002024 | Non-Road Diesel | Off-highway Vehicle Diesel | Construction and Mining Equipment | Surfacing Equipment | 177.3272 | 0.0023743 | Construction and Mining Equipment | Diesel
2023 | 24510 | 2265003070 | Non-Road Gasoline | Off-highway Vehicle Gasoline, 4-Stroke | Industrial Equipment | Terminal Tractors | 177.298 | 0.012508 | Industrial Equipment | Gasoline
2023 | 24013 | 2265004040 | Non-Road Gasoline | Off-highway Vehicle Gasoline, 4-Stroke | Lawn and Garden Equipment | Rear Engine Riding Mowers (Residential) | 176.9687 | 0.1125 | Lawn and Garden Equipment | Gasoline
2023 | 24009 | 2270006015 | Non-Road Diesel | Off-highway Vehicle Diesel | Commercial Equipment | Air Compressors | 176.2989 | 0.0024985 | Commercial Equipment | Diesel
2023 | 24017 | 2270003040 | Non-Road Diesel | Off-highway Vehicle Diesel | Industrial Equipment | Other General Industrial Equipment | 175.7943 | 0.001483 | Industrial Equipment | Diesel
2023 | 24003 | 2265001010 | Non-Road Gasoline | Off-highway Vehicle Gasoline, 4-Stroke | Recreational Equipment | Motorcycles: Off-road | 175.7842 | 0.23928 | Recreational Equipment | Gasoline
2023 | 24031 | 2265001010 | Non-Road Gasoline | Off-highway Vehicle Gasoline, 4-Stroke | Recreational Equipment | Motorcycles: Off-road | 175.7842 | 0.23958 | Recreational Equipment | Gasoline
2023 | 24021 | 2270002054 | Non-Road Diesel | Off-highway Vehicle Diesel | Construction and Mining Equipment | Crushing/Processing Equipment | 174.6072 | 0.0015532 | Construction and Mining Equipment | Diesel
2023 | 24027 | 2265003030 | Non-Road Gasoline | Off-highway Vehicle Gasoline, 4-Stroke | Industrial Equipment | Sweepers/Scrubbers | 173.7109 | 0.062612 | Industrial Equipment | Gasoline
2023 | 24047 | 2270002075 | Non-Road Diesel | Off-highway Vehicle Diesel | Construction and Mining Equipment | Off-highway Tractors | 173.5448 | 0.0010966 | Construction and Mining Equipment | Diesel
2023 | 24017 | 2270003030 | Non-Road Diesel | Off-highway Vehicle Diesel | Industrial Equipment | Sweepers/Scrubbers | 173.328 | 0.0011546 | Industrial Equipment | Diesel
2023 | 24045 | 2270002030 | Non-Road Diesel | Off-highway Vehicle Diesel | Construction and Mining Equipment | Trenchers | 173.0873 | 0.0024181 | Construction and Mining Equipment | Diesel
2023 | 24005 | 2260004035 | Non-Road Gasoline | Off-highway Vehicle Gasoline | Lawn and Garden Equipment | 2-Stroke Snowblowers (Residential) | 173.0129 | 1.1818 | Lawn and Garden Equipment | Gasoline
2023 | 24003 | 2260004016 | Non-Road Gasoline | Off-highway Vehicle Gasoline, 2-Stroke | Lawn and Garden Equipment | Rotary Tillers < 6 HP (Commercial) | 172.1039 | 0.32041 | Lawn and Garden Equipment | Gasoline
2023 | 24045 | 2265006015 | Non-Road Gasoline | Off-highway Vehicle Gasoline, 4-Stroke | Commercial Equipment | Air Compressors | 172.0491 | 0.098588 | Commercial Equipment | Gasoline
2023 | 24039 | 2270005020 | Non-Road Diesel | Off-highway Vehicle Diesel | Agricultural Equipment | Combines | 171.7598 | 0.00095407 | Agricultural Equipment | Diesel
2023 | 24037 | 2270006015 | Non-Road Diesel | Off-highway Vehicle Diesel | Commercial Equipment | Air Compressors | 171.5342 | 0.002431 | Commercial Equipment | Diesel
2023 | 24017 | 2260004021 | Non-Road Gasoline | Off-highway Vehicle Gasoline | Lawn and Garden Equipment | 2-Stroke Chain Saws < 6 HP (Commercial) | 171.3454 | 0.31301 | Lawn and Garden Equipment | Gasoline
2023 | 24011 | 2265003020 | Non-Road Gasoline | Off-highway Vehicle Gasoline, 4-Stroke | Industrial Equipment | Forklifts | 171.1427 | 0.011754 | Industrial Equipment | Gasoline
2023 | 24045 | 2265003040 | Non-Road Gasoline | Off-highway Vehicle Gasoline, 4-Stroke | Industrial Equipment | Other General Industrial Equipment | 169.8459 | 0.12643 | Industrial Equipment | Gasoline
2023 | 24027 | 2265004035 | Non-Road Gasoline | Off-highway Vehicle Gasoline | Lawn and Garden Equipment | 4-Stroke Snowblowers (Residential) | 169.5269 | 0.31897 | Lawn and Garden Equipment | Gasoline
2023 | 24009 | 2270002075 | Non-Road Diesel | Off-highway Vehicle Diesel | Construction and Mining Equipment | Off-highway Tractors | 169.4421 | 0.0010707 | Construction and Mining Equipment | Diesel
2023 | 24043 | 2265004040 | Non-Road Gasoline | Off-highway Vehicle Gasoline, 4-Stroke | Lawn and Garden Equipment | Rear Engine Riding Mowers (Residential) | 168.9099 | 0.10749 | Lawn and Garden Equipment | Gasoline
2023 | 24043 | 2285002015 | Non-Road Diesel | Railroad Equipment | Diesel | Railway Maintenance | 168.576 | 0.0056661 | Railroad Equipment | Diesel
2023 | 24037 | 2270005020 | Non-Road Diesel | Off-highway Vehicle Diesel | Agricultural Equipment | Combines | 168.5115 | 0.00093603 | Agricultural Equipment | Diesel
2023 | 24027 | 2268006005 | Other | CNG | Commercial Equipment | Generator Sets | 167.8864 | 3.756 | Commercial Equipment | CNG
2023 | 24025 | 2265004046 | Non-Road Gasoline | Off-highway Vehicle Gasoline, 4-Stroke | Lawn and Garden Equipment | Front Mowers (Commercial) | 167.7279 | 0.10994 | Lawn and Garden Equipment | Gasoline
2023 | 24033 | 2260004035 | Non-Road Gasoline | Off-highway Vehicle Gasoline | Lawn and Garden Equipment | 2-Stroke Snowblowers (Residential) | 167.6325 | 1.145 | Lawn and Garden Equipment | Gasoline
2023 | 24003 | 2265002021 | Non-Road Gasoline | Off-highway Vehicle Gasoline, 4-Stroke | Construction and Mining Equipment | Paving Equipment | 166.964 | 0.11138 | Construction and Mining Equipment | Gasoline
2023 | 24047 | 2270002081 | Non-Road Diesel | Off-highway Vehicle Diesel | Construction and Mining Equipment | Other Construction Equipment | 166.9484 | 0.0014819 | Construction and Mining Equipment | Diesel
2023 | 24021 | 2268006020 | Other | CNG | Commercial Equipment | Gas Compressors | 166.913 | 0.79761 | Commercial Equipment | CNG
2023 | 24023 | 2270006015 | Non-Road Diesel | Off-highway Vehicle Diesel | Commercial Equipment | Air Compressors | 166.7693 | 0.0023635 | Commercial Equipment | Diesel
2023 | 24033 | 2265002066 | Non-Road Gasoline | Off-highway Vehicle Gasoline, 4-Stroke | Construction and Mining Equipment | Tractors/Loaders/Backhoes | 166.5358 | 0.11084 | Construction and Mining Equipment | Gasoline
2023 | 24041 | 2265006010 | Non-Road Gasoline | Off-highway Vehicle Gasoline, 4-Stroke | Commercial Equipment | Pumps | 166.2974 | 0.10922 | Commercial Equipment | Gasoline
2023 | 24013 | 2282005015 | Non-Road Gasoline | Pleasure Craft | Gasoline 2-Stroke | Personal Water Craft | 166.2392 | 0.18285 | Pleasure Craft | Gasoline
2023 | 24029 | 2265004016 | Non-Road Gasoline | Off-highway Vehicle Gasoline, 4-Stroke | Lawn and Garden Equipment | Rotary Tillers < 6 HP (Commercial) | 166.0148 | 0.11542 | Lawn and Garden Equipment | Gasoline
2023 | 24047 | 2270003040 | Non-Road Diesel | Off-highway Vehicle Diesel | Industrial Equipment | Other General Industrial Equipment | 165.5546 | 0.0013966 | Industrial Equipment | Diesel
2023 | 24009 | 2265006030 | Non-Road Gasoline | Off-highway Vehicle Gasoline, 4-Stroke | Commercial Equipment | Pressure Washers | 165.5343 | 0.11406 | Commercial Equipment | Gasoline
2023 | 24011 | 2265004056 | Non-Road Gasoline | Off-highway Vehicle Gasoline, 4-Stroke | Lawn and Garden Equipment | Lawn and Garden Tractors (Commercial) | 164.7769 | 0.10813 | Lawn and Garden Equipment | Gasoline
2023 | 24001 | 2282010005 | Non-Road Gasoline | Pleasure Craft | Gasoline 4-Stroke | Inboard/Sterndrive | 164.6452 | 0.071767 | Pleasure Craft | Gasoline
2023 | 24037 | 2270003020 | Non-Road Diesel | Off-highway Vehicle Diesel | Industrial Equipment | Forklifts | 164.6001 | 0.00083949 | Industrial Equipment | Diesel
2023 | 24023 | 2265004066 | Non-Road Gasoline | Off-highway Vehicle Gasoline, 4-Stroke | Lawn and Garden Equipment | Chippers/Stump Grinders (Commercial) | 163.9569 | 0.072185 | Lawn and Garden Equipment | Gasoline
2023 | 24039 | 2265004066 | Non-Road Gasoline | Off-highway Vehicle Gasoline, 4-Stroke | Lawn and Garden Equipment | Chippers/Stump Grinders (Commercial) | 163.9569 | 0.071186 | Lawn and Garden Equipment | Gasoline
2023 | 24047 | 2265004066 | Non-Road Gasoline | Off-highway Vehicle Gasoline, 4-Stroke | Lawn and Garden Equipment | Chippers/Stump Grinders (Commercial) | 163.9569 | 0.071225 | Lawn and Garden Equipment | Gasoline
2023 | 24017 | 2265004036 | Non-Road Gasoline | Off-highway Vehicle Gasoline | Lawn and Garden Equipment | 4-Stroke Snowblowers (Commercial) | 163.7557 | 0.3071 | Lawn and Garden Equipment | Gasoline
2023 | 24047 | 2270002033 | Non-Road Diesel | Off-highway Vehicle Diesel | Construction and Mining Equipment | Bore/Drill Rigs | 163.3205 | 0.0027067 | Construction and Mining Equipment | Diesel
2023 | 24015 | 2270004046 | Non-Road Diesel | Off-highway Vehicle Diesel | Lawn and Garden Equipment | Front Mowers (Commercial) | 163.2552 | 0.0062899 | Lawn and Garden Equipment | Diesel
2023 | 24047 | 2270003030 | Non-Road Diesel | Off-highway Vehicle Diesel | Industrial Equipment | Sweepers/Scrubbers | 163.232 | 0.0010873 | Industrial Equipment | Diesel
2023 | 24005 | 2265002024 | Non-Road Gasoline | Off-highway Vehicle Gasoline, 4-Stroke | Construction and Mining Equipment | Surfacing Equipment | 163.0475 | 0.11505 | Construction and Mining Equipment | Gasoline
2023 | 24009 | 2270002081 | Non-Road Diesel | Off-highway Vehicle Diesel | Construction and Mining Equipment | Other Construction Equipment | 163.0017 | 0.0014469 | Construction and Mining Equipment | Diesel
2023 | 24019 | 2265004066 | Non-Road Gasoline | Off-highway Vehicle Gasoline, 4-Stroke | Lawn and Garden Equipment | Chippers/Stump Grinders (Commercial) | 162.9385 | 0.070814 | Lawn and Garden Equipment | Gasoline
2023 | 24027 | 2260004025 | Non-Road Gasoline | Off-highway Vehicle Gasoline, 2-Stroke | Lawn and Garden Equipment | Trimmers/Edgers/Brush Cutters (Residential) | 162.7669 | 0.27716 | Lawn and Garden Equipment | Gasoline
2023 | 24001 | 2270002057 | Non-Road Diesel | Off-highway Vehicle Diesel | Construction and Mining Equipment | Rough Terrain Forklifts | 162.7465 | 0.001305 | Construction and Mining Equipment | Diesel
2023 | 24033 | 2267006015 | Other | LPG | Commercial Equipment | Air Compressors | 162.6709 | 0.0079826 | Commercial Equipment | LPG
2023 | 24005 | 2270002039 | Non-Road Diesel | Off-highway Vehicle Diesel | Construction and Mining Equipment | Concrete/Industrial Saws | 162.5605 | 0.0027935 | Construction and Mining Equipment | Diesel
2023 | 24041 | 2270006025 | Non-Road Diesel | Off-highway Vehicle Diesel | Commercial Equipment | Welders | 162.374 | 0.0062788 | Commercial Equipment | Diesel
2023 | 24001 | 2265006010 | Non-Road Gasoline | Off-highway Vehicle Gasoline, 4-Stroke | Commercial Equipment | Pumps | 161.3334 | 0.10707 | Commercial Equipment | Gasoline
2023 | 24023 | 2265004036 | Non-Road Gasoline | Off-highway Vehicle Gasoline | Lawn and Garden Equipment | 4-Stroke Snowblowers (Commercial) | 161.1143 | 0.30796 | Lawn and Garden Equipment | Gasoline
2023 | 24047 | 2270001060 | Non-Road Diesel | Off-highway Vehicle Diesel | Recreational Equipment | Specialty Vehicles/Carts | 161.1093 | 0.0058076 | Recreational Equipment | Diesel
2023 | 24037 | 2265006030 | Non-Road Gasoline | Off-highway Vehicle Gasoline, 4-Stroke | Commercial Equipment | Pressure Washers | 161.0605 | 0.11092 | Commercial Equipment | Gasoline
2023 | 24041 | 2265004066 | Non-Road Gasoline | Off-highway Vehicle Gasoline, 4-Stroke | Lawn and Garden Equipment | Chippers/Stump Grinders (Commercial) | 160.9018 | 0.069941 | Lawn and Garden Equipment | Gasoline
2023 | 24510 | 2260004035 | Non-Road Gasoline | Off-highway Vehicle Gasoline | Lawn and Garden Equipment | 2-Stroke Snowblowers (Residential) | 160.7616 | 1.0981 | Lawn and Garden Equipment | Gasoline
2023 | 24025 | 2268006020 | Other | CNG | Commercial Equipment | Gas Compressors | 160.4932 | 0.76694 | Commercial Equipment | CNG
2023 | 24047 | 2270002003 | Non-Road Diesel | Off-highway Vehicle Diesel | Construction and Mining Equipment | Pavers | 160.0717 | 0.0011548 | Construction and Mining Equipment | Diesel
2023 | 24009 | 2270002033 | Non-Road Diesel | Off-highway Vehicle Diesel | Construction and Mining Equipment | Bore/Drill Rigs | 159.4596 | 0.0026428 | Construction and Mining Equipment | Diesel
2023 | 24003 | 2267006015 | Other | LPG | Commercial Equipment | Air Compressors | 159.2869 | 0.0078166 | Commercial Equipment | LPG
2023 | 24005 | 2267003070 | Other | LPG | Industrial Equipment | Terminal Tractors | 158.9159 | 0.0073212 | Industrial Equipment | LPG
2023 | 24015 | 2265006010 | Non-Road Gasoline | Off-highway Vehicle Gasoline, 4-Stroke | Commercial Equipment | Pumps | 158.8512 | 0.10487 | Commercial Equipment | Gasoline
2023 | 24045 | 2270002075 | Non-Road Diesel | Off-highway Vehicle Diesel | Construction and Mining Equipment | Off-highway Tractors | 158.0427 | 0.00099865 | Construction and Mining Equipment | Diesel
2023 | 24021 | 2265002039 | Non-Road Gasoline | Off-highway Vehicle Gasoline, 4-Stroke | Construction and Mining Equipment | Concrete/Industrial Saws | 157.8802 | 0.10967 | Construction and Mining Equipment | Gasoline
2023 | 24001 | 2270006025 | Non-Road Diesel | Off-highway Vehicle Diesel | Commercial Equipment | Welders | 157.5271 | 0.0060914 | Commercial Equipment | Diesel
2023 | 24005 | 2265002072 | Non-Road Gasoline | Off-highway Vehicle Gasoline, 4-Stroke | Construction and Mining Equipment | Skid Steer Loaders | 157.1942 | 0.06909 | Construction and Mining Equipment | Gasoline
2023 | 24033 | 2270006030 | Non-Road Diesel | Off-highway Vehicle Diesel | Commercial Equipment | Pressure Washers | 156.6568 | 0.0036052 | Commercial Equipment | Diesel
2023 | 24023 | 2265006030 | Non-Road Gasoline | Off-highway Vehicle Gasoline, 4-Stroke | Commercial Equipment | Pressure Washers | 156.5866 | 0.10959 | Commercial Equipment | Gasoline
2023 | 24047 | 2260001060 | Non-Road Gasoline | Off-highway Vehicle Gasoline | Recreational Equipment | 2-Stroke Specialty Vehicles/Carts | 156.2922 | 0.11364 | Recreational Equipment | Gasoline
2023 | 24009 | 2270002003 | Non-Road Diesel | Off-highway Vehicle Diesel | Construction and Mining Equipment | Pavers | 156.2877 | 0.0011275 | Construction and Mining Equipment | Diesel
2023 | 24015 | 2270006025 | Non-Road Diesel | Off-highway Vehicle Diesel | Commercial Equipment | Welders | 155.1036 | 0.0059977 | Commercial Equipment | Diesel
2023 | 24039 | 2265004010 | Non-Road Gasoline | Off-highway Vehicle Gasoline, 4-Stroke | Lawn and Garden Equipment | Lawn Mowers (Residential) | 154.9524 | 0.10577 | Lawn and Garden Equipment | Gasoline
2023 | 24029 | 2265004010 | Non-Road Gasoline | Off-highway Vehicle Gasoline, 4-Stroke | Lawn and Garden Equipment | Lawn Mowers (Residential) | 154.3206 | 0.10566 | Lawn and Garden Equipment | Gasoline
2023 | 24510 | 2267006015 | Other | LPG | Commercial Equipment | Air Compressors | 153.7273 | 0.0075437 | Commercial Equipment | LPG
2023 | 24005 | 2270003050 | Non-Road Diesel | Off-highway Vehicle Diesel | Industrial Equipment | Other Material Handling Equipment | 153.6529 | 0.0038965 | Industrial Equipment | Diesel
2023 | 24025 | 2265003010 | Non-Road Gasoline | Off-highway Vehicle Gasoline, 4-Stroke | Industrial Equipment | Aerial Lifts | 153.45 | 0.049154 | Industrial Equipment | Gasoline
2023 | 24037 | 2265004016 | Non-Road Gasoline | Off-highway Vehicle Gasoline, 4-Stroke | Lawn and Garden Equipment | Rotary Tillers < 6 HP (Commercial) | 153.4061 | 0.10644 | Lawn and Garden Equipment | Gasoline
2023 | 24003 | 2270006030 | Non-Road Diesel | Off-highway Vehicle Diesel | Commercial Equipment | Pressure Washers | 153.398 | 0.0035302 | Commercial Equipment | Diesel
2023 | 24001 | 2265004056 | Non-Road Gasoline | Off-highway Vehicle Gasoline, 4-Stroke | Lawn and Garden Equipment | Lawn and Garden Tractors (Commercial) | 152.5712 | 0.10077 | Lawn and Garden Equipment | Gasoline
2023 | 24013 | 2267004066 | Other | LPG | Lawn and Garden Equipment | Chippers/Stump Grinders (Commercial) | 152.3435 | 0.0069209 | Lawn and Garden Equipment | LPG
2023 | 24025 | 2265004035 | Non-Road Gasoline | Off-highway Vehicle Gasoline | Lawn and Garden Equipment | 4-Stroke Snowblowers (Residential) | 152.093 | 0.28644 | Lawn and Garden Equipment | Gasoline
2023 | 24045 | 2270002081 | Non-Road Diesel | Off-highway Vehicle Diesel | Construction and Mining Equipment | Other Construction Equipment | 152.0356 | 0.0013495 | Construction and Mining Equipment | Diesel
2023 | 24009 | 2270003070 | Non-Road Diesel | Off-highway Vehicle Diesel | Industrial Equipment | Terminal Tractors | 151.4439 | 0.00033695 | Industrial Equipment | Diesel
2023 | 24033 | 2267003010 | Other | LPG | Industrial Equipment | Aerial Lifts | 151.2607 | 0.01882 | Industrial Equipment | LPG
2023 | 24019 | 2270002057 | Non-Road Diesel | Off-highway Vehicle Diesel | Construction and Mining Equipment | Rough Terrain Forklifts | 151.0332 | 0.001211 | Construction and Mining Equipment | Diesel
2023 | 24027 | 2270002054 | Non-Road Diesel | Off-highway Vehicle Diesel | Construction and Mining Equipment | Crushing/Processing Equipment | 150.937 | 0.0013427 | Construction and Mining Equipment | Diesel
2023 | 24039 | 2270002066 | Non-Road Diesel | Off-highway Vehicle Diesel | Construction and Mining Equipment | Tractors/Loaders/Backhoes | 150.6628 | 0.0045064 | Construction and Mining Equipment | Diesel
2023 | 24013 | 2267006005 | Other | LPG | Commercial Equipment | Generator Sets | 150.3232 | 0.034655 | Commercial Equipment | LPG
2023 | 24011 | 2268003020 | Other | CNG | Industrial Equipment | Forklifts | 150.2271 | 0.59764 | Industrial Equipment | CNG
2023 | 24025 | 2260001030 | Non-Road Gasoline | Off-highway Vehicle Gasoline, 2-Stroke | Recreational Equipment | All Terrain Vehicles | 150.2232 | 0.20912 | Recreational Equipment | Gasoline
2023 | 24029 | 2270002057 | Non-Road Diesel | Off-highway Vehicle Diesel | Construction and Mining Equipment | Rough Terrain Forklifts | 150.0045 | 0.0012028 | Construction and Mining Equipment | Diesel
2023 | 24017 | 2260004026 | Non-Road Gasoline | Off-highway Vehicle Gasoline, 2-Stroke | Lawn and Garden Equipment | Trimmers/Edgers/Brush Cutters (Commercial) | 149.9205 | 0.29673 | Lawn and Garden Equipment | Gasoline
2023 | 24033 | 2270004036 | Non-Road Diesel | Off-highway Vehicle Diesel | Lawn and Garden Equipment | Snowblowers (Commercial) | 149.8876 | 0.0021874 | Lawn and Garden Equipment | Diesel
2023 | 24047 | 2265004040 | Non-Road Gasoline | Off-highway Vehicle Gasoline, 4-Stroke | Lawn and Garden Equipment | Rear Engine Riding Mowers (Residential) | 149.8692 | 0.094806 | Lawn and Garden Equipment | Gasoline
2023 | 24039 | 2265006005 | Non-Road Gasoline | Off-highway Vehicle Gasoline, 4-Stroke | Commercial Equipment | Generator Sets | 149.2797 | 0.097734 | Commercial Equipment | Gasoline
2023 | 24013 | 2265003040 | Non-Road Gasoline | Off-highway Vehicle Gasoline, 4-Stroke | Industrial Equipment | Other General Industrial Equipment | 148.825 | 0.11171 | Industrial Equipment | Gasoline
2023 | 24045 | 2270002033 | Non-Road Diesel | Off-highway Vehicle Diesel | Construction and Mining Equipment | Bore/Drill Rigs | 148.7318 | 0.002465 | Construction and Mining Equipment | Diesel
2023 | 24025 | 2265004041 | Non-Road Gasoline | Off-highway Vehicle Gasoline, 4-Stroke | Lawn and Garden Equipment | Rear Engine Riding Mowers (Commercial) | 148.6413 | 0.097791 | Lawn and Garden Equipment | Gasoline
2023 | 24005 | 2270004036 | Non-Road Diesel | Off-highway Vehicle Diesel | Lawn and Garden Equipment | Snowblowers (Commercial) | 148.3424 | 0.0021648 | Lawn and Garden Equipment | Diesel
2023 | 24510 | 2270006030 | Non-Road Diesel | Off-highway Vehicle Diesel | Commercial Equipment | Pressure Washers | 148.0442 | 0.003407 | Commercial Equipment | Diesel
2023 | 24029 | 2270006015 | Non-Road Diesel | Off-highway Vehicle Diesel | Commercial Equipment | Air Compressors | 147.71 | 0.0020933 | Commercial Equipment | Diesel
2023 | 24003 | 2265002042 | Non-Road Gasoline | Off-highway Vehicle Gasoline, 4-Stroke | Construction and Mining Equipment | Cement and Mortar Mixers | 147.2502 | 0.097211 | Construction and Mining Equipment | Gasoline
2023 | 24025 | 2270004071 | Non-Road Diesel | Off-highway Vehicle Diesel | Lawn and Garden Equipment | Turf Equipment (Commercial) | 147.0634 | 0.0024683 | Lawn and Garden Equipment | Diesel
2023 | 24033 | 2265002009 | Non-Road Gasoline | Off-highway Vehicle Gasoline, 4-Stroke | Construction and Mining Equipment | Plate Compactors | 147.0361 | 0.10387 | Construction and Mining Equipment | Gasoline
2023 | 24021 | 2282020005 | Non-Road Diesel | Pleasure Craft | Diesel | Inboard/Sterndrive | 146.9134 | 0.0057662 | Pleasure Craft | Diesel
2023 | 24003 | 2265002030 | Non-Road Gasoline | Off-highway Vehicle Gasoline, 4-Stroke | Construction and Mining Equipment | Trenchers | 146.7084 | 0.089236 | Construction and Mining Equipment | Gasoline
2023 | 24025 | 2265001010 | Non-Road Gasoline | Off-highway Vehicle Gasoline, 4-Stroke | Recreational Equipment | Motorcycles: Off-road | 146.4868 | 0.19969 | Recreational Equipment | Gasoline
2023 | 24029 | 2270007015 | Non-Road Diesel | Off-highway Vehicle Diesel | Logging Equipment | Forest Eqp - Feller/Bunch/Skidder | 146.4345 | 0.00028715 | Logging Equipment | Diesel
2023 | 24025 | 2260004025 | Non-Road Gasoline | Off-highway Vehicle Gasoline, 2-Stroke | Lawn and Garden Equipment | Trimmers/Edgers/Brush Cutters (Residential) | 146.0279 | 0.24865 | Lawn and Garden Equipment | Gasoline
2023 | 24027 | 2270007015 | Non-Road Diesel | Off-highway Vehicle Diesel | Logging Equipment | Forest Eqp - Feller/Bunch/Skidder | 145.8304 | 0.00028597 | Logging Equipment | Diesel
2023 | 24031 | 2265002066 | Non-Road Gasoline | Off-highway Vehicle Gasoline, 4-Stroke | Construction and Mining Equipment | Tractors/Loaders/Backhoes | 145.8241 | 0.097236 | Construction and Mining Equipment | Gasoline
2023 | 24045 | 2270002003 | Non-Road Diesel | Off-highway Vehicle Diesel | Construction and Mining Equipment | Pavers | 145.7732 | 0.0010516 | Construction and Mining Equipment | Diesel
2023 | 24017 | 2270002054 | Non-Road Diesel | Off-highway Vehicle Diesel | Construction and Mining Equipment | Crushing/Processing Equipment | 145.4948 | 0.0012943 | Construction and Mining Equipment | Diesel
2023 | 24025 | 2285002015 | Non-Road Diesel | Railroad Equipment | Diesel | Railway Maintenance | 145.3496 | 0.0048855 | Railroad Equipment | Diesel
2023 | 24047 | 2265001060 | Non-Road Gasoline | Off-highway Vehicle Gasoline | Recreational Equipment | 4-Stroke Specialty Vehicles/Carts | 145.1286 | 0.12075 | Recreational Equipment | Gasoline
2023 | 24017 | 2265004040 | Non-Road Gasoline | Off-highway Vehicle Gasoline, 4-Stroke | Lawn and Garden Equipment | Rear Engine Riding Mowers (Residential) | 145.0911 | 0.09192 | Lawn and Garden Equipment | Gasoline
2023 | 24031 | 2267003030 | Other | LPG | Industrial Equipment | Sweepers/Scrubbers | 144.9941 | 0.006652 | Industrial Equipment | LPG
2023 | 24027 | 2267006015 | Other | LPG | Commercial Equipment | Air Compressors | 144.5426 | 0.007093 | Commercial Equipment | LPG
2023 | 24015 | 2285002015 | Non-Road Diesel | Railroad Equipment | Diesel | Railway Maintenance | 144.1656 | 0.0048457 | Railroad Equipment | Diesel
2023 | 24003 | 2285002015 | Non-Road Diesel | Railroad Equipment | Diesel | Railway Maintenance | 143.8153 | 0.0048339 | Railroad Equipment | Diesel
2023 | 24027 | 2265004075 | Non-Road Gasoline | Off-highway Vehicle Gasoline, 4-Stroke | Lawn and Garden Equipment | Other Lawn and Garden Equipment (Residential) | 143.3092 | 0.09737 | Lawn and Garden Equipment | Gasoline
2023 | 24033 | 2285002015 | Non-Road Diesel | Railroad Equipment | Diesel | Railway Maintenance | 142.7087 | 0.0047967 | Railroad Equipment | Diesel
2023 | 24025 | 2270002027 | Non-Road Diesel | Off-highway Vehicle Diesel | Construction and Mining Equipment | Signal Boards/Light Plants | 142.3436 | 0.0062481 | Construction and Mining Equipment | Diesel
2023 | 24510 | 2285002015 | Non-Road Diesel | Railroad Equipment | Diesel | Railway Maintenance | 141.4689 | 0.004755 | Railroad Equipment | Diesel
2023 | 24033 | 2265006035 | Non-Road Gasoline | Off-highway Vehicle Gasoline, 4-Stroke | Commercial Equipment | Hydro-power Units | 141.2333 | 0.098062 | Commercial Equipment | Gasoline
2023 | 24045 | 2260004021 | Non-Road Gasoline | Off-highway Vehicle Gasoline | Lawn and Garden Equipment | 2-Stroke Chain Saws < 6 HP (Commercial) | 140.9455 | 0.25748 | Lawn and Garden Equipment | Gasoline
2023 | 24047 | 2270006010 | Non-Road Diesel | Off-highway Vehicle Diesel | Commercial Equipment | Pumps | 140.8701 | 0.0035127 | Commercial Equipment | Diesel
2023 | 24003 | 2267003030 | Other | LPG | Industrial Equipment | Sweepers/Scrubbers | 140.0298 | 0.0064243 | Industrial Equipment | LPG
2023 | 24017 | 2260004031 | Non-Road Gasoline | Off-highway Vehicle Gasoline, 2-Stroke | Lawn and Garden Equipment | Leafblowers/Vacuums (Commercial) | 139.99 | 0.26187 | Lawn and Garden Equipment | Gasoline
2023 | 24027 | 2260004016 | Non-Road Gasoline | Off-highway Vehicle Gasoline, 2-Stroke | Lawn and Garden Equipment | Rotary Tillers < 6 HP (Commercial) | 139.9242 | 0.2605 | Lawn and Garden Equipment | Gasoline
2023 | 24025 | 2270003010 | Non-Road Diesel | Off-highway Vehicle Diesel | Industrial Equipment | Aerial Lifts | 139.675 | 0.0045382 | Industrial Equipment | Diesel
2023 | 24027 | 2270006030 | Non-Road Diesel | Off-highway Vehicle Diesel | Commercial Equipment | Pressure Washers | 139.1989 | 0.0032034 | Commercial Equipment | Diesel
2023 | 24029 | 2265006030 | Non-Road Gasoline | Off-highway Vehicle Gasoline, 4-Stroke | Commercial Equipment | Pressure Washers | 138.691 | 0.095791 | Commercial Equipment | Gasoline
2023 | 24033 | 2270006035 | Non-Road Diesel | Off-highway Vehicle Diesel | Commercial Equipment | Hydro-power Units | 138.593 | 0.0024084 | Commercial Equipment | Diesel
2023 | 24033 | 2265002015 | Non-Road Gasoline | Off-highway Vehicle Gasoline, 4-Stroke | Construction and Mining Equipment | Rollers | 138.4131 | 0.084331 | Construction and Mining Equipment | Gasoline
2023 | 24003 | 2265006035 | Non-Road Gasoline | Off-highway Vehicle Gasoline, 4-Stroke | Commercial Equipment | Hydro-power Units | 138.2953 | 0.096031 | Commercial Equipment | Gasoline
2023 | 24003 | 2260002039 | Non-Road Gasoline | Off-highway Vehicle Gasoline, 2-Stroke | Construction and Mining Equipment | Concrete/Industrial Saws | 137.8938 | 0.24695 | Construction and Mining Equipment | Gasoline
2023 | 24001 | 2265003040 | Non-Road Gasoline | Off-highway Vehicle Gasoline, 4-Stroke | Industrial Equipment | Other General Industrial Equipment | 137.7062 | 0.10377 | Industrial Equipment | Gasoline
2023 | 24029 | 2270003040 | Non-Road Diesel | Off-highway Vehicle Diesel | Industrial Equipment | Other General Industrial Equipment | 137.0241 | 0.0011559 | Industrial Equipment | Diesel
2023 | 24043 | 2265004076 | Non-Road Gasoline | Off-highway Vehicle Gasoline, 4-Stroke | Lawn and Garden Equipment | Other Lawn and Garden Equipment (Commercial) | 136.7943 | 0.09329 | Lawn and Garden Equipment | Gasoline
2023 | 24043 | 2267006005 | Other | LPG | Commercial Equipment | Generator Sets | 136.7398 | 0.031523 | Commercial Equipment | LPG
2023 | 24021 | 2265004035 | Non-Road Gasoline | Off-highway Vehicle Gasoline | Lawn and Garden Equipment | 4-Stroke Snowblowers (Residential) | 136.6811 | 0.25836 | Lawn and Garden Equipment | Gasoline
2023 | 24027 | 2265002039 | Non-Road Gasoline | Off-highway Vehicle Gasoline, 4-Stroke | Construction and Mining Equipment | Concrete/Industrial Saws | 136.4775 | 0.094542 | Construction and Mining Equipment | Gasoline
2023 | 24001 | 2270002018 | Non-Road Diesel | Off-highway Vehicle Diesel | Construction and Mining Equipment | Scrapers | 136.458 | 0.00054274 | Construction and Mining Equipment | Diesel
2023 | 24033 | 2267006010 | Other | LPG | Commercial Equipment | Pumps | 136.3258 | 0.0138 | Commercial Equipment | LPG
2023 | 24015 | 2265003040 | Non-Road Gasoline | Off-highway Vehicle Gasoline, 4-Stroke | Industrial Equipment | Other General Industrial Equipment | 135.7341 | 0.10175 | Industrial Equipment | Gasoline
2023 | 24035 | 2270006010 | Non-Road Diesel | Off-highway Vehicle Diesel | Commercial Equipment | Pumps | 135.7163 | 0.0033842 | Commercial Equipment | Diesel
2023 | 24003 | 2270006035 | Non-Road Diesel | Off-highway Vehicle Diesel | Commercial Equipment | Hydro-power Units | 135.7099 | 0.0023583 | Commercial Equipment | Diesel
2023 | 24035 | 2270003040 | Non-Road Diesel | Off-highway Vehicle Diesel | Industrial Equipment | Other General Industrial Equipment | 135.3827 | 0.0011421 | Industrial Equipment | Diesel
2023 | 24025 | 2260004036 | Non-Road Gasoline | Off-highway Vehicle Gasoline | Lawn and Garden Equipment | 2-Stroke Snowblowers (Commercial) | 135.1736 | 0.92417 | Lawn and Garden Equipment | Gasoline
2023 | 24029 | 2270003030 | Non-Road Diesel | Off-highway Vehicle Diesel | Industrial Equipment | Sweepers/Scrubbers | 135.1019 | 0.00089995 | Industrial Equipment | Diesel
2023 | 24001 | 2282020005 | Non-Road Diesel | Pleasure Craft | Diesel | Inboard/Sterndrive | 134.6706 | 0.0052857 | Pleasure Craft | Diesel
2023 | 24035 | 2270005055 | Non-Road Diesel | Off-highway Vehicle Diesel | Agricultural Equipment | Other Agricultural Equipment | 134.0728 | 0.00097302 | Agricultural Equipment | Diesel
2023 | 24003 | 2267006010 | Other | LPG | Commercial Equipment | Pumps | 133.49 | 0.013513 | Commercial Equipment | LPG
2023 | 24035 | 2270003030 | Non-Road Diesel | Off-highway Vehicle Diesel | Industrial Equipment | Sweepers/Scrubbers | 133.4835 | 0.00088917 | Industrial Equipment | Diesel
2023 | 24510 | 2265006035 | Non-Road Gasoline | Off-highway Vehicle Gasoline, 4-Stroke | Commercial Equipment | Hydro-power Units | 133.4687 | 0.092731 | Commercial Equipment | Gasoline
2023 | 24011 | 2270002072 | Non-Road Diesel | Off-highway Vehicle Diesel | Construction and Mining Equipment | Skid Steer Loaders | 132.9751 | 0.0051636 | Construction and Mining Equipment | Diesel
2023 | 24019 | 2265006025 | Non-Road Gasoline | Off-highway Vehicle Gasoline, 4-Stroke | Commercial Equipment | Welders | 132.8852 | 0.082355 | Commercial Equipment | Gasoline
2023 | 24031 | 2265003070 | Non-Road Gasoline | Off-highway Vehicle Gasoline, 4-Stroke | Industrial Equipment | Terminal Tractors | 132.2148 | 0.009341 | Industrial Equipment | Gasoline
2023 | 24023 | 2270003040 | Non-Road Diesel | Off-highway Vehicle Diesel | Industrial Equipment | Other General Industrial Equipment | 131.8653 | 0.0011124 | Industrial Equipment | Diesel
2023 | 24017 | 2265002039 | Non-Road Gasoline | Off-highway Vehicle Gasoline, 4-Stroke | Construction and Mining Equipment | Concrete/Industrial Saws | 131.5566 | 0.090911 | Construction and Mining Equipment | Gasoline
2023 | 24035 | 2260004021 | Non-Road Gasoline | Off-highway Vehicle Gasoline | Lawn and Garden Equipment | 2-Stroke Chain Saws < 6 HP (Commercial) | 131.2726 | 0.23981 | Lawn and Garden Equipment | Gasoline
2023 | 24021 | 2260004025 | Non-Road Gasoline | Off-highway Vehicle Gasoline, 2-Stroke | Lawn and Garden Equipment | Trimmers/Edgers/Brush Cutters (Residential) | 131.2309 | 0.22346 | Lawn and Garden Equipment | Gasoline
2023 | 24510 | 2270006035 | Non-Road Diesel | Off-highway Vehicle Diesel | Commercial Equipment | Hydro-power Units | 130.9734 | 0.002276 | Commercial Equipment | Diesel
2023 | 24021 | 2270005055 | Non-Road Diesel | Off-highway Vehicle Diesel | Agricultural Equipment | Other Agricultural Equipment | 130.783 | 0.00094915 | Agricultural Equipment | Diesel
2023 | 24017 | 2270006010 | Non-Road Diesel | Off-highway Vehicle Diesel | Commercial Equipment | Pumps | 130.5626 | 0.0032557 | Commercial Equipment | Diesel
2023 | 24023 | 2270003030 | Non-Road Diesel | Off-highway Vehicle Diesel | Industrial Equipment | Sweepers/Scrubbers | 130.0153 | 0.00086607 | Industrial Equipment | Diesel
2023 | 24035 | 2260001010 | Non-Road Gasoline | Off-highway Vehicle Gasoline, 2-Stroke | Recreational Equipment | Motorcycles: Off-road | 129.8292 | 0.3984 | Recreational Equipment | Gasoline
2023 | 24037 | 2260001010 | Non-Road Gasoline | Off-highway Vehicle Gasoline, 2-Stroke | Recreational Equipment | Motorcycles: Off-road | 129.8292 | 0.3984 | Recreational Equipment | Gasoline
2023 | 24043 | 2270004056 | Non-Road Diesel | Off-highway Vehicle Diesel | Lawn and Garden Equipment | Lawn and Garden Tractors (Commercial) | 129.0529 | 0.0066415 | Lawn and Garden Equipment | Diesel
2023 | 24510 | 2267006010 | Other | LPG | Commercial Equipment | Pumps | 128.831 | 0.013041 | Commercial Equipment | LPG
2023 | 24031 | 2265002009 | Non-Road Gasoline | Off-highway Vehicle Gasoline, 4-Stroke | Construction and Mining Equipment | Plate Compactors | 128.7496 | 0.091122 | Construction and Mining Equipment | Gasoline
2023 | 24025 | 2265004075 | Non-Road Gasoline | Off-highway Vehicle Gasoline, 4-Stroke | Lawn and Garden Equipment | Other Lawn and Garden Equipment (Residential) | 128.5712 | 0.087389 | Lawn and Garden Equipment | Gasoline
2023 | 24027 | 2265004015 | Non-Road Gasoline | Off-highway Vehicle Gasoline, 4-Stroke | Lawn and Garden Equipment | Rotary Tillers < 6 HP (Residential) | 128.1451 | 0.087812 | Lawn and Garden Equipment | Gasoline
2023 | 24025 | 2265003030 | Non-Road Gasoline | Off-highway Vehicle Gasoline, 4-Stroke | Industrial Equipment | Sweepers/Scrubbers | 127.9024 | 0.046125 | Industrial Equipment | Gasoline
2023 | 24003 | 2265003070 | Non-Road Gasoline | Off-highway Vehicle Gasoline, 4-Stroke | Industrial Equipment | Terminal Tractors | 127.688 | 0.0090033 | Industrial Equipment | Gasoline
2023 | 24019 | 2270002018 | Non-Road Diesel | Off-highway Vehicle Diesel | Construction and Mining Equipment | Scrapers | 126.6366 | 0.00050368 | Construction and Mining Equipment | Diesel
2023 | 24041 | 2270002030 | Non-Road Diesel | Off-highway Vehicle Diesel | Construction and Mining Equipment | Trenchers | 126.616 | 0.0017689 | Construction and Mining Equipment | Diesel
2023 | 24033 | 2270002024 | Non-Road Diesel | Off-highway Vehicle Diesel | Construction and Mining Equipment | Surfacing Equipment | 126.4888 | 0.0016936 | Construction and Mining Equipment | Diesel
2023 | 24001 | 2270002048 | Non-Road Diesel | Off-highway Vehicle Diesel | Construction and Mining Equipment | Graders | 126.4556 | 0.00041186 | Construction and Mining Equipment | Diesel
2023 | 24017 | 2265004066 | Non-Road Gasoline | Off-highway Vehicle Gasoline, 4-Stroke | Lawn and Garden Equipment | Chippers/Stump Grinders (Commercial) | 126.2774 | 0.054938 | Lawn and Garden Equipment | Gasoline
2023 | 24029 | 2270002018 | Non-Road Diesel | Off-highway Vehicle Diesel | Construction and Mining Equipment | Scrapers | 125.7742 | 0.00050024 | Construction and Mining Equipment | Diesel
2023 | 24027 | 2265006035 | Non-Road Gasoline | Off-highway Vehicle Gasoline, 4-Stroke | Commercial Equipment | Hydro-power Units | 125.494 | 0.087287 | Commercial Equipment | Gasoline
2023 | 24001 | 2270002015 | Non-Road Diesel | Off-highway Vehicle Diesel | Construction and Mining Equipment | Rollers | 125.4226 | 0.0011907 | Construction and Mining Equipment | Diesel
2023 | 24003 | 2270002021 | Non-Road Diesel | Off-highway Vehicle Diesel | Construction and Mining Equipment | Paving Equipment | 124.8845 | 0.0016268 | Construction and Mining Equipment | Diesel
2023 | 24015 | 2265004016 | Non-Road Gasoline | Off-highway Vehicle Gasoline, 4-Stroke | Lawn and Garden Equipment | Rotary Tillers < 6 HP (Commercial) | 123.9857 | 0.086326 | Lawn and Garden Equipment | Gasoline
2023 | 24011 | 2270006015 | Non-Road Diesel | Off-highway Vehicle Diesel | Commercial Equipment | Air Compressors | 123.8858 | 0.0017557 | Commercial Equipment | Diesel
2023 | 24005 | 2260002006 | Non-Road Gasoline | Off-highway Vehicle Gasoline, 2-Stroke | Construction and Mining Equipment | Tampers/Rammers | 123.6357 | 0.20054 | Construction and Mining Equipment | Gasoline
2023 | 24003 | 2270004036 | Non-Road Diesel | Off-highway Vehicle Diesel | Lawn and Garden Equipment | Snowblowers (Commercial) | 123.4122 | 0.001801 | Lawn and Garden Equipment | Diesel
2023 | 24045 | 2260004026 | Non-Road Gasoline | Off-highway Vehicle Gasoline, 2-Stroke | Lawn and Garden Equipment | Trimmers/Edgers/Brush Cutters (Commercial) | 123.3217 | 0.24408 | Lawn and Garden Equipment | Gasoline
2023 | 24027 | 2270006035 | Non-Road Diesel | Off-highway Vehicle Diesel | Commercial Equipment | Hydro-power Units | 123.1479 | 0.00214 | Commercial Equipment | Diesel
2023 | 24021 | 2267003010 | Other | LPG | Industrial Equipment | Aerial Lifts | 122.7969 | 0.015278 | Industrial Equipment | LPG
2023 | 24031 | 2265002015 | Non-Road Gasoline | Off-highway Vehicle Gasoline, 4-Stroke | Construction and Mining Equipment | Rollers | 121.1991 | 0.07398 | Construction and Mining Equipment | Gasoline
2023 | 24027 | 2267006010 | Other | LPG | Commercial Equipment | Pumps | 121.1335 | 0.012262 | Commercial Equipment | LPG
2023 | 24001 | 2270001060 | Non-Road Diesel | Off-highway Vehicle Diesel | Recreational Equipment | Specialty Vehicles/Carts | 120.832 | 0.0043557 | Recreational Equipment | Diesel
2023 | 24005 | 2270001060 | Non-Road Diesel | Off-highway Vehicle Diesel | Recreational Equipment | Specialty Vehicles/Carts | 120.832 | 0.0043557 | Recreational Equipment | Diesel
2023 | 24011 | 2270001060 | Non-Road Diesel | Off-highway Vehicle Diesel | Recreational Equipment | Specialty Vehicles/Carts | 120.832 | 0.0043557 | Recreational Equipment | Diesel
2023 | 24013 | 2270001060 | Non-Road Diesel | Off-highway Vehicle Diesel | Recreational Equipment | Specialty Vehicles/Carts | 120.832 | 0.0043557 | Recreational Equipment | Diesel
2023 | 24017 | 2270001060 | Non-Road Diesel | Off-highway Vehicle Diesel | Recreational Equipment | Specialty Vehicles/Carts | 120.832 | 0.0043557 | Recreational Equipment | Diesel
2023 | 24021 | 2270001060 | Non-Road Diesel | Off-highway Vehicle Diesel | Recreational Equipment | Specialty Vehicles/Carts | 120.832 | 0.0043557 | Recreational Equipment | Diesel
2023 | 24023 | 2270001060 | Non-Road Diesel | Off-highway Vehicle Diesel | Recreational Equipment | Specialty Vehicles/Carts | 120.832 | 0.0043557 | Recreational Equipment | Diesel
2023 | 24029 | 2270001060 | Non-Road Diesel | Off-highway Vehicle Diesel | Recreational Equipment | Specialty Vehicles/Carts | 120.832 | 0.0043557 | Recreational Equipment | Diesel
2023 | 24033 | 2270001060 | Non-Road Diesel | Off-highway Vehicle Diesel | Recreational Equipment | Specialty Vehicles/Carts | 120.832 | 0.0043557 | Recreational Equipment | Diesel
2023 | 24043 | 2270001060 | Non-Road Diesel | Off-highway Vehicle Diesel | Recreational Equipment | Specialty Vehicles/Carts | 120.832 | 0.0043557 | Recreational Equipment | Diesel
2023 | 24045 | 2270001060 | Non-Road Diesel | Off-highway Vehicle Diesel | Recreational Equipment | Specialty Vehicles/Carts | 120.832 | 0.0043557 | Recreational Equipment | Diesel
2023 | 24510 | 2267003070 | Other | LPG | Industrial Equipment | Terminal Tractors | 120.5731 | 0.0055548 | Industrial Equipment | LPG
2023 | 24021 | 2270007015 | Non-Road Diesel | Off-highway Vehicle Diesel | Logging Equipment | Forest Eqp - Feller/Bunch/Skidder | 120.2028 | 0.00023571 | Logging Equipment | Diesel
2023 | 24047 | 2260001030 | Non-Road Gasoline | Off-highway Vehicle Gasoline, 2-Stroke | Recreational Equipment | All Terrain Vehicles | 120.1785 | 0.1673 | Recreational Equipment | Gasoline
2023 | 24013 | 2282010005 | Non-Road Gasoline | Pleasure Craft | Gasoline 4-Stroke | Inboard/Sterndrive | 119.742 | 0.052098 | Pleasure Craft | Gasoline
2023 | 24023 | 2270002030 | Non-Road Diesel | Off-highway Vehicle Diesel | Construction and Mining Equipment | Trenchers | 119.3374 | 0.0016672 | Construction and Mining Equipment | Diesel
2023 | 24033 | 2265004026 | Non-Road Gasoline | Off-highway Vehicle Gasoline, 4-Stroke | Lawn and Garden Equipment | Trimmers/Edgers/Brush Cutters (Commercial) | 119.1179 | 0.083956 | Lawn and Garden Equipment | Gasoline
2023 | 24009 | 2260004021 | Non-Road Gasoline | Off-highway Vehicle Gasoline | Lawn and Garden Equipment | 2-Stroke Chain Saws < 6 HP (Commercial) | 118.8363 | 0.21709 | Lawn and Garden Equipment | Gasoline
2023 | 24045 | 2267006005 | Other | LPG | Commercial Equipment | Generator Sets | 118.6286 | 0.027348 | Commercial Equipment | LPG
2023 | 24013 | 2268006020 | Other | CNG | Commercial Equipment | Gas Compressors | 118.4083 | 0.56583 | Commercial Equipment | CNG
2023 | 24021 | 2270002027 | Non-Road Diesel | Off-highway Vehicle Diesel | Construction and Mining Equipment | Signal Boards/Light Plants | 118.1948 | 0.0051881 | Construction and Mining Equipment | Diesel
2023 | 24005 | 2265002033 | Non-Road Gasoline | Off-highway Vehicle Gasoline, 4-Stroke | Construction and Mining Equipment | Bore/Drill Rigs | 118.1598 | 0.088873 | Construction and Mining Equipment | Gasoline
2023 | 24005 | 2265004026 | Non-Road Gasoline | Off-highway Vehicle Gasoline, 4-Stroke | Lawn and Garden Equipment | Trimmers/Edgers/Brush Cutters (Commercial) | 117.8899 | 0.083182 | Lawn and Garden Equipment | Gasoline
2023 | 24027 | 2260004020 | Non-Road Gasoline | Off-highway Vehicle Gasoline | Lawn and Garden Equipment | 2-Stroke Chain Saws < 6 HP (Residential) | 117.4902 | 0.22617 | Lawn and Garden Equipment | Gasoline
2023 | 24019 | 2270002048 | Non-Road Diesel | Off-highway Vehicle Diesel | Construction and Mining Equipment | Graders | 117.3542 | 0.00038222 | Construction and Mining Equipment | Diesel
2023 | 24001 | 2260001060 | Non-Road Gasoline | Off-highway Vehicle Gasoline | Recreational Equipment | 2-Stroke Specialty Vehicles/Carts | 117.2191 | 0.085233 | Recreational Equipment | Gasoline
2023 | 24005 | 2260001060 | Non-Road Gasoline | Off-highway Vehicle Gasoline | Recreational Equipment | 2-Stroke Specialty Vehicles/Carts | 117.2191 | 0.085233 | Recreational Equipment | Gasoline
2023 | 24011 | 2260001060 | Non-Road Gasoline | Off-highway Vehicle Gasoline | Recreational Equipment | 2-Stroke Specialty Vehicles/Carts | 117.2191 | 0.085233 | Recreational Equipment | Gasoline
2023 | 24013 | 2260001060 | Non-Road Gasoline | Off-highway Vehicle Gasoline | Recreational Equipment | 2-Stroke Specialty Vehicles/Carts | 117.2191 | 0.085233 | Recreational Equipment | Gasoline
2023 | 24017 | 2260001060 | Non-Road Gasoline | Off-highway Vehicle Gasoline | Recreational Equipment | 2-Stroke Specialty Vehicles/Carts | 117.2191 | 0.085233 | Recreational Equipment | Gasoline
2023 | 24021 | 2260001060 | Non-Road Gasoline | Off-highway Vehicle Gasoline | Recreational Equipment | 2-Stroke Specialty Vehicles/Carts | 117.2191 | 0.085233 | Recreational Equipment | Gasoline
2023 | 24023 | 2260001060 | Non-Road Gasoline | Off-highway Vehicle Gasoline | Recreational Equipment | 2-Stroke Specialty Vehicles/Carts | 117.2191 | 0.085233 | Recreational Equipment | Gasoline
2023 | 24029 | 2260001060 | Non-Road Gasoline | Off-highway Vehicle Gasoline | Recreational Equipment | 2-Stroke Specialty Vehicles/Carts | 117.2191 | 0.085233 | Recreational Equipment | Gasoline
2023 | 24033 | 2260001060 | Non-Road Gasoline | Off-highway Vehicle Gasoline | Recreational Equipment | 2-Stroke Specialty Vehicles/Carts | 117.2191 | 0.085233 | Recreational Equipment | Gasoline
2023 | 24043 | 2260001060 | Non-Road Gasoline | Off-highway Vehicle Gasoline | Recreational Equipment | 2-Stroke Specialty Vehicles/Carts | 117.2191 | 0.085233 | Recreational Equipment | Gasoline
2023 | 24045 | 2260001060 | Non-Road Gasoline | Off-highway Vehicle Gasoline | Recreational Equipment | 2-Stroke Specialty Vehicles/Carts | 117.2191 | 0.085233 | Recreational Equipment | Gasoline
2023 | 24047 | 2265001010 | Non-Road Gasoline | Off-highway Vehicle Gasoline, 4-Stroke | Recreational Equipment | Motorcycles: Off-road | 117.1894 | 0.15915 | Recreational Equipment | Gasoline
2023 | 24019 | 2265006010 | Non-Road Gasoline | Off-highway Vehicle Gasoline, 4-Stroke | Commercial Equipment | Pumps | 116.6563 | 0.076599 | Commercial Equipment | Gasoline
2023 | 24017 | 2265003020 | Non-Road Gasoline | Off-highway Vehicle Gasoline, 4-Stroke | Industrial Equipment | Forklifts | 116.6362 | 0.0080129 | Industrial Equipment | Gasoline
2023 | 24510 | 2270003050 | Non-Road Diesel | Off-highway Vehicle Diesel | Industrial Equipment | Other Material Handling Equipment | 116.58 | 0.0029564 | Industrial Equipment | Diesel
2023 | 24029 | 2270002048 | Non-Road Diesel | Off-highway Vehicle Diesel | Construction and Mining Equipment | Graders | 116.5549 | 0.00037961 | Construction and Mining Equipment | Diesel
2023 | 24019 | 2270002015 | Non-Road Diesel | Off-highway Vehicle Diesel | Construction and Mining Equipment | Rollers | 116.3956 | 0.001105 | Construction and Mining Equipment | Diesel
2023 | 24011 | 2265006030 | Non-Road Gasoline | Off-highway Vehicle Gasoline, 4-Stroke | Commercial Equipment | Pressure Washers | 116.3215 | 0.080196 | Commercial Equipment | Gasoline
2023 | 24033 | 2265002024 | Non-Road Gasoline | Off-highway Vehicle Gasoline, 4-Stroke | Construction and Mining Equipment | Surfacing Equipment | 116.3029 | 0.081941 | Construction and Mining Equipment | Gasoline
2023 | 24001 | 2270002045 | Non-Road Diesel | Off-highway Vehicle Diesel | Construction and Mining Equipment | Cranes | 116.2124 | 0.00066806 | Construction and Mining Equipment | Diesel
2023 | 24001 | 2285002015 | Non-Road Diesel | Railroad Equipment | Diesel | Railway Maintenance | 115.9703 | 0.003898 | Railroad Equipment | Diesel
2023 | 24033 | 2270002039 | Non-Road Diesel | Off-highway Vehicle Diesel | Construction and Mining Equipment | Concrete/Industrial Saws | 115.9556 | 0.0019926 | Construction and Mining Equipment | Diesel
2023 | 24041 | 2270002075 | Non-Road Diesel | Off-highway Vehicle Diesel | Construction and Mining Equipment | Off-highway Tractors | 115.6107 | 0.00073053 | Construction and Mining Equipment | Diesel
2023 | 24029 | 2270002015 | Non-Road Diesel | Off-highway Vehicle Diesel | Construction and Mining Equipment | Rollers | 115.6028 | 0.0010975 | Construction and Mining Equipment | Diesel
2023 | 24021 | 2265004075 | Non-Road Gasoline | Off-highway Vehicle Gasoline, 4-Stroke | Lawn and Garden Equipment | Other Lawn and Garden Equipment (Residential) | 115.5431 | 0.078659 | Lawn and Garden Equipment | Gasoline
2023 | 24045 | 2260004031 | Non-Road Gasoline | Off-highway Vehicle Gasoline, 2-Stroke | Lawn and Garden Equipment | Leafblowers/Vacuums (Commercial) | 115.153 | 0.21541 | Lawn and Garden Equipment | Gasoline
2023 | 24041 | 2270006010 | Non-Road Diesel | Off-highway Vehicle Diesel | Commercial Equipment | Pumps | 115.1012 | 0.0028702 | Commercial Equipment | Diesel
2023 | 24025 | 2265004015 | Non-Road Gasoline | Off-highway Vehicle Gasoline, 4-Stroke | Lawn and Garden Equipment | Rotary Tillers < 6 HP (Residential) | 114.9667 | 0.078811 | Lawn and Garden Equipment | Gasoline
2023 | 24035 | 2260004026 | Non-Road Gasoline | Off-highway Vehicle Gasoline, 2-Stroke | Lawn and Garden Equipment | Trimmers/Edgers/Brush Cutters (Commercial) | 114.8586 | 0.22733 | Lawn and Garden Equipment | Gasoline
2023 | 24043 | 2267003010 | Other | LPG | Industrial Equipment | Aerial Lifts | 114.599 | 0.014258 | Industrial Equipment | LPG
2023 | 24043 | 2265004046 | Non-Road Gasoline | Off-highway Vehicle Gasoline, 4-Stroke | Lawn and Garden Equipment | Front Mowers (Commercial) | 114.5211 | 0.075243 | Lawn and Garden Equipment | Gasoline
2023 | 24019 | 2270006025 | Non-Road Diesel | Off-highway Vehicle Diesel | Commercial Equipment | Welders | 113.9042 | 0.0044045 | Commercial Equipment | Diesel
2023 | 24009 | 2265004036 | Non-Road Gasoline | Off-highway Vehicle Gasoline | Lawn and Garden Equipment | 4-Stroke Snowblowers (Commercial) | 113.5723 | 0.2127 | Lawn and Garden Equipment | Gasoline
2023 | 24017 | 2270005020 | Non-Road Diesel | Off-highway Vehicle Diesel | Agricultural Equipment | Combines | 112.6075 | 0.0006255 | Agricultural Equipment | Diesel
2023 | 24015 | 2265004040 | Non-Road Gasoline | Off-highway Vehicle Gasoline, 4-Stroke | Lawn and Garden Equipment | Rear Engine Riding Mowers (Residential) | 112.2859 | 0.071313 | Lawn and Garden Equipment | Gasoline
2023 | 24033 | 2265002072 | Non-Road Gasoline | Off-highway Vehicle Gasoline, 4-Stroke | Construction and Mining Equipment | Skid Steer Loaders | 112.1278 | 0.049212 | Construction and Mining Equipment | Gasoline
2023 | 24039 | 2270003020 | Non-Road Diesel | Off-highway Vehicle Diesel | Industrial Equipment | Forklifts | 112.027 | 0.00057136 | Industrial Equipment | Diesel
2023 | 24001 | 2270006010 | Non-Road Diesel | Off-highway Vehicle Diesel | Commercial Equipment | Pumps | 111.6654 | 0.0027845 | Commercial Equipment | Diesel
2023 | 24037 | 2265004040 | Non-Road Gasoline | Off-highway Vehicle Gasoline, 4-Stroke | Lawn and Garden Equipment | Rear Engine Riding Mowers (Residential) | 111.5607 | 0.070609 | Lawn and Garden Equipment | Gasoline
2023 | 24027 | 2267003010 | Other | LPG | Industrial Equipment | Aerial Lifts | 111.3013 | 0.013848 | Industrial Equipment | LPG
2023 | 24041 | 2270002081 | Non-Road Diesel | Off-highway Vehicle Diesel | Construction and Mining Equipment | Other Construction Equipment | 111.2163 | 0.0009872 | Construction and Mining Equipment | Diesel
2023 | 24025 | 2267004066 | Other | LPG | Lawn and Garden Equipment | Chippers/Stump Grinders (Commercial) | 111.0698 | 0.0050459 | Lawn and Garden Equipment | LPG
2023 | 24045 | 2265004040 | Non-Road Gasoline | Off-highway Vehicle Gasoline, 4-Stroke | Lawn and Garden Equipment | Rear Engine Riding Mowers (Residential) | 110.851 | 0.070079 | Lawn and Garden Equipment | Gasoline
2023 | 24043 | 2270007015 | Non-Road Diesel | Off-highway Vehicle Diesel | Logging Equipment | Forest Eqp - Feller/Bunch/Skidder | 110.8232 | 0.00021732 | Logging Equipment | Diesel
2023 | 24031 | 2270002024 | Non-Road Diesel | Off-highway Vehicle Diesel | Construction and Mining Equipment | Surfacing Equipment | 110.7577 | 0.001483 | Construction and Mining Equipment | Diesel
2023 | 24015 | 2270006010 | Non-Road Diesel | Off-highway Vehicle Diesel | Commercial Equipment | Pumps | 109.9475 | 0.0027417 | Commercial Equipment | Diesel
2023 | 24013 | 2265004051 | Non-Road Gasoline | Off-highway Vehicle Gasoline, 4-Stroke | Lawn and Garden Equipment | Shredders < 6 HP (Commercial) | 109.9383 | 0.076021 | Lawn and Garden Equipment | Gasoline
2023 | 24047 | 2265003020 | Non-Road Gasoline | Off-highway Vehicle Gasoline, 4-Stroke | Industrial Equipment | Forklifts | 109.8425 | 0.0075283 | Industrial Equipment | Gasoline
2023 | 24510 | 2265004076 | Non-Road Gasoline | Off-highway Vehicle Gasoline, 4-Stroke | Lawn and Garden Equipment | Other Lawn and Garden Equipment (Commercial) | 109.5566 | 0.074471 | Lawn and Garden Equipment | Gasoline
2023 | 24005 | 2265002003 | Non-Road Gasoline | Off-highway Vehicle Gasoline, 4-Stroke | Construction and Mining Equipment | Pavers | 109.2897 | 0.063976 | Construction and Mining Equipment | Gasoline
2023 | 24039 | 2270006005 | Non-Road Diesel | Off-highway Vehicle Diesel | Commercial Equipment | Generator Sets | 109.1843 | 0.0027892 | Commercial Equipment | Diesel
2023 | 24029 | 2260004021 | Non-Road Gasoline | Off-highway Vehicle Gasoline | Lawn and Garden Equipment | 2-Stroke Chain Saws < 6 HP (Commercial) | 109.1635 | 0.19942 | Lawn and Garden Equipment | Gasoline
2023 | 24023 | 2270002075 | Non-Road Diesel | Off-highway Vehicle Diesel | Construction and Mining Equipment | Off-highway Tractors | 108.9648 | 0.00068854 | Construction and Mining Equipment | Diesel
2023 | 24001 | 2265001060 | Non-Road Gasoline | Off-highway Vehicle Gasoline | Recreational Equipment | 4-Stroke Specialty Vehicles/Carts | 108.8464 | 0.091248 | Recreational Equipment | Gasoline
2023 | 24005 | 2265001060 | Non-Road Gasoline | Off-highway Vehicle Gasoline | Recreational Equipment | 4-Stroke Specialty Vehicles/Carts | 108.8464 | 0.090856 | Recreational Equipment | Gasoline
2023 | 24011 | 2265001060 | Non-Road Gasoline | Off-highway Vehicle Gasoline | Recreational Equipment | 4-Stroke Specialty Vehicles/Carts | 108.8464 | 0.090687 | Recreational Equipment | Gasoline
2023 | 24013 | 2265001060 | Non-Road Gasoline | Off-highway Vehicle Gasoline | Recreational Equipment | 4-Stroke Specialty Vehicles/Carts | 108.8464 | 0.090998 | Recreational Equipment | Gasoline
2023 | 24017 | 2265001060 | Non-Road Gasoline | Off-highway Vehicle Gasoline | Recreational Equipment | 4-Stroke Specialty Vehicles/Carts | 108.8464 | 0.090703 | Recreational Equipment | Gasoline
2023 | 24021 | 2265001060 | Non-Road Gasoline | Off-highway Vehicle Gasoline | Recreational Equipment | 4-Stroke Specialty Vehicles/Carts | 108.8464 | 0.09103 | Recreational Equipment | Gasoline
2023 | 24023 | 2265001060 | Non-Road Gasoline | Off-highway Vehicle Gasoline | Recreational Equipment | 4-Stroke Specialty Vehicles/Carts | 108.8464 | 0.091738 | Recreational Equipment | Gasoline
2023 | 24029 | 2265001060 | Non-Road Gasoline | Off-highway Vehicle Gasoline | Recreational Equipment | 4-Stroke Specialty Vehicles/Carts | 108.8464 | 0.090796 | Recreational Equipment | Gasoline
2023 | 24033 | 2265001060 | Non-Road Gasoline | Off-highway Vehicle Gasoline | Recreational Equipment | 4-Stroke Specialty Vehicles/Carts | 108.8464 | 0.090766 | Recreational Equipment | Gasoline
2023 | 24043 | 2265001060 | Non-Road Gasoline | Off-highway Vehicle Gasoline | Recreational Equipment | 4-Stroke Specialty Vehicles/Carts | 108.8464 | 0.091093 | Recreational Equipment | Gasoline
2023 | 24045 | 2265001060 | Non-Road Gasoline | Off-highway Vehicle Gasoline | Recreational Equipment | 4-Stroke Specialty Vehicles/Carts | 108.8464 | 0.090518 | Recreational Equipment | Gasoline
2023 | 24043 | 2270002054 | Non-Road Diesel | Off-highway Vehicle Diesel | Construction and Mining Equipment | Crushing/Processing Equipment | 108.8252 | 0.00096806 | Construction and Mining Equipment | Diesel
2023 | 24041 | 2270002033 | Non-Road Diesel | Off-highway Vehicle Diesel | Construction and Mining Equipment | Bore/Drill Rigs | 108.7996 | 0.0018032 | Construction and Mining Equipment | Diesel
2023 | 24045 | 2265003010 | Non-Road Gasoline | Off-highway Vehicle Gasoline, 4-Stroke | Industrial Equipment | Aerial Lifts | 108.4438 | 0.034526 | Industrial Equipment | Gasoline
2023 | 24021 | 2260004016 | Non-Road Gasoline | Off-highway Vehicle Gasoline, 2-Stroke | Lawn and Garden Equipment | Rotary Tillers < 6 HP (Commercial) | 108.3191 | 0.20166 | Lawn and Garden Equipment | Gasoline
2023 | 24019 | 2270002045 | Non-Road Diesel | Off-highway Vehicle Diesel | Construction and Mining Equipment | Cranes | 107.8483 | 0.00061998 | Construction and Mining Equipment | Diesel
2023 | 24043 | 2268006020 | Other | CNG | Commercial Equipment | Gas Compressors | 107.7088 | 0.5147 | Commercial Equipment | CNG
2023 | 24047 | 2265006015 | Non-Road Gasoline | Off-highway Vehicle Gasoline, 4-Stroke | Commercial Equipment | Air Compressors | 107.6948 | 0.061763 | Commercial Equipment | Gasoline
2023 | 24013 | 2270005055 | Non-Road Diesel | Off-highway Vehicle Diesel | Agricultural Equipment | Other Agricultural Equipment | 107.493 | 0.00078012 | Agricultural Equipment | Diesel
2023 | 24035 | 2260004031 | Non-Road Gasoline | Off-highway Vehicle Gasoline, 2-Stroke | Lawn and Garden Equipment | Leafblowers/Vacuums (Commercial) | 107.2504 | 0.20063 | Lawn and Garden Equipment | Gasoline
2023 | 24029 | 2270002045 | Non-Road Diesel | Off-highway Vehicle Diesel | Construction and Mining Equipment | Cranes | 107.1138 | 0.00061576 | Construction and Mining Equipment | Diesel
2023 | 24041 | 2270002003 | Non-Road Diesel | Off-highway Vehicle Diesel | Construction and Mining Equipment | Pavers | 106.6353 | 0.00076929 | Construction and Mining Equipment | Diesel
2023 | 24009 | 2270003040 | Non-Road Diesel | Off-highway Vehicle Diesel | Industrial Equipment | Other General Industrial Equipment | 106.4614 | 0.00089811 | Industrial Equipment | Diesel
2023 | 24033 | 2267003030 | Other | LPG | Industrial Equipment | Sweepers/Scrubbers | 106.4586 | 0.0048841 | Industrial Equipment | LPG
2023 | 24025 | 2260004020 | Non-Road Gasoline | Off-highway Vehicle Gasoline | Lawn and Garden Equipment | 2-Stroke Chain Saws < 6 HP (Residential) | 105.4075 | 0.20291 | Lawn and Garden Equipment | Gasoline
2023 | 24009 | 2270003030 | Non-Road Diesel | Off-highway Vehicle Diesel | Industrial Equipment | Sweepers/Scrubbers | 104.9679 | 0.00069922 | Industrial Equipment | Diesel
2023 | 24023 | 2270002081 | Non-Road Diesel | Off-highway Vehicle Diesel | Construction and Mining Equipment | Other Construction Equipment | 104.823 | 0.00093045 | Construction and Mining Equipment | Diesel
2023 | 24027 | 2260004030 | Non-Road Gasoline | Off-highway Vehicle Gasoline, 2-Stroke | Lawn and Garden Equipment | Leafblowers/Vacuums (Residential) | 104.7565 | 0.19535 | Lawn and Garden Equipment | Gasoline
2023 | 24009 | 2265006025 | Non-Road Gasoline | Off-highway Vehicle Gasoline, 4-Stroke | Commercial Equipment | Welders | 104.6119 | 0.064883 | Commercial Equipment | Gasoline
2023 | 24003 | 2260004035 | Non-Road Gasoline | Off-highway Vehicle Gasoline | Lawn and Garden Equipment | 2-Stroke Snowblowers (Residential) | 104.4202 | 0.71324 | Lawn and Garden Equipment | Gasoline
2023 | 24029 | 2265004036 | Non-Road Gasoline | Off-highway Vehicle Gasoline | Lawn and Garden Equipment | 4-Stroke Snowblowers (Commercial) | 104.3283 | 0.19615 | Lawn and Garden Equipment | Gasoline
2023 | 24009 | 2260004026 | Non-Road Gasoline | Off-highway Vehicle Gasoline, 2-Stroke | Lawn and Garden Equipment | Trimmers/Edgers/Brush Cutters (Commercial) | 103.9772 | 0.20579 | Lawn and Garden Equipment | Gasoline
2023 | 24045 | 2265004066 | Non-Road Gasoline | Off-highway Vehicle Gasoline, 4-Stroke | Lawn and Garden Equipment | Chippers/Stump Grinders (Commercial) | 103.8733 | 0.045096 | Lawn and Garden Equipment | Gasoline
2023 | 24035 | 2265006015 | Non-Road Gasoline | Off-highway Vehicle Gasoline, 4-Stroke | Commercial Equipment | Air Compressors | 103.7547 | 0.059668 | Commercial Equipment | Gasoline
2023 | 24037 | 2270003070 | Non-Road Diesel | Off-highway Vehicle Diesel | Industrial Equipment | Terminal Tractors | 103.7424 | 0.00023082 | Industrial Equipment | Diesel
2023 | 24025 | 2265002021 | Non-Road Gasoline | Off-highway Vehicle Gasoline, 4-Stroke | Construction and Mining Equipment | Paving Equipment | 103.3846 | 0.069106 | Construction and Mining Equipment | Gasoline
2023 | 24510 | 2270004056 | Non-Road Diesel | Off-highway Vehicle Diesel | Lawn and Garden Equipment | Lawn and Garden Tractors (Commercial) | 103.3565 | 0.0053191 | Lawn and Garden Equipment | Diesel
2023 | 24021 | 2265004015 | Non-Road Gasoline | Off-highway Vehicle Gasoline, 4-Stroke | Lawn and Garden Equipment | Rotary Tillers < 6 HP (Residential) | 103.3171 | 0.070938 | Lawn and Garden Equipment | Gasoline
2023 | 24039 | 2270002072 | Non-Road Diesel | Off-highway Vehicle Diesel | Construction and Mining Equipment | Skid Steer Loaders | 103.2001 | 0.0040074 | Construction and Mining Equipment | Diesel
2023 | 24023 | 2270002033 | Non-Road Diesel | Off-highway Vehicle Diesel | Construction and Mining Equipment | Bore/Drill Rigs | 102.5452 | 0.0016995 | Construction and Mining Equipment | Diesel
2023 | 24017 | 2268003020 | Other | CNG | Industrial Equipment | Forklifts | 102.382 | 0.4073 | Industrial Equipment | CNG
2023 | 24027 | 2270002027 | Non-Road Diesel | Off-highway Vehicle Diesel | Construction and Mining Equipment | Signal Boards/Light Plants | 102.172 | 0.0044848 | Construction and Mining Equipment | Diesel
2023 | 24011 | 2270004066 | Non-Road Diesel | Off-highway Vehicle Diesel | Lawn and Garden Equipment | Chippers/Stump Grinders (Commercial) | 101.8532 | 0.001687 | Lawn and Garden Equipment | Diesel
2023 | 24031 | 2265002024 | Non-Road Gasoline | Off-highway Vehicle Gasoline, 4-Stroke | Construction and Mining Equipment | Surfacing Equipment | 101.8386 | 0.071883 | Construction and Mining Equipment | Gasoline
2023 | 24027 | 2270005020 | Non-Road Diesel | Off-highway Vehicle Diesel | Agricultural Equipment | Combines | 101.8009 | 0.00056547 | Agricultural Equipment | Diesel
2023 | 24037 | 2265006025 | Non-Road Gasoline | Off-highway Vehicle Gasoline, 4-Stroke | Commercial Equipment | Welders | 101.7844 | 0.063096 | Commercial Equipment | Gasoline
2023 | 24001 | 2265004040 | Non-Road Gasoline | Off-highway Vehicle Gasoline, 4-Stroke | Lawn and Garden Equipment | Rear Engine Riding Mowers (Residential) | 101.6622 | 0.064809 | Lawn and Garden Equipment | Gasoline
2023 | 24031 | 2270002039 | Non-Road Diesel | Off-highway Vehicle Diesel | Construction and Mining Equipment | Concrete/Industrial Saws | 101.5345 | 0.0017448 | Construction and Mining Equipment | Diesel
2023 | 24043 | 2265004041 | Non-Road Gasoline | Off-highway Vehicle Gasoline, 4-Stroke | Lawn and Garden Equipment | Rear Engine Riding Mowers (Commercial) | 101.4892 | 0.066926 | Lawn and Garden Equipment | Gasoline
2023 | 24037 | 2260004021 | Non-Road Gasoline | Off-highway Vehicle Gasoline | Lawn and Garden Equipment | 2-Stroke Chain Saws < 6 HP (Commercial) | 100.8727 | 0.18427 | Lawn and Garden Equipment | Gasoline
2023 | 24003 | 2265002066 | Non-Road Gasoline | Off-highway Vehicle Gasoline, 4-Stroke | Construction and Mining Equipment | Tractors/Loaders/Backhoes | 100.7937 | 0.067089 | Construction and Mining Equipment | Gasoline
2023 | 24023 | 2270002003 | Non-Road Diesel | Off-highway Vehicle Diesel | Construction and Mining Equipment | Pavers | 100.5054 | 0.00072507 | Construction and Mining Equipment | Diesel
2023 | 24043 | 2270004071 | Non-Road Diesel | Off-highway Vehicle Diesel | Lawn and Garden Equipment | Turf Equipment (Commercial) | 100.4118 | 0.0016853 | Lawn and Garden Equipment | Diesel
2023 | 24027 | 2270004036 | Non-Road Diesel | Off-highway Vehicle Diesel | Lawn and Garden Equipment | Snowblowers (Commercial) | 100.337 | 0.0014643 | Lawn and Garden Equipment | Diesel
2023 | 24017 | 2265006015 | Non-Road Gasoline | Off-highway Vehicle Gasoline, 4-Stroke | Commercial Equipment | Air Compressors | 99.8148 | 0.05738 | Commercial Equipment | Gasoline
2023 | 24013 | 2270002054 | Non-Road Diesel | Off-highway Vehicle Diesel | Construction and Mining Equipment | Crushing/Processing Equipment | 99.7978 | 0.00088775 | Construction and Mining Equipment | Diesel
2023 | 24013 | 2265004035 | Non-Road Gasoline | Off-highway Vehicle Gasoline | Lawn and Garden Equipment | 4-Stroke Snowblowers (Residential) | 99.7373 | 0.18839 | Lawn and Garden Equipment | Gasoline
2023 | 24023 | 2265006025 | Non-Road Gasoline | Off-highway Vehicle Gasoline, 4-Stroke | Commercial Equipment | Welders | 98.9571 | 0.062338 | Commercial Equipment | Gasoline
2023 | 24035 | 2270005060 | Non-Road Diesel | Off-highway Vehicle Diesel | Agricultural Equipment | Irrigation Sets | 98.7893 | 0.0012894 | Agricultural Equipment | Diesel
2023 | 24045 | 2270003010 | Non-Road Diesel | Off-highway Vehicle Diesel | Industrial Equipment | Aerial Lifts | 98.7089 | 0.0032071 | Industrial Equipment | Diesel
2023 | 24017 | 2270002027 | Non-Road Diesel | Off-highway Vehicle Diesel | Construction and Mining Equipment | Signal Boards/Light Plants | 98.4881 | 0.0043231 | Construction and Mining Equipment | Diesel
2023 | 24043 | 2265002039 | Non-Road Gasoline | Off-highway Vehicle Gasoline, 4-Stroke | Construction and Mining Equipment | Concrete/Industrial Saws | 98.3999 | 0.068412 | Construction and Mining Equipment | Gasoline
2023 | 24031 | 2265002072 | Non-Road Gasoline | Off-highway Vehicle Gasoline, 4-Stroke | Construction and Mining Equipment | Skid Steer Loaders | 98.1827 | 0.043167 | Construction and Mining Equipment | Gasoline
2023 | 24003 | 2265004026 | Non-Road Gasoline | Off-highway Vehicle Gasoline, 4-Stroke | Lawn and Garden Equipment | Trimmers/Edgers/Brush Cutters (Commercial) | 98.0779 | 0.069127 | Lawn and Garden Equipment | Gasoline
2023 | 24013 | 2282020005 | Non-Road Diesel | Pleasure Craft | Diesel | Inboard/Sterndrive | 97.9424 | 0.0038441 | Pleasure Craft | Diesel
2023 | 24005 | 2265002060 | Non-Road Gasoline | Off-highway Vehicle Gasoline, 4-Stroke | Construction and Mining Equipment | Rubber Tire Loaders | 97.4785 | 0.0067626 | Construction and Mining Equipment | Gasoline
2023 | 24023 | 2265004076 | Non-Road Gasoline | Off-highway Vehicle Gasoline, 4-Stroke | Lawn and Garden Equipment | Other Lawn and Garden Equipment (Commercial) | 97.4508 | 0.066952 | Lawn and Garden Equipment | Gasoline
2023 | 24039 | 2265004076 | Non-Road Gasoline | Off-highway Vehicle Gasoline, 4-Stroke | Lawn and Garden Equipment | Other Lawn and Garden Equipment (Commercial) | 97.4508 | 0.066027 | Lawn and Garden Equipment | Gasoline
2023 | 24047 | 2265004076 | Non-Road Gasoline | Off-highway Vehicle Gasoline, 4-Stroke | Lawn and Garden Equipment | Other Lawn and Garden Equipment (Commercial) | 97.4508 | 0.066063 | Lawn and Garden Equipment | Gasoline
2023 | 24009 | 2260004031 | Non-Road Gasoline | Off-highway Vehicle Gasoline, 2-Stroke | Lawn and Garden Equipment | Leafblowers/Vacuums (Commercial) | 97.0898 | 0.18162 | Lawn and Garden Equipment | Gasoline
2023 | 24033 | 2265003070 | Non-Road Gasoline | Off-highway Vehicle Gasoline, 4-Stroke | Industrial Equipment | Terminal Tractors | 97.0758 | 0.0068442 | Industrial Equipment | Gasoline
2023 | 24019 | 2265004076 | Non-Road Gasoline | Off-highway Vehicle Gasoline, 4-Stroke | Lawn and Garden Equipment | Other Lawn and Garden Equipment (Commercial) | 96.8455 | 0.065681 | Lawn and Garden Equipment | Gasoline
2023 | 24035 | 2265004066 | Non-Road Gasoline | Off-highway Vehicle Gasoline, 4-Stroke | Lawn and Garden Equipment | Chippers/Stump Grinders (Commercial) | 96.7448 | 0.042101 | Lawn and Garden Equipment | Gasoline
2023 | 24019 | 2265003040 | Non-Road Gasoline | Off-highway Vehicle Gasoline, 4-Stroke | Industrial Equipment | Other General Industrial Equipment | 96.7342 | 0.072122 | Industrial Equipment | Gasoline
2023 | 24047 | 2268003020 | Other | CNG | Industrial Equipment | Forklifts | 96.4185 | 0.38358 | Industrial Equipment | CNG
2023 | 24037 | 2265004036 | Non-Road Gasoline | Off-highway Vehicle Gasoline | Lawn and Garden Equipment | 4-Stroke Snowblowers (Commercial) | 96.4044 | 0.1804 | Lawn and Garden Equipment | Gasoline
2023 | 24021 | 2270005060 | Non-Road Diesel | Off-highway Vehicle Diesel | Agricultural Equipment | Irrigation Sets | 96.3653 | 0.0012578 | Agricultural Equipment | Diesel
2023 | 24013 | 2260004025 | Non-Road Gasoline | Off-highway Vehicle Gasoline, 2-Stroke | Lawn and Garden Equipment | Trimmers/Edgers/Brush Cutters (Residential) | 95.7602 | 0.16306 | Lawn and Garden Equipment | Gasoline
2023 | 24041 | 2265004076 | Non-Road Gasoline | Off-highway Vehicle Gasoline, 4-Stroke | Lawn and Garden Equipment | Other Lawn and Garden Equipment (Commercial) | 95.635 | 0.064872 | Lawn and Garden Equipment | Gasoline
2023 | 24029 | 2260004026 | Non-Road Gasoline | Off-highway Vehicle Gasoline, 2-Stroke | Lawn and Garden Equipment | Trimmers/Edgers/Brush Cutters (Commercial) | 95.5139 | 0.18904 | Lawn and Garden Equipment | Gasoline
2023 | 24011 | 2265004011 | Non-Road Gasoline | Off-highway Vehicle Gasoline, 4-Stroke | Lawn and Garden Equipment | Lawn Mowers (Commercial) | 95.4292 | 0.070277 | Lawn and Garden Equipment | Gasoline
2023 | 24035 | 2270002030 | Non-Road Diesel | Off-highway Vehicle Diesel | Construction and Mining Equipment | Trenchers | 95.3844 | 0.0013326 | Construction and Mining Equipment | Diesel
2023 | 24023 | 2265001050 | Non-Road Gasoline | Off-highway Vehicle Gasoline | Recreational Equipment | 4-Stroke Golf Carts | 95.2063 | 0.072372 | Recreational Equipment | Gasoline
2023 | 24029 | 2265001050 | Non-Road Gasoline | Off-highway Vehicle Gasoline | Recreational Equipment | 4-Stroke Golf Carts | 95.2063 | 0.071591 | Recreational Equipment | Gasoline
2023 | 24037 | 2265001050 | Non-Road Gasoline | Off-highway Vehicle Gasoline | Recreational Equipment | 4-Stroke Golf Carts | 95.2063 | 0.071444 | Recreational Equipment | Gasoline
2023 | 24039 | 2265001050 | Non-Road Gasoline | Off-highway Vehicle Gasoline | Recreational Equipment | 4-Stroke Golf Carts | 95.2063 | 0.071363 | Recreational Equipment | Gasoline
2023 | 24041 | 2265001050 | Non-Road Gasoline | Off-highway Vehicle Gasoline | Recreational Equipment | 4-Stroke Golf Carts | 95.2063 | 0.071453 | Recreational Equipment | Gasoline
2023 | 24043 | 2265004035 | Non-Road Gasoline | Off-highway Vehicle Gasoline | Lawn and Garden Equipment | 4-Stroke Snowblowers (Residential) | 95.1954 | 0.18017 | Lawn and Garden Equipment | Gasoline
2023 | 24013 | 2265003010 | Non-Road Gasoline | Off-highway Vehicle Gasoline, 4-Stroke | Industrial Equipment | Aerial Lifts | 95.0223 | 0.030494 | Industrial Equipment | Gasoline
2023 | 24011 | 2270005055 | Non-Road Diesel | Off-highway Vehicle Diesel | Agricultural Equipment | Other Agricultural Equipment | 94.9803 | 0.00068931 | Agricultural Equipment | Diesel
2023 | 24021 | 2260004020 | Non-Road Gasoline | Off-highway Vehicle Gasoline | Lawn and Garden Equipment | 2-Stroke Chain Saws < 6 HP (Residential) | 94.7266 | 0.18235 | Lawn and Garden Equipment | Gasoline
2023 | 24001 | 2270004066 | Non-Road Diesel | Off-highway Vehicle Diesel | Lawn and Garden Equipment | Chippers/Stump Grinders (Commercial) | 94.3085 | 0.001562 | Lawn and Garden Equipment | Diesel
2023 | 24011 | 2270002057 | Non-Road Diesel | Off-highway Vehicle Diesel | Construction and Mining Equipment | Rough Terrain Forklifts | 94.0954 | 0.00075449 | Construction and Mining Equipment | Diesel
2023 | 24029 | 2270005055 | Non-Road Diesel | Off-highway Vehicle Diesel | Agricultural Equipment | Other Agricultural Equipment | 93.9969 | 0.00068218 | Agricultural Equipment | Diesel
2023 | 24025 | 2260004030 | Non-Road Gasoline | Off-highway Vehicle Gasoline, 2-Stroke | Lawn and Garden Equipment | Leafblowers/Vacuums (Residential) | 93.9832 | 0.17526 | Lawn and Garden Equipment | Gasoline
2023 | 24041 | 2265003040 | Non-Road Gasoline | Off-highway Vehicle Gasoline, 4-Stroke | Industrial Equipment | Other General Industrial Equipment | 93.6083 | 0.06981 | Industrial Equipment | Gasoline
2023 | 24045 | 2268006020 | Other | CNG | Commercial Equipment | Gas Compressors | 93.4427 | 0.44653 | Commercial Equipment | CNG
2023 | 24003 | 2270005020 | Non-Road Diesel | Off-highway Vehicle Diesel | Agricultural Equipment | Combines | 92.895 | 0.000516 | Agricultural Equipment | Diesel
2023 | 24043 | 2260004036 | Non-Road Gasoline | Off-highway Vehicle Gasoline | Lawn and Garden Equipment | 2-Stroke Snowblowers (Commercial) | 92.2938 | 0.63101 | Lawn and Garden Equipment | Gasoline
2023 | 24047 | 2270005055 | Non-Road Diesel | Off-highway Vehicle Diesel | Agricultural Equipment | Other Agricultural Equipment | 92.2174 | 0.00066926 | Agricultural Equipment | Diesel
2023 | 24023 | 2270004056 | Non-Road Diesel | Off-highway Vehicle Diesel | Lawn and Garden Equipment | Lawn and Garden Tractors (Commercial) | 91.9359 | 0.0047314 | Lawn and Garden Equipment | Diesel
2023 | 24039 | 2270004056 | Non-Road Diesel | Off-highway Vehicle Diesel | Lawn and Garden Equipment | Lawn and Garden Tractors (Commercial) | 91.9359 | 0.0047314 | Lawn and Garden Equipment | Diesel
2023 | 24047 | 2270004056 | Non-Road Diesel | Off-highway Vehicle Diesel | Lawn and Garden Equipment | Lawn and Garden Tractors (Commercial) | 91.9359 | 0.0047314 | Lawn and Garden Equipment | Diesel
2023 | 24009 | 2265006010 | Non-Road Gasoline | Off-highway Vehicle Gasoline, 4-Stroke | Commercial Equipment | Pumps | 91.8358 | 0.060348 | Commercial Equipment | Gasoline
2023 | 24510 | 2265004046 | Non-Road Gasoline | Off-highway Vehicle Gasoline, 4-Stroke | Lawn and Garden Equipment | Front Mowers (Commercial) | 91.7183 | 0.060065 | Lawn and Garden Equipment | Gasoline
2023 | 24009 | 2265004040 | Non-Road Gasoline | Off-highway Vehicle Gasoline, 4-Stroke | Lawn and Garden Equipment | Rear Engine Riding Mowers (Residential) | 91.6049 | 0.058001 | Lawn and Garden Equipment | Gasoline
2023 | 24031 | 2270007015 | Non-Road Diesel | Off-highway Vehicle Diesel | Logging Equipment | Forest Eqp - Feller/Bunch/Skidder | 91.5503 | 0.00017953 | Logging Equipment | Diesel
2023 | 24043 | 2260004025 | Non-Road Gasoline | Off-highway Vehicle Gasoline, 2-Stroke | Lawn and Garden Equipment | Trimmers/Edgers/Brush Cutters (Residential) | 91.3994 | 0.15563 | Lawn and Garden Equipment | Gasoline
2023 | 24019 | 2270004056 | Non-Road Diesel | Off-highway Vehicle Diesel | Lawn and Garden Equipment | Lawn and Garden Tractors (Commercial) | 91.3648 | 0.004702 | Lawn and Garden Equipment | Diesel
2023 | 24025 | 2265002042 | Non-Road Gasoline | Off-highway Vehicle Gasoline, 4-Stroke | Construction and Mining Equipment | Cement and Mortar Mixers | 91.1778 | 0.060314 | Construction and Mining Equipment | Gasoline
2023 | 24029 | 2265003020 | Non-Road Gasoline | Off-highway Vehicle Gasoline, 4-Stroke | Industrial Equipment | Forklifts | 90.9131 | 0.0062552 | Industrial Equipment | Gasoline
2023 | 24025 | 2265002030 | Non-Road Gasoline | Off-highway Vehicle Gasoline, 4-Stroke | Construction and Mining Equipment | Trenchers | 90.8423 | 0.055366 | Construction and Mining Equipment | Gasoline
2023 | 24011 | 2265004031 | Non-Road Gasoline | Off-highway Vehicle Gasoline, 4-Stroke | Lawn and Garden Equipment | Leafblowers/Vacuums (Commercial) | 90.4884 | 0.051336 | Lawn and Garden Equipment | Gasoline
2023 | 24045 | 2265003030 | Non-Road Gasoline | Off-highway Vehicle Gasoline, 4-Stroke | Industrial Equipment | Sweepers/Scrubbers | 90.389 | 0.032388 | Industrial Equipment | Gasoline
2023 | 24013 | 2265002039 | Non-Road Gasoline | Off-highway Vehicle Gasoline, 4-Stroke | Construction and Mining Equipment | Concrete/Industrial Saws | 90.2373 | 0.062651 | Construction and Mining Equipment | Gasoline
2023 | 24041 | 2270004056 | Non-Road Diesel | Off-highway Vehicle Diesel | Lawn and Garden Equipment | Lawn and Garden Tractors (Commercial) | 90.2227 | 0.0046432 | Lawn and Garden Equipment | Diesel
2023 | 24001 | 2260001030 | Non-Road Gasoline | Off-highway Vehicle Gasoline, 2-Stroke | Recreational Equipment | All Terrain Vehicles | 90.1339 | 0.12547 | Recreational Equipment | Gasoline
2023 | 24005 | 2260001030 | Non-Road Gasoline | Off-highway Vehicle Gasoline, 2-Stroke | Recreational Equipment | All Terrain Vehicles | 90.1339 | 0.12547 | Recreational Equipment | Gasoline
2023 | 24011 | 2260001030 | Non-Road Gasoline | Off-highway Vehicle Gasoline, 2-Stroke | Recreational Equipment | All Terrain Vehicles | 90.1339 | 0.12547 | Recreational Equipment | Gasoline
2023 | 24013 | 2260001030 | Non-Road Gasoline | Off-highway Vehicle Gasoline, 2-Stroke | Recreational Equipment | All Terrain Vehicles | 90.1339 | 0.12547 | Recreational Equipment | Gasoline
2023 | 24017 | 2260001030 | Non-Road Gasoline | Off-highway Vehicle Gasoline, 2-Stroke | Recreational Equipment | All Terrain Vehicles | 90.1339 | 0.12547 | Recreational Equipment | Gasoline
2023 | 24021 | 2260001030 | Non-Road Gasoline | Off-highway Vehicle Gasoline, 2-Stroke | Recreational Equipment | All Terrain Vehicles | 90.1339 | 0.12547 | Recreational Equipment | Gasoline
2023 | 24023 | 2260001030 | Non-Road Gasoline | Off-highway Vehicle Gasoline, 2-Stroke | Recreational Equipment | All Terrain Vehicles | 90.1339 | 0.12547 | Recreational Equipment | Gasoline
2023 | 24029 | 2260001030 | Non-Road Gasoline | Off-highway Vehicle Gasoline, 2-Stroke | Recreational Equipment | All Terrain Vehicles | 90.1339 | 0.12547 | Recreational Equipment | Gasoline
2023 | 24033 | 2260001030 | Non-Road Gasoline | Off-highway Vehicle Gasoline, 2-Stroke | Recreational Equipment | All Terrain Vehicles | 90.1339 | 0.12547 | Recreational Equipment | Gasoline
2023 | 24043 | 2260001030 | Non-Road Gasoline | Off-highway Vehicle Gasoline, 2-Stroke | Recreational Equipment | All Terrain Vehicles | 90.1339 | 0.12547 | Recreational Equipment | Gasoline
2023 | 24045 | 2260001030 | Non-Road Gasoline | Off-highway Vehicle Gasoline, 2-Stroke | Recreational Equipment | All Terrain Vehicles | 90.1339 | 0.12547 | Recreational Equipment | Gasoline
2023 | 24031 | 2267003070 | Other | LPG | Industrial Equipment | Terminal Tractors | 89.9139 | 0.0041423 | Industrial Equipment | LPG
2023 | 24035 | 2265003020 | Non-Road Gasoline | Off-highway Vehicle Gasoline, 4-Stroke | Industrial Equipment | Forklifts | 89.824 | 0.0061733 | Industrial Equipment | Gasoline
2023 | 24009 | 2270006025 | Non-Road Diesel | Off-highway Vehicle Diesel | Commercial Equipment | Welders | 89.6693 | 0.0034674 | Commercial Equipment | Diesel
2023 | 24037 | 2265006010 | Non-Road Gasoline | Off-highway Vehicle Gasoline, 4-Stroke | Commercial Equipment | Pumps | 89.3539 | 0.058685 | Commercial Equipment | Gasoline
2023 | 24029 | 2260004031 | Non-Road Gasoline | Off-highway Vehicle Gasoline, 2-Stroke | Lawn and Garden Equipment | Leafblowers/Vacuums (Commercial) | 89.1872 | 0.16684 | Lawn and Garden Equipment | Gasoline
2023 | 24003 | 2265002009 | Non-Road Gasoline | Off-highway Vehicle Gasoline, 4-Stroke | Construction and Mining Equipment | Plate Compactors | 88.9918 | 0.06287 | Construction and Mining Equipment | Gasoline
2023 | 24001 | 2265004011 | Non-Road Gasoline | Off-highway Vehicle Gasoline, 4-Stroke | Lawn and Garden Equipment | Lawn Mowers (Commercial) | 88.3604 | 0.065491 | Lawn and Garden Equipment | Gasoline
2023 | 24037 | 2260004026 | Non-Road Gasoline | Off-highway Vehicle Gasoline, 2-Stroke | Lawn and Garden Equipment | Trimmers/Edgers/Brush Cutters (Commercial) | 88.2597 | 0.17469 | Lawn and Garden Equipment | Gasoline
2023 | 24033 | 2260002006 | Non-Road Gasoline | Off-highway Vehicle Gasoline, 2-Stroke | Construction and Mining Equipment | Tampers/Rammers | 88.1903 | 0.14305 | Construction and Mining Equipment | Gasoline
2023 | 24041 | 2265006015 | Non-Road Gasoline | Off-highway Vehicle Gasoline, 4-Stroke | Commercial Equipment | Air Compressors | 87.9946 | 0.050517 | Commercial Equipment | Gasoline
2023 | 24001 | 2265003010 | Non-Road Gasoline | Off-highway Vehicle Gasoline, 4-Stroke | Industrial Equipment | Aerial Lifts | 87.923 | 0.028321 | Industrial Equipment | Gasoline
2023 | 24001 | 2265001010 | Non-Road Gasoline | Off-highway Vehicle Gasoline, 4-Stroke | Recreational Equipment | Motorcycles: Off-road | 87.8921 | 0.12031 | Recreational Equipment | Gasoline
2023 | 24005 | 2265001010 | Non-Road Gasoline | Off-highway Vehicle Gasoline, 4-Stroke | Recreational Equipment | Motorcycles: Off-road | 87.8921 | 0.11976 | Recreational Equipment | Gasoline
2023 | 24011 | 2265001010 | Non-Road Gasoline | Off-highway Vehicle Gasoline, 4-Stroke | Recreational Equipment | Motorcycles: Off-road | 87.8921 | 0.11953 | Recreational Equipment | Gasoline
2023 | 24013 | 2265001010 | Non-Road Gasoline | Off-highway Vehicle Gasoline, 4-Stroke | Recreational Equipment | Motorcycles: Off-road | 87.8921 | 0.11996 | Recreational Equipment | Gasoline
2023 | 24017 | 2265001010 | Non-Road Gasoline | Off-highway Vehicle Gasoline, 4-Stroke | Recreational Equipment | Motorcycles: Off-road | 87.8921 | 0.11955 | Recreational Equipment | Gasoline
2023 | 24021 | 2265001010 | Non-Road Gasoline | Off-highway Vehicle Gasoline, 4-Stroke | Recreational Equipment | Motorcycles: Off-road | 87.8921 | 0.12 | Recreational Equipment | Gasoline
2023 | 24023 | 2265001010 | Non-Road Gasoline | Off-highway Vehicle Gasoline, 4-Stroke | Recreational Equipment | Motorcycles: Off-road | 87.8921 | 0.12098 | Recreational Equipment | Gasoline
2023 | 24029 | 2265001010 | Non-Road Gasoline | Off-highway Vehicle Gasoline, 4-Stroke | Recreational Equipment | Motorcycles: Off-road | 87.8921 | 0.11968 | Recreational Equipment | Gasoline
2023 | 24033 | 2265001010 | Non-Road Gasoline | Off-highway Vehicle Gasoline, 4-Stroke | Recreational Equipment | Motorcycles: Off-road | 87.8921 | 0.11964 | Recreational Equipment | Gasoline
2023 | 24043 | 2265001010 | Non-Road Gasoline | Off-highway Vehicle Gasoline, 4-Stroke | Recreational Equipment | Motorcycles: Off-road | 87.8921 | 0.12009 | Recreational Equipment | Gasoline
2023 | 24045 | 2265001010 | Non-Road Gasoline | Off-highway Vehicle Gasoline, 4-Stroke | Recreational Equipment | Motorcycles: Off-road | 87.8921 | 0.1193 | Recreational Equipment | Gasoline
2023 | 24029 | 2265006025 | Non-Road Gasoline | Off-highway Vehicle Gasoline, 4-Stroke | Commercial Equipment | Welders | 87.6478 | 0.054489 | Commercial Equipment | Gasoline
2023 | 24015 | 2270002054 | Non-Road Diesel | Off-highway Vehicle Diesel | Construction and Mining Equipment | Crushing/Processing Equipment | 87.6072 | 0.00077931 | Construction and Mining Equipment | Diesel
2023 | 24009 | 2265004066 | Non-Road Gasoline | Off-highway Vehicle Gasoline, 4-Stroke | Lawn and Garden Equipment | Chippers/Stump Grinders (Commercial) | 87.5795 | 0.03808 | Lawn and Garden Equipment | Gasoline
2023 | 24023 | 2265003020 | Non-Road Gasoline | Off-highway Vehicle Gasoline, 4-Stroke | Industrial Equipment | Forklifts | 87.4901 | 0.0060997 | Industrial Equipment | Gasoline
2023 | 24037 | 2270006025 | Non-Road Diesel | Off-highway Vehicle Diesel | Commercial Equipment | Welders | 87.2458 | 0.0033737 | Commercial Equipment | Diesel
2023 | 24035 | 2270002075 | Non-Road Diesel | Off-highway Vehicle Diesel | Construction and Mining Equipment | Off-highway Tractors | 87.0936 | 0.00055034 | Construction and Mining Equipment | Diesel
2023 | 24031 | 2270003050 | Non-Road Diesel | Off-highway Vehicle Diesel | Industrial Equipment | Other Material Handling Equipment | 86.9362 | 0.0022046 | Industrial Equipment | Diesel
2023 | 24023 | 2265006010 | Non-Road Gasoline | Off-highway Vehicle Gasoline, 4-Stroke | Commercial Equipment | Pumps | 86.8719 | 0.057978 | Commercial Equipment | Gasoline
2023 | 24003 | 2267003070 | Other | LPG | Industrial Equipment | Terminal Tractors | 86.8354 | 0.0040005 | Industrial Equipment | LPG
2023 | 24015 | 2265003010 | Non-Road Gasoline | Off-highway Vehicle Gasoline, 4-Stroke | Industrial Equipment | Aerial Lifts | 86.664 | 0.027775 | Industrial Equipment | Gasoline
2023 | 24013 | 2270003010 | Non-Road Diesel | Off-highway Vehicle Diesel | Industrial Equipment | Aerial Lifts | 86.4921 | 0.0028102 | Industrial Equipment | Diesel
2023 | 24021 | 2267003030 | Other | LPG | Industrial Equipment | Sweepers/Scrubbers | 86.4256 | 0.003965 | Industrial Equipment | LPG
2023 | 24041 | 2270005055 | Non-Road Diesel | Off-highway Vehicle Diesel | Agricultural Equipment | Other Agricultural Equipment | 86.4114 | 0.00062712 | Agricultural Equipment | Diesel
2023 | 24021 | 2265002021 | Non-Road Gasoline | Off-highway Vehicle Gasoline, 4-Stroke | Construction and Mining Equipment | Paving Equipment | 85.8453 | 0.05751 | Construction and Mining Equipment | Gasoline
2023 | 24019 | 2270005055 | Non-Road Diesel | Off-highway Vehicle Diesel | Agricultural Equipment | Other Agricultural Equipment | 85.7133 | 0.00062206 | Agricultural Equipment | Diesel
2023 | 24025 | 2260002039 | Non-Road Gasoline | Off-highway Vehicle Gasoline, 2-Stroke | Construction and Mining Equipment | Concrete/Industrial Saws | 85.3842 | 0.15291 | Construction and Mining Equipment | Gasoline
2023 | 24001 | 2265006015 | Non-Road Gasoline | Off-highway Vehicle Gasoline, 4-Stroke | Commercial Equipment | Air Compressors | 85.3678 | 0.049523 | Commercial Equipment | Gasoline
2023 | 24033 | 2270005020 | Non-Road Diesel | Off-highway Vehicle Diesel | Agricultural Equipment | Combines | 85.2382 | 0.00047347 | Agricultural Equipment | Diesel
2023 | 24023 | 2270006025 | Non-Road Diesel | Off-highway Vehicle Diesel | Commercial Equipment | Welders | 84.8224 | 0.00328 | Commercial Equipment | Diesel
2023 | 24021 | 2260004030 | Non-Road Gasoline | Off-highway Vehicle Gasoline, 2-Stroke | Lawn and Garden Equipment | Leafblowers/Vacuums (Residential) | 84.46 | 0.1575 | Lawn and Garden Equipment | Gasoline
2023 | 24013 | 2265004075 | Non-Road Gasoline | Off-highway Vehicle Gasoline, 4-Stroke | Lawn and Garden Equipment | Other Lawn and Garden Equipment (Residential) | 84.3126 | 0.057378 | Lawn and Garden Equipment | Gasoline
2023 | 24033 | 2265002033 | Non-Road Gasoline | Off-highway Vehicle Gasoline, 4-Stroke | Construction and Mining Equipment | Bore/Drill Rigs | 84.2842 | 0.063304 | Construction and Mining Equipment | Gasoline
2023 | 24015 | 2265006015 | Non-Road Gasoline | Off-highway Vehicle Gasoline, 4-Stroke | Commercial Equipment | Air Compressors | 84.0545 | 0.048504 | Commercial Equipment | Gasoline
2023 | 24005 | 2270010010 | Non-Road Diesel | Off-highway Vehicle Diesel | Industrial Equipment | Other Oil Field Equipment | 84.0154 | 0.0014863 | Industrial Equipment | Diesel
2023 | 24013 | 2270010010 | Non-Road Diesel | Off-highway Vehicle Diesel | Industrial Equipment | Other Oil Field Equipment | 84.0154 | 0.0014863 | Industrial Equipment | Diesel
2023 | 24029 | 2270010010 | Non-Road Diesel | Off-highway Vehicle Diesel | Industrial Equipment | Other Oil Field Equipment | 84.0154 | 0.0014863 | Industrial Equipment | Diesel
2023 | 24510 | 2270010010 | Non-Road Diesel | Off-highway Vehicle Diesel | Industrial Equipment | Other Oil Field Equipment | 84.0154 | 0.0014863 | Industrial Equipment | Diesel
2023 | 24003 | 2270003050 | Non-Road Diesel | Off-highway Vehicle Diesel | Industrial Equipment | Other Material Handling Equipment | 83.9597 | 0.0021292 | Industrial Equipment | Diesel
2023 | 24001 | 2265004031 | Non-Road Gasoline | Off-highway Vehicle Gasoline, 4-Stroke | Lawn and Garden Equipment | Leafblowers/Vacuums (Commercial) | 83.7856 | 0.04784 | Lawn and Garden Equipment | Gasoline
2023 | 24035 | 2270002081 | Non-Road Diesel | Off-highway Vehicle Diesel | Construction and Mining Equipment | Other Construction Equipment | 83.7833 | 0.0007437 | Construction and Mining Equipment | Diesel
2023 | 24003 | 2265002015 | Non-Road Gasoline | Off-highway Vehicle Gasoline, 4-Stroke | Construction and Mining Equipment | Rollers | 83.7728 | 0.051043 | Construction and Mining Equipment | Gasoline
2023 | 24027 | 2282005015 | Non-Road Gasoline | Pleasure Craft | Gasoline 2-Stroke | Personal Water Craft | 83.1196 | 0.091424 | Pleasure Craft | Gasoline
2023 | 24037 | 2260004031 | Non-Road Gasoline | Off-highway Vehicle Gasoline, 2-Stroke | Lawn and Garden Equipment | Leafblowers/Vacuums (Commercial) | 82.4135 | 0.15417 | Lawn and Garden Equipment | Gasoline
2023 | 24035 | 2270002033 | Non-Road Diesel | Off-highway Vehicle Diesel | Construction and Mining Equipment | Bore/Drill Rigs | 81.9627 | 0.0013584 | Construction and Mining Equipment | Diesel
2023 | 24025 | 2267003010 | Other | LPG | Industrial Equipment | Aerial Lifts | 81.9505 | 0.010196 | Industrial Equipment | LPG
2023 | 24037 | 2270002054 | Non-Road Diesel | Off-highway Vehicle Diesel | Construction and Mining Equipment | Crushing/Processing Equipment | 81.905 | 0.00072859 | Construction and Mining Equipment | Diesel
2023 | 24017 | 2265004035 | Non-Road Gasoline | Off-highway Vehicle Gasoline | Lawn and Garden Equipment | 4-Stroke Snowblowers (Residential) | 81.7716 | 0.1532 | Lawn and Garden Equipment | Gasoline
2023 | 24023 | 2265004046 | Non-Road Gasoline | Off-highway Vehicle Gasoline, 4-Stroke | Lawn and Garden Equipment | Front Mowers (Commercial) | 81.5837 | 0.054001 | Lawn and Garden Equipment | Gasoline
2023 | 24039 | 2265004046 | Non-Road Gasoline | Off-highway Vehicle Gasoline, 4-Stroke | Lawn and Garden Equipment | Front Mowers (Commercial) | 81.5837 | 0.053254 | Lawn and Garden Equipment | Gasoline
2023 | 24047 | 2265004046 | Non-Road Gasoline | Off-highway Vehicle Gasoline, 4-Stroke | Lawn and Garden Equipment | Front Mowers (Commercial) | 81.5837 | 0.053283 | Lawn and Garden Equipment | Gasoline
2023 | 24015 | 2260004021 | Non-Road Gasoline | Off-highway Vehicle Gasoline | Lawn and Garden Equipment | 2-Stroke Chain Saws < 6 HP (Commercial) | 81.5274 | 0.14893 | Lawn and Garden Equipment | Gasoline
2023 | 24510 | 2265004041 | Non-Road Gasoline | Off-highway Vehicle Gasoline, 4-Stroke | Lawn and Garden Equipment | Rear Engine Riding Mowers (Commercial) | 81.2812 | 0.053425 | Lawn and Garden Equipment | Gasoline
2023 | 24047 | 2260004025 | Non-Road Gasoline | Off-highway Vehicle Gasoline, 2-Stroke | Lawn and Garden Equipment | Trimmers/Edgers/Brush Cutters (Residential) | 81.0963 | 0.13809 | Lawn and Garden Equipment | Gasoline
2023 | 24019 | 2265004046 | Non-Road Gasoline | Off-highway Vehicle Gasoline, 4-Stroke | Lawn and Garden Equipment | Front Mowers (Commercial) | 81.0769 | 0.052976 | Lawn and Garden Equipment | Gasoline
2023 | 24005 | 2267003040 | Other | LPG | Industrial Equipment | Other General Industrial Equipment | 80.8319 | 0.0036523 | Industrial Equipment | LPG
2023 | 24019 | 2270006010 | Non-Road Diesel | Off-highway Vehicle Diesel | Commercial Equipment | Pumps | 80.7427 | 0.0020134 | Commercial Equipment | Diesel
2023 | 24043 | 2267003030 | Other | LPG | Industrial Equipment | Sweepers/Scrubbers | 80.6558 | 0.0037003 | Industrial Equipment | LPG
2023 | 24035 | 2270001060 | Non-Road Diesel | Off-highway Vehicle Diesel | Recreational Equipment | Specialty Vehicles/Carts | 80.5546 | 0.0029038 | Recreational Equipment | Diesel
2023 | 24037 | 2270001060 | Non-Road Diesel | Off-highway Vehicle Diesel | Recreational Equipment | Specialty Vehicles/Carts | 80.5546 | 0.0029038 | Recreational Equipment | Diesel
2023 | 24043 | 2265004075 | Non-Road Gasoline | Off-highway Vehicle Gasoline, 4-Stroke | Lawn and Garden Equipment | Other Lawn and Garden Equipment (Residential) | 80.4732 | 0.054825 | Lawn and Garden Equipment | Gasoline
2023 | 24029 | 2265004066 | Non-Road Gasoline | Off-highway Vehicle Gasoline, 4-Stroke | Lawn and Garden Equipment | Chippers/Stump Grinders (Commercial) | 80.451 | 0.035036 | Lawn and Garden Equipment | Gasoline
2023 | 24510 | 2270004071 | Non-Road Diesel | Off-highway Vehicle Diesel | Lawn and Garden Equipment | Turf Equipment (Commercial) | 80.4183 | 0.0013497 | Lawn and Garden Equipment | Diesel
2023 | 24035 | 2270002003 | Non-Road Diesel | Off-highway Vehicle Diesel | Construction and Mining Equipment | Pavers | 80.3323 | 0.00057954 | Construction and Mining Equipment | Diesel
2023 | 24025 | 2265004051 | Non-Road Gasoline | Off-highway Vehicle Gasoline, 4-Stroke | Lawn and Garden Equipment | Shredders < 6 HP (Commercial) | 80.1532 | 0.055357 | Lawn and Garden Equipment | Gasoline
2023 | 24041 | 2265004046 | Non-Road Gasoline | Off-highway Vehicle Gasoline, 4-Stroke | Lawn and Garden Equipment | Front Mowers (Commercial) | 80.0635 | 0.052323 | Lawn and Garden Equipment | Gasoline
2023 | 24001 | 2270003010 | Non-Road Diesel | Off-highway Vehicle Diesel | Industrial Equipment | Aerial Lifts | 80.0302 | 0.0026003 | Industrial Equipment | Diesel
2023 | 24029 | 2268003020 | Other | CNG | Industrial Equipment | Forklifts | 79.8023 | 0.31747 | Industrial Equipment | CNG
2023 | 24027 | 2265004026 | Non-Road Gasoline | Off-highway Vehicle Gasoline, 4-Stroke | Lawn and Garden Equipment | Trimmers/Edgers/Brush Cutters (Commercial) | 79.7394 | 0.056263 | Lawn and Garden Equipment | Gasoline
2023 | 24013 | 2285002015 | Non-Road Diesel | Railroad Equipment | Diesel | Railway Maintenance | 79.623 | 0.0026763 | Railroad Equipment | Diesel
2023 | 24015 | 2265002039 | Non-Road Gasoline | Off-highway Vehicle Gasoline, 4-Stroke | Construction and Mining Equipment | Concrete/Industrial Saws | 79.2146 | 0.054928 | Construction and Mining Equipment | Gasoline
2023 | 24013 | 2270005060 | Non-Road Diesel | Off-highway Vehicle Diesel | Agricultural Equipment | Irrigation Sets | 79.2045 | 0.0010338 | Agricultural Equipment | Diesel
2023 | 24013 | 2265003030 | Non-Road Gasoline | Off-highway Vehicle Gasoline, 4-Stroke | Industrial Equipment | Sweepers/Scrubbers | 79.202 | 0.028618 | Industrial Equipment | Gasoline
2023 | 24043 | 2270005055 | Non-Road Diesel | Off-highway Vehicle Diesel | Agricultural Equipment | Other Agricultural Equipment | 78.9689 | 0.00057311 | Agricultural Equipment | Diesel
2023 | 24011 | 2270002018 | Non-Road Diesel | Off-highway Vehicle Diesel | Construction and Mining Equipment | Scrapers | 78.8961 | 0.00031379 | Construction and Mining Equipment | Diesel
2023 | 24015 | 2270003010 | Non-Road Diesel | Off-highway Vehicle Diesel | Industrial Equipment | Aerial Lifts | 78.8842 | 0.002563 | Industrial Equipment | Diesel
2023 | 24035 | 2268003020 | Other | CNG | Industrial Equipment | Forklifts | 78.8464 | 0.31367 | Industrial Equipment | CNG
2023 | 24021 | 2265003070 | Non-Road Gasoline | Off-highway Vehicle Gasoline, 4-Stroke | Industrial Equipment | Terminal Tractors | 78.8082 | 0.0055826 | Industrial Equipment | Gasoline
2023 | 24017 | 2260004025 | Non-Road Gasoline | Off-highway Vehicle Gasoline, 2-Stroke | Lawn and Garden Equipment | Trimmers/Edgers/Brush Cutters (Residential) | 78.5108 | 0.13369 | Lawn and Garden Equipment | Gasoline
2023 | 24027 | 2267003030 | Other | LPG | Industrial Equipment | Sweepers/Scrubbers | 78.3348 | 0.0035938 | Industrial Equipment | LPG
2023 | 24035 | 2260001060 | Non-Road Gasoline | Off-highway Vehicle Gasoline | Recreational Equipment | 2-Stroke Specialty Vehicles/Carts | 78.1461 | 0.056822 | Recreational Equipment | Gasoline
2023 | 24037 | 2260001060 | Non-Road Gasoline | Off-highway Vehicle Gasoline | Recreational Equipment | 2-Stroke Specialty Vehicles/Carts | 78.1461 | 0.056822 | Recreational Equipment | Gasoline
2023 | 24033 | 2265002003 | Non-Road Gasoline | Off-highway Vehicle Gasoline, 4-Stroke | Construction and Mining Equipment | Pavers | 77.9571 | 0.045566 | Construction and Mining Equipment | Gasoline
2023 | 24015 | 2265004036 | Non-Road Gasoline | Off-highway Vehicle Gasoline | Lawn and Garden Equipment | 4-Stroke Snowblowers (Commercial) | 77.916 | 0.14703 | Lawn and Garden Equipment | Gasoline
2023 | 24021 | 2270004036 | Non-Road Diesel | Off-highway Vehicle Diesel | Lawn and Garden Equipment | Snowblowers (Commercial) | 77.6736 | 0.0011335 | Lawn and Garden Equipment | Diesel
2023 | 24025 | 2270002021 | Non-Road Diesel | Off-highway Vehicle Diesel | Construction and Mining Equipment | Paving Equipment | 77.3288 | 0.0010073 | Construction and Mining Equipment | Diesel
2023 | 24031 | 2260002006 | Non-Road Gasoline | Off-highway Vehicle Gasoline, 2-Stroke | Construction and Mining Equipment | Tampers/Rammers | 77.2223 | 0.12526 | Construction and Mining Equipment | Gasoline
2023 | 24029 | 2265006010 | Non-Road Gasoline | Off-highway Vehicle Gasoline, 4-Stroke | Commercial Equipment | Pumps | 76.9436 | 0.05068 | Commercial Equipment | Gasoline
2023 | 24005 | 2267002060 | Other | LPG | Construction and Mining Equipment | Rubber Tire Loaders | 76.8609 | 0.0034905 | Construction and Mining Equipment | LPG
2023 | 24023 | 2268003020 | Other | CNG | Industrial Equipment | Forklifts | 76.7978 | 0.30552 | Industrial Equipment | CNG
2023 | 24003 | 2270002024 | Non-Road Diesel | Off-highway Vehicle Diesel | Construction and Mining Equipment | Surfacing Equipment | 76.5557 | 0.001025 | Construction and Mining Equipment | Diesel
2023 | 24005 | 2270002042 | Non-Road Diesel | Off-highway Vehicle Diesel | Construction and Mining Equipment | Cement and Mortar Mixers | 76.259 | 0.0022576 | Construction and Mining Equipment | Diesel
2023 | 24043 | 2267004066 | Other | LPG | Lawn and Garden Equipment | Chippers/Stump Grinders (Commercial) | 75.8361 | 0.0034452 | Lawn and Garden Equipment | LPG
2023 | 24021 | 2265002042 | Non-Road Gasoline | Off-highway Vehicle Gasoline, 4-Stroke | Construction and Mining Equipment | Cement and Mortar Mixers | 75.7094 | 0.050193 | Construction and Mining Equipment | Gasoline
2023 | 24021 | 2260006010 | Non-Road Gasoline | Off-highway Vehicle Gasoline, 2-Stroke | Commercial Equipment | Pumps | 75.5235 | 0.14552 | Commercial Equipment | Gasoline
2023 | 24021 | 2265002030 | Non-Road Gasoline | Off-highway Vehicle Gasoline, 4-Stroke | Construction and Mining Equipment | Trenchers | 75.4308 | 0.046075 | Construction and Mining Equipment | Gasoline
2023 | 24013 | 2265004015 | Non-Road Gasoline | Off-highway Vehicle Gasoline, 4-Stroke | Lawn and Garden Equipment | Rotary Tillers < 6 HP (Residential) | 75.3914 | 0.051745 | Lawn and Garden Equipment | Gasoline
2023 | 24029 | 2270006025 | Non-Road Diesel | Off-highway Vehicle Diesel | Commercial Equipment | Welders | 75.1283 | 0.0029051 | Commercial Equipment | Diesel
2023 | 24017 | 2265004076 | Non-Road Gasoline | Off-highway Vehicle Gasoline, 4-Stroke | Lawn and Garden Equipment | Other Lawn and Garden Equipment (Commercial) | 75.0553 | 0.050956 | Lawn and Garden Equipment | Gasoline
2023 | 24011 | 2270004046 | Non-Road Diesel | Off-highway Vehicle Diesel | Lawn and Garden Equipment | Front Mowers (Commercial) | 74.7099 | 0.0028784 | Lawn and Garden Equipment | Diesel
2023 | 24037 | 2265004066 | Non-Road Gasoline | Off-highway Vehicle Gasoline, 4-Stroke | Lawn and Garden Equipment | Chippers/Stump Grinders (Commercial) | 74.3407 | 0.032311 | Lawn and Garden Equipment | Gasoline
2023 | 24047 | 2267006005 | Other | LPG | Commercial Equipment | Generator Sets | 74.256 | 0.017119 | Commercial Equipment | LPG
2023 | 24027 | 2265002021 | Non-Road Gasoline | Off-highway Vehicle Gasoline, 4-Stroke | Construction and Mining Equipment | Paving Equipment | 74.2079 | 0.049579 | Construction and Mining Equipment | Gasoline
2023 | 24037 | 2265002039 | Non-Road Gasoline | Off-highway Vehicle Gasoline, 4-Stroke | Construction and Mining Equipment | Concrete/Industrial Saws | 74.0587 | 0.051112 | Construction and Mining Equipment | Gasoline
2023 | 24510 | 2260004036 | Non-Road Gasoline | Off-highway Vehicle Gasoline | Lawn and Garden Equipment | 2-Stroke Snowblowers (Commercial) | 73.9167 | 0.50536 | Lawn and Garden Equipment | Gasoline
2023 | 24031 | 2265002033 | Non-Road Gasoline | Off-highway Vehicle Gasoline, 4-Stroke | Construction and Mining Equipment | Bore/Drill Rigs | 73.802 | 0.055528 | Construction and Mining Equipment | Gasoline
2023 | 24043 | 2270002027 | Non-Road Diesel | Off-highway Vehicle Diesel | Construction and Mining Equipment | Signal Boards/Light Plants | 73.6658 | 0.0032335 | Construction and Mining Equipment | Diesel
2023 | 24043 | 2265003070 | Non-Road Gasoline | Off-highway Vehicle Gasoline, 4-Stroke | Industrial Equipment | Terminal Tractors | 73.547 | 0.005215 | Industrial Equipment | Gasoline
2023 | 24011 | 2265006025 | Non-Road Gasoline | Off-highway Vehicle Gasoline, 4-Stroke | Commercial Equipment | Welders | 73.511 | 0.045618 | Commercial Equipment | Gasoline
2023 | 24001 | 2265003030 | Non-Road Gasoline | Off-highway Vehicle Gasoline, 4-Stroke | Industrial Equipment | Sweepers/Scrubbers | 73.2848 | 0.026584 | Industrial Equipment | Gasoline
2023 | 24011 | 2270002048 | Non-Road Diesel | Off-highway Vehicle Diesel | Construction and Mining Equipment | Graders | 73.113 | 0.00023813 | Construction and Mining Equipment | Diesel
2023 | 24039 | 2270002057 | Non-Road Diesel | Off-highway Vehicle Diesel | Construction and Mining Equipment | Rough Terrain Forklifts | 73.026 | 0.00058555 | Construction and Mining Equipment | Diesel
2023 | 24037 | 2270003040 | Non-Road Diesel | Off-highway Vehicle Diesel | Industrial Equipment | Other General Industrial Equipment | 72.9285 | 0.00061523 | Industrial Equipment | Diesel
2023 | 24025 | 2260006010 | Non-Road Gasoline | Off-highway Vehicle Gasoline, 2-Stroke | Commercial Equipment | Pumps | 72.6187 | 0.13992 | Commercial Equipment | Gasoline
2023 | 24035 | 2265001060 | Non-Road Gasoline | Off-highway Vehicle Gasoline | Recreational Equipment | 4-Stroke Specialty Vehicles/Carts | 72.5643 | 0.060486 | Recreational Equipment | Gasoline
2023 | 24037 | 2265001060 | Non-Road Gasoline | Off-highway Vehicle Gasoline | Recreational Equipment | 4-Stroke Specialty Vehicles/Carts | 72.5643 | 0.060412 | Recreational Equipment | Gasoline
2023 | 24011 | 2270002015 | Non-Road Diesel | Off-highway Vehicle Diesel | Construction and Mining Equipment | Rollers | 72.5157 | 0.00068843 | Construction and Mining Equipment | Diesel
2023 | 24023 | 2265004041 | Non-Road Gasoline | Off-highway Vehicle Gasoline, 4-Stroke | Lawn and Garden Equipment | Rear Engine Riding Mowers (Commercial) | 72.2998 | 0.048032 | Lawn and Garden Equipment | Gasoline
2023 | 24039 | 2265004041 | Non-Road Gasoline | Off-highway Vehicle Gasoline, 4-Stroke | Lawn and Garden Equipment | Rear Engine Riding Mowers (Commercial) | 72.2998 | 0.047367 | Lawn and Garden Equipment | Gasoline
2023 | 24047 | 2265004041 | Non-Road Gasoline | Off-highway Vehicle Gasoline, 4-Stroke | Lawn and Garden Equipment | Rear Engine Riding Mowers (Commercial) | 72.2998 | 0.047393 | Lawn and Garden Equipment | Gasoline
2023 | 24015 | 2265003030 | Non-Road Gasoline | Off-highway Vehicle Gasoline, 4-Stroke | Industrial Equipment | Sweepers/Scrubbers | 72.2353 | 0.026065 | Industrial Equipment | Gasoline
2023 | 24043 | 2265004015 | Non-Road Gasoline | Off-highway Vehicle Gasoline, 4-Stroke | Lawn and Garden Equipment | Rotary Tillers < 6 HP (Residential) | 71.9581 | 0.049444 | Lawn and Garden Equipment | Gasoline
2023 | 24037 | 2270003030 | Non-Road Diesel | Off-highway Vehicle Diesel | Industrial Equipment | Sweepers/Scrubbers | 71.9053 | 0.00047898 | Industrial Equipment | Diesel
2023 | 24019 | 2265004041 | Non-Road Gasoline | Off-highway Vehicle Gasoline, 4-Stroke | Lawn and Garden Equipment | Rear Engine Riding Mowers (Commercial) | 71.8508 | 0.04712 | Lawn and Garden Equipment | Gasoline
2023 | 24035 | 2267006005 | Other | LPG | Commercial Equipment | Generator Sets | 71.5394 | 0.016492 | Commercial Equipment | LPG
2023 | 24023 | 2270004071 | Non-Road Diesel | Off-highway Vehicle Diesel | Lawn and Garden Equipment | Turf Equipment (Commercial) | 71.5323 | 0.0012006 | Lawn and Garden Equipment | Diesel
2023 | 24039 | 2270004071 | Non-Road Diesel | Off-highway Vehicle Diesel | Lawn and Garden Equipment | Turf Equipment (Commercial) | 71.5323 | 0.0012006 | Lawn and Garden Equipment | Diesel
2023 | 24047 | 2270004071 | Non-Road Diesel | Off-highway Vehicle Diesel | Lawn and Garden Equipment | Turf Equipment (Commercial) | 71.5323 | 0.0012006 | Lawn and Garden Equipment | Diesel
2023 | 24017 | 2265002021 | Non-Road Gasoline | Off-highway Vehicle Gasoline, 4-Stroke | Construction and Mining Equipment | Paving Equipment | 71.5321 | 0.047675 | Construction and Mining Equipment | Gasoline
2023 | 24039 | 2270006015 | Non-Road Diesel | Off-highway Vehicle Diesel | Commercial Equipment | Air Compressors | 71.4724 | 0.0010129 | Commercial Equipment | Diesel
2023 | 24027 | 2265003070 | Non-Road Gasoline | Off-highway Vehicle Gasoline, 4-Stroke | Industrial Equipment | Terminal Tractors | 71.4306 | 0.005045 | Industrial Equipment | Gasoline
2023 | 24047 | 2265004075 | Non-Road Gasoline | Off-highway Vehicle Gasoline, 4-Stroke | Lawn and Garden Equipment | Other Lawn and Garden Equipment (Residential) | 71.4017 | 0.048355 | Lawn and Garden Equipment | Gasoline
2023 | 24015 | 2260004026 | Non-Road Gasoline | Off-highway Vehicle Gasoline, 2-Stroke | Lawn and Garden Equipment | Trimmers/Edgers/Brush Cutters (Commercial) | 71.3331 | 0.14118 | Lawn and Garden Equipment | Gasoline
2023 | 24019 | 2270004071 | Non-Road Diesel | Off-highway Vehicle Diesel | Lawn and Garden Equipment | Turf Equipment (Commercial) | 71.088 | 0.0011931 | Lawn and Garden Equipment | Diesel
2023 | 24041 | 2265004041 | Non-Road Gasoline | Off-highway Vehicle Gasoline, 4-Stroke | Lawn and Garden Equipment | Rear Engine Riding Mowers (Commercial) | 70.9526 | 0.046539 | Lawn and Garden Equipment | Gasoline
2023 | 24021 | 2260002039 | Non-Road Gasoline | Off-highway Vehicle Gasoline, 2-Stroke | Construction and Mining Equipment | Concrete/Industrial Saws | 70.8987 | 0.12697 | Construction and Mining Equipment | Gasoline
2023 | 24017 | 2270004056 | Non-Road Diesel | Off-highway Vehicle Diesel | Lawn and Garden Equipment | Lawn and Garden Tractors (Commercial) | 70.8078 | 0.003644 | Lawn and Garden Equipment | Diesel
2023 | 24009 | 2265003020 | Non-Road Gasoline | Off-highway Vehicle Gasoline, 4-Stroke | Industrial Equipment | Forklifts | 70.6352 | 0.0048486 | Industrial Equipment | Gasoline
2023 | 24039 | 2270003070 | Non-Road Diesel | Off-highway Vehicle Diesel | Industrial Equipment | Terminal Tractors | 70.607 | 0.00015709 | Industrial Equipment | Diesel
2023 | 24003 | 2265002024 | Non-Road Gasoline | Off-highway Vehicle Gasoline, 4-Stroke | Construction and Mining Equipment | Surfacing Equipment | 70.3909 | 0.049596 | Construction and Mining Equipment | Gasoline
2023 | 24021 | 2267006025 | Other | LPG | Commercial Equipment | Welders | 70.3261 | 0.0037362 | Commercial Equipment | LPG
2023 | 24041 | 2270004071 | Non-Road Diesel | Off-highway Vehicle Diesel | Lawn and Garden Equipment | Turf Equipment (Commercial) | 70.1993 | 0.0011782 | Lawn and Garden Equipment | Diesel
2023 | 24003 | 2270002039 | Non-Road Diesel | Off-highway Vehicle Diesel | Construction and Mining Equipment | Concrete/Industrial Saws | 70.1806 | 0.001206 | Construction and Mining Equipment | Diesel
2023 | 24011 | 2270005060 | Non-Road Diesel | Off-highway Vehicle Diesel | Agricultural Equipment | Irrigation Sets | 69.9848 | 0.00091343 | Agricultural Equipment | Diesel
2023 | 24033 | 2265002060 | Non-Road Gasoline | Off-highway Vehicle Gasoline, 4-Stroke | Construction and Mining Equipment | Rubber Tire Loaders | 69.5322 | 0.0048165 | Construction and Mining Equipment | Gasoline
2023 | 24029 | 2270005060 | Non-Road Diesel | Off-highway Vehicle Diesel | Agricultural Equipment | Irrigation Sets | 69.2601 | 0.00090398 | Agricultural Equipment | Diesel
2023 | 24011 | 2265003040 | Non-Road Gasoline | Off-highway Vehicle Gasoline, 4-Stroke | Industrial Equipment | Other General Industrial Equipment | 69.2308 | 0.051684 | Industrial Equipment | Gasoline
2023 | 24001 | 2270004046 | Non-Road Diesel | Off-highway Vehicle Diesel | Lawn and Garden Equipment | Front Mowers (Commercial) | 69.1759 | 0.0026652 | Lawn and Garden Equipment | Diesel
2023 | 24017 | 2265004075 | Non-Road Gasoline | Off-highway Vehicle Gasoline, 4-Stroke | Lawn and Garden Equipment | Other Lawn and Garden Equipment (Residential) | 69.1254 | 0.046883 | Lawn and Garden Equipment | Gasoline
2023 | 24013 | 2260004020 | Non-Road Gasoline | Off-highway Vehicle Gasoline | Lawn and Garden Equipment | 2-Stroke Chain Saws < 6 HP (Residential) | 69.1227 | 0.13306 | Lawn and Garden Equipment | Gasoline
2023 | 24017 | 2267006005 | Other | LPG | Commercial Equipment | Generator Sets | 68.8226 | 0.015866 | Commercial Equipment | LPG
2023 | 24031 | 2265002003 | Non-Road Gasoline | Off-highway Vehicle Gasoline, 4-Stroke | Construction and Mining Equipment | Pavers | 68.2618 | 0.039973 | Construction and Mining Equipment | Gasoline
2023 | 24047 | 2270005060 | Non-Road Diesel | Off-highway Vehicle Diesel | Agricultural Equipment | Irrigation Sets | 67.9489 | 0.00088686 | Agricultural Equipment | Diesel
2023 | 24003 | 2265002072 | Non-Road Gasoline | Off-highway Vehicle Gasoline, 4-Stroke | Construction and Mining Equipment | Skid Steer Loaders | 67.8639 | 0.029787 | Construction and Mining Equipment | Gasoline
2023 | 24025 | 2267006025 | Other | LPG | Commercial Equipment | Welders | 67.6211 | 0.0035925 | Commercial Equipment | LPG
2023 | 24013 | 2270002027 | Non-Road Diesel | Off-highway Vehicle Diesel | Construction and Mining Equipment | Signal Boards/Light Plants | 67.5549 | 0.0029653 | Construction and Mining Equipment | Diesel
2023 | 24011 | 2270002045 | Non-Road Diesel | Off-highway Vehicle Diesel | Construction and Mining Equipment | Cranes | 67.1907 | 0.00038625 | Construction and Mining Equipment | Diesel
2023 | 24039 | 2265006030 | Non-Road Gasoline | Off-highway Vehicle Gasoline, 4-Stroke | Commercial Equipment | Pressure Washers | 67.1086 | 0.046135 | Commercial Equipment | Gasoline
2023 | 24009 | 2270005020 | Non-Road Diesel | Off-highway Vehicle Diesel | Agricultural Equipment | Combines | 66.8734 | 0.00037146 | Agricultural Equipment | Diesel
2023 | 24015 | 2260004031 | Non-Road Gasoline | Off-highway Vehicle Gasoline, 2-Stroke | Lawn and Garden Equipment | Leafblowers/Vacuums (Commercial) | 66.6081 | 0.1246 | Lawn and Garden Equipment | Gasoline
2023 | 24033 | 2267003070 | Other | LPG | Industrial Equipment | Terminal Tractors | 66.0171 | 0.0030414 | Industrial Equipment | LPG
2023 | 24043 | 2260004020 | Non-Road Gasoline | Off-highway Vehicle Gasoline | Lawn and Garden Equipment | 2-Stroke Chain Saws < 6 HP (Residential) | 65.9749 | 0.127 | Lawn and Garden Equipment | Gasoline
2023 | 24021 | 2268006005 | Other | CNG | Commercial Equipment | Generator Sets | 65.6947 | 1.4697 | Commercial Equipment | CNG
2023 | 24027 | 2265002042 | Non-Road Gasoline | Off-highway Vehicle Gasoline, 4-Stroke | Construction and Mining Equipment | Cement and Mortar Mixers | 65.446 | 0.043271 | Construction and Mining Equipment | Gasoline
2023 | 24047 | 2270002054 | Non-Road Diesel | Off-highway Vehicle Diesel | Construction and Mining Equipment | Crushing/Processing Equipment | 65.3817 | 0.0005816 | Construction and Mining Equipment | Diesel
2023 | 24013 | 2260004016 | Non-Road Gasoline | Off-highway Vehicle Gasoline, 2-Stroke | Lawn and Garden Equipment | Rotary Tillers < 6 HP (Commercial) | 65.2214 | 0.12142 | Lawn and Garden Equipment | Gasoline
2023 | 24027 | 2265002030 | Non-Road Gasoline | Off-highway Vehicle Gasoline, 4-Stroke | Construction and Mining Equipment | Trenchers | 65.2053 | 0.039721 | Construction and Mining Equipment | Gasoline
2023 | 24005 | 2267002072 | Other | LPG | Construction and Mining Equipment | Skid Steer Loaders | 64.9734 | 0.01202 | Construction and Mining Equipment | LPG
2023 | 24019 | 2260001010 | Non-Road Gasoline | Off-highway Vehicle Gasoline, 2-Stroke | Recreational Equipment | Motorcycles: Off-road | 64.9146 | 0.1992 | Recreational Equipment | Gasoline
2023 | 24027 | 2260001010 | Non-Road Gasoline | Off-highway Vehicle Gasoline, 2-Stroke | Recreational Equipment | Motorcycles: Off-road | 64.9146 | 0.1992 | Recreational Equipment | Gasoline
2023 | 24011 | 2265006010 | Non-Road Gasoline | Off-highway Vehicle Gasoline, 4-Stroke | Commercial Equipment | Pumps | 64.5334 | 0.042429 | Commercial Equipment | Gasoline
2023 | 24043 | 2270008005 | Non-Road Diesel | Off-highway Vehicle Diesel | Airport Ground Support Equipment | Airport Ground Support Equipment | 64.3326 | 0.00051945 | Airport Ground Support Equipment | Diesel
2023 | 24021 | 2270002021 | Non-Road Diesel | Off-highway Vehicle Diesel | Construction and Mining Equipment | Paving Equipment | 64.2099 | 0.00083641 | Construction and Mining Equipment | Diesel
2023 | 24047 | 2265004015 | Non-Road Gasoline | Off-highway Vehicle Gasoline, 4-Stroke | Lawn and Garden Equipment | Rotary Tillers < 6 HP (Residential) | 63.8465 | 0.043609 | Lawn and Garden Equipment | Gasoline
2023 | 24009 | 2270002054 | Non-Road Diesel | Off-highway Vehicle Diesel | Construction and Mining Equipment | Crushing/Processing Equipment | 63.8361 | 0.00056786 | Construction and Mining Equipment | Diesel
2023 | 24033 | 2270003050 | Non-Road Diesel | Off-highway Vehicle Diesel | Industrial Equipment | Other Material Handling Equipment | 63.8309 | 0.0016187 | Industrial Equipment | Diesel
2023 | 24041 | 2270005060 | Non-Road Diesel | Off-highway Vehicle Diesel | Agricultural Equipment | Irrigation Sets | 63.6708 | 0.00083103 | Agricultural Equipment | Diesel
2023 | 24009 | 2270006010 | Non-Road Diesel | Off-highway Vehicle Diesel | Commercial Equipment | Pumps | 63.5634 | 0.001585 | Commercial Equipment | Diesel
2023 | 24015 | 2265004035 | Non-Road Gasoline | Off-highway Vehicle Gasoline | Lawn and Garden Equipment | 4-Stroke Snowblowers (Residential) | 63.283 | 0.1193 | Lawn and Garden Equipment | Gasoline
2023 | 24025 | 2268006005 | Other | CNG | Commercial Equipment | Generator Sets | 63.1679 | 1.4132 | Commercial Equipment | CNG
2023 | 24019 | 2270005060 | Non-Road Diesel | Off-highway Vehicle Diesel | Agricultural Equipment | Irrigation Sets | 63.1564 | 0.00082431 | Agricultural Equipment | Diesel
2023 | 24017 | 2265002042 | Non-Road Gasoline | Off-highway Vehicle Gasoline, 4-Stroke | Construction and Mining Equipment | Cement and Mortar Mixers | 63.0862 | 0.041609 | Construction and Mining Equipment | Gasoline
2023 | 24011 | 2270006025 | Non-Road Diesel | Off-highway Vehicle Diesel | Commercial Equipment | Welders | 63.0109 | 0.0024365 | Commercial Equipment | Diesel
2023 | 24037 | 2265004035 | Non-Road Gasoline | Off-highway Vehicle Gasoline | Lawn and Garden Equipment | 4-Stroke Snowblowers (Residential) | 62.8742 | 0.11754 | Lawn and Garden Equipment | Gasoline
2023 | 24017 | 2265002030 | Non-Road Gasoline | Off-highway Vehicle Gasoline, 4-Stroke | Construction and Mining Equipment | Trenchers | 62.8542 | 0.038196 | Construction and Mining Equipment | Gasoline
2023 | 24017 | 2265004046 | Non-Road Gasoline | Off-highway Vehicle Gasoline, 4-Stroke | Lawn and Garden Equipment | Front Mowers (Commercial) | 62.8347 | 0.041099 | Lawn and Garden Equipment | Gasoline
2023 | 24025 | 2265002066 | Non-Road Gasoline | Off-highway Vehicle Gasoline, 4-Stroke | Construction and Mining Equipment | Tractors/Loaders/Backhoes | 62.4117 | 0.041625 | Construction and Mining Equipment | Gasoline
2023 | 24009 | 2268003020 | Other | CNG | Industrial Equipment | Forklifts | 62.0029 | 0.24666 | Industrial Equipment | CNG
2023 | 24037 | 2270006010 | Non-Road Diesel | Off-highway Vehicle Diesel | Commercial Equipment | Pumps | 61.8453 | 0.0015422 | Commercial Equipment | Diesel
2023 | 24017 | 2265004015 | Non-Road Gasoline | Off-highway Vehicle Gasoline, 4-Stroke | Lawn and Garden Equipment | Rotary Tillers < 6 HP (Residential) | 61.8109 | 0.042281 | Lawn and Garden Equipment | Gasoline
2023 | 24019 | 2265003010 | Non-Road Gasoline | Off-highway Vehicle Gasoline, 4-Stroke | Industrial Equipment | Aerial Lifts | 61.7631 | 0.019694 | Industrial Equipment | Gasoline
2023 | 24045 | 2265004076 | Non-Road Gasoline | Off-highway Vehicle Gasoline, 4-Stroke | Lawn and Garden Equipment | Other Lawn and Garden Equipment (Commercial) | 61.739 | 0.041827 | Lawn and Garden Equipment | Gasoline
2023 | 24021 | 2265004026 | Non-Road Gasoline | Off-highway Vehicle Gasoline, 4-Stroke | Lawn and Garden Equipment | Trimmers/Edgers/Brush Cutters (Commercial) | 61.7284 | 0.043641 | Lawn and Garden Equipment | Gasoline
2023 | 24019 | 2265006015 | Non-Road Gasoline | Off-highway Vehicle Gasoline, 4-Stroke | Commercial Equipment | Air Compressors | 61.7276 | 0.035428 | Commercial Equipment | Gasoline
2023 | 24013 | 2260004030 | Non-Road Gasoline | Off-highway Vehicle Gasoline, 2-Stroke | Lawn and Garden Equipment | Leafblowers/Vacuums (Residential) | 61.6311 | 0.11493 | Lawn and Garden Equipment | Gasoline
2023 | 24510 | 2267003040 | Other | LPG | Industrial Equipment | Other General Industrial Equipment | 61.3289 | 0.0027711 | Industrial Equipment | LPG
2023 | 24027 | 2260002039 | Non-Road Gasoline | Off-highway Vehicle Gasoline, 2-Stroke | Construction and Mining Equipment | Concrete/Industrial Saws | 61.2875 | 0.10976 | Construction and Mining Equipment | Gasoline
2023 | 24039 | 2270002018 | Non-Road Diesel | Off-highway Vehicle Diesel | Construction and Mining Equipment | Scrapers | 61.23 | 0.00024353 | Construction and Mining Equipment | Diesel
2023 | 24031 | 2265002060 | Non-Road Gasoline | Off-highway Vehicle Gasoline, 4-Stroke | Construction and Mining Equipment | Rubber Tire Loaders | 60.8846 | 0.0042253 | Construction and Mining Equipment | Gasoline
2023 | 24015 | 2260004025 | Non-Road Gasoline | Off-highway Vehicle Gasoline, 2-Stroke | Lawn and Garden Equipment | Trimmers/Edgers/Brush Cutters (Residential) | 60.7595 | 0.10346 | Lawn and Garden Equipment | Gasoline
2023 | 24510 | 2267004066 | Other | LPG | Lawn and Garden Equipment | Chippers/Stump Grinders (Commercial) | 60.736 | 0.0027592 | Lawn and Garden Equipment | LPG
2023 | 24041 | 2267006005 | Other | LPG | Commercial Equipment | Generator Sets | 60.6726 | 0.013987 | Commercial Equipment | LPG
2023 | 24045 | 2270005055 | Non-Road Diesel | Off-highway Vehicle Diesel | Agricultural Equipment | Other Agricultural Equipment | 60.6579 | 0.00044022 | Agricultural Equipment | Diesel
2023 | 24037 | 2260004025 | Non-Road Gasoline | Off-highway Vehicle Gasoline, 2-Stroke | Lawn and Garden Equipment | Trimmers/Edgers/Brush Cutters (Residential) | 60.3671 | 0.10279 | Lawn and Garden Equipment | Gasoline
2023 | 24023 | 2270006010 | Non-Road Diesel | Off-highway Vehicle Diesel | Commercial Equipment | Pumps | 60.1275 | 0.0014993 | Commercial Equipment | Diesel
2023 | 24035 | 2260001030 | Non-Road Gasoline | Off-highway Vehicle Gasoline, 2-Stroke | Recreational Equipment | All Terrain Vehicles | 60.0893 | 0.083649 | Recreational Equipment | Gasoline
2023 | 24037 | 2260001030 | Non-Road Gasoline | Off-highway Vehicle Gasoline, 2-Stroke | Recreational Equipment | All Terrain Vehicles | 60.0893 | 0.083649 | Recreational Equipment | Gasoline
2023 | 24015 | 2265004066 | Non-Road Gasoline | Off-highway Vehicle Gasoline, 4-Stroke | Lawn and Garden Equipment | Chippers/Stump Grinders (Commercial) | 60.0836 | 0.026204 | Lawn and Garden Equipment | Gasoline
2023 | 24045 | 2260004025 | Non-Road Gasoline | Off-highway Vehicle Gasoline, 2-Stroke | Lawn and Garden Equipment | Trimmers/Edgers/Brush Cutters (Residential) | 59.983 | 0.10214 | Lawn and Garden Equipment | Gasoline
2023 | 24027 | 2282010005 | Non-Road Gasoline | Pleasure Craft | Gasoline 4-Stroke | Inboard/Sterndrive | 59.871 | 0.02603 | Pleasure Craft | Gasoline
2023 | 24041 | 2265003010 | Non-Road Gasoline | Off-highway Vehicle Gasoline, 4-Stroke | Industrial Equipment | Aerial Lifts | 59.7673 | 0.019062 | Industrial Equipment | Gasoline
2023 | 24045 | 2270002054 | Non-Road Diesel | Off-highway Vehicle Diesel | Construction and Mining Equipment | Crushing/Processing Equipment | 59.5414 | 0.00052965 | Construction and Mining Equipment | Diesel
2023 | 24001 | 2270002030 | Non-Road Diesel | Off-highway Vehicle Diesel | Construction and Mining Equipment | Trenchers | 59.4896 | 0.0008311 | Construction and Mining Equipment | Diesel
2023 | 24015 | 2270002027 | Non-Road Diesel | Off-highway Vehicle Diesel | Construction and Mining Equipment | Signal Boards/Light Plants | 59.3029 | 0.0026031 | Construction and Mining Equipment | Diesel
2023 | 24047 | 2265002039 | Non-Road Gasoline | Off-highway Vehicle Gasoline, 4-Stroke | Construction and Mining Equipment | Concrete/Industrial Saws | 59.1183 | 0.040763 | Construction and Mining Equipment | Gasoline
2023 | 24017 | 2260002039 | Non-Road Gasoline | Off-highway Vehicle Gasoline, 2-Stroke | Construction and Mining Equipment | Concrete/Industrial Saws | 59.0777 | 0.1058 | Construction and Mining Equipment | Gasoline
2023 | 24001 | 2267006005 | Other | LPG | Commercial Equipment | Generator Sets | 58.8616 | 0.01357 | Commercial Equipment | LPG
2023 | 24043 | 2260004030 | Non-Road Gasoline | Off-highway Vehicle Gasoline, 2-Stroke | Lawn and Garden Equipment | Leafblowers/Vacuums (Residential) | 58.8245 | 0.1097 | Lawn and Garden Equipment | Gasoline
2023 | 24035 | 2265001010 | Non-Road Gasoline | Off-highway Vehicle Gasoline, 4-Stroke | Recreational Equipment | Motorcycles: Off-road | 58.5947 | 0.079726 | Recreational Equipment | Gasoline
2023 | 24037 | 2265001010 | Non-Road Gasoline | Off-highway Vehicle Gasoline, 4-Stroke | Recreational Equipment | Motorcycles: Off-road | 58.5947 | 0.079623 | Recreational Equipment | Gasoline
2023 | 24047 | 2260004020 | Non-Road Gasoline | Off-highway Vehicle Gasoline | Lawn and Garden Equipment | 2-Stroke Chain Saws < 6 HP (Residential) | 58.5378 | 0.11269 | Lawn and Garden Equipment | Gasoline
2023 | 24047 | 2268006020 | Other | CNG | Commercial Equipment | Gas Compressors | 58.4909 | 0.27951 | Commercial Equipment | CNG
2023 | 24045 | 2270004056 | Non-Road Diesel | Off-highway Vehicle Diesel | Lawn and Garden Equipment | Lawn and Garden Tractors (Commercial) | 58.2452 | 0.0029975 | Lawn and Garden Equipment | Diesel
2023 | 24043 | 2270005060 | Non-Road Diesel | Off-highway Vehicle Diesel | Agricultural Equipment | Irrigation Sets | 58.187 | 0.00075945 | Agricultural Equipment | Diesel
2023 | 24015 | 2267006005 | Other | LPG | Commercial Equipment | Generator Sets | 57.9559 | 0.013361 | Commercial Equipment | LPG
2023 | 24045 | 2267003010 | Other | LPG | Industrial Equipment | Aerial Lifts | 57.9147 | 0.0072057 | Industrial Equipment | LPG
2023 | 24009 | 2265002039 | Non-Road Gasoline | Off-highway Vehicle Gasoline, 4-Stroke | Construction and Mining Equipment | Concrete/Industrial Saws | 57.7207 | 0.039856 | Construction and Mining Equipment | Gasoline
2023 | 24025 | 2267003030 | Other | LPG | Industrial Equipment | Sweepers/Scrubbers | 57.6774 | 0.0026461 | Industrial Equipment | LPG
2023 | 24035 | 2265004076 | Non-Road Gasoline | Off-highway Vehicle Gasoline, 4-Stroke | Lawn and Garden Equipment | Other Lawn and Garden Equipment (Commercial) | 57.5021 | 0.039049 | Lawn and Garden Equipment | Gasoline
2023 | 24001 | 2265004035 | Non-Road Gasoline | Off-highway Vehicle Gasoline | Lawn and Garden Equipment | 4-Stroke Snowblowers (Residential) | 57.2955 | 0.10884 | Lawn and Garden Equipment | Gasoline
2023 | 24039 | 2270002048 | Non-Road Diesel | Off-highway Vehicle Diesel | Construction and Mining Equipment | Graders | 56.7419 | 0.00018481 | Construction and Mining Equipment | Diesel
2023 | 24011 | 2265004016 | Non-Road Gasoline | Off-highway Vehicle Gasoline, 4-Stroke | Lawn and Garden Equipment | Rotary Tillers < 6 HP (Commercial) | 56.7392 | 0.039401 | Lawn and Garden Equipment | Gasoline
2023 | 24017 | 2260004020 | Non-Road Gasoline | Off-highway Vehicle Gasoline | Lawn and Garden Equipment | 2-Stroke Chain Saws < 6 HP (Residential) | 56.6715 | 0.10909 | Lawn and Garden Equipment | Gasoline
2023 | 24021 | 2267006015 | Other | LPG | Commercial Equipment | Air Compressors | 56.5602 | 0.0027755 | Commercial Equipment | LPG
2023 | 24035 | 2268006020 | Other | CNG | Commercial Equipment | Gas Compressors | 56.351 | 0.26928 | Commercial Equipment | CNG
2023 | 24039 | 2270002015 | Non-Road Diesel | Off-highway Vehicle Diesel | Construction and Mining Equipment | Rollers | 56.2784 | 0.00053428 | Construction and Mining Equipment | Diesel
2023 | 24019 | 2270003010 | Non-Road Diesel | Off-highway Vehicle Diesel | Industrial Equipment | Aerial Lifts | 56.2187 | 0.0018266 | Industrial Equipment | Diesel
2023 | 24031 | 2265004030 | Non-Road Gasoline | Off-highway Vehicle Gasoline, 4-Stroke | Lawn and Garden Equipment | Leafblowers/Vacuums (Residential) | 56.1991 | 0.039167 | Lawn and Garden Equipment | Gasoline
2023 | 24017 | 2265004041 | Non-Road Gasoline | Off-highway Vehicle Gasoline, 4-Stroke | Lawn and Garden Equipment | Rear Engine Riding Mowers (Commercial) | 55.6843 | 0.036556 | Lawn and Garden Equipment | Gasoline
2023 | 24027 | 2270002021 | Non-Road Diesel | Off-highway Vehicle Diesel | Construction and Mining Equipment | Paving Equipment | 55.5054 | 0.00072302 | Construction and Mining Equipment | Diesel
2023 | 24037 | 2270002027 | Non-Road Diesel | Off-highway Vehicle Diesel | Construction and Mining Equipment | Signal Boards/Light Plants | 55.4431 | 0.0024336 | Construction and Mining Equipment | Diesel
2023 | 24019 | 2270002030 | Non-Road Diesel | Off-highway Vehicle Diesel | Construction and Mining Equipment | Trenchers | 55.208 | 0.00077129 | Construction and Mining Equipment | Diesel
2023 | 24025 | 2265002009 | Non-Road Gasoline | Off-highway Vehicle Gasoline, 4-Stroke | Construction and Mining Equipment | Plate Compactors | 55.104 | 0.039008 | Construction and Mining Equipment | Gasoline
2023 | 24017 | 2270004071 | Non-Road Diesel | Off-highway Vehicle Diesel | Lawn and Garden Equipment | Turf Equipment (Commercial) | 55.0932 | 0.00092466 | Lawn and Garden Equipment | Diesel
2023 | 24001 | 2260004025 | Non-Road Gasoline | Off-highway Vehicle Gasoline, 2-Stroke | Lawn and Garden Equipment | Trimmers/Edgers/Brush Cutters (Residential) | 55.0108 | 0.093671 | Lawn and Garden Equipment | Gasoline
2023 | 24029 | 2270002030 | Non-Road Diesel | Off-highway Vehicle Diesel | Construction and Mining Equipment | Trenchers | 54.8321 | 0.00076604 | Construction and Mining Equipment | Diesel
2023 | 24033 | 2267002060 | Other | LPG | Construction and Mining Equipment | Rubber Tire Loaders | 54.8255 | 0.0024898 | Construction and Mining Equipment | LPG
2023 | 24043 | 2265004051 | Non-Road Gasoline | Off-highway Vehicle Gasoline, 4-Stroke | Lawn and Garden Equipment | Shredders < 6 HP (Commercial) | 54.7269 | 0.037885 | Lawn and Garden Equipment | Gasoline
2023 | 24035 | 2265004040 | Non-Road Gasoline | Off-highway Vehicle Gasoline, 4-Stroke | Lawn and Garden Equipment | Rear Engine Riding Mowers (Residential) | 54.6068 | 0.034604 | Lawn and Garden Equipment | Gasoline
2023 | 24021 | 2270006030 | Non-Road Diesel | Off-highway Vehicle Diesel | Commercial Equipment | Pressure Washers | 54.469 | 0.0012535 | Commercial Equipment | Diesel
2023 | 24041 | 2270003010 | Non-Road Diesel | Off-highway Vehicle Diesel | Industrial Equipment | Aerial Lifts | 54.402 | 0.0017676 | Industrial Equipment | Diesel
2023 | 24033 | 2270002042 | Non-Road Diesel | Off-highway Vehicle Diesel | Construction and Mining Equipment | Cement and Mortar Mixers | 54.3961 | 0.0016104 | Construction and Mining Equipment | Diesel
2023 | 24025 | 2267006015 | Other | LPG | Commercial Equipment | Air Compressors | 54.3847 | 0.0026688 | Commercial Equipment | LPG
2023 | 24001 | 2270002075 | Non-Road Diesel | Off-highway Vehicle Diesel | Construction and Mining Equipment | Off-highway Tractors | 54.3189 | 0.00034323 | Construction and Mining Equipment | Diesel
2023 | 24035 | 2270004056 | Non-Road Diesel | Off-highway Vehicle Diesel | Lawn and Garden Equipment | Lawn and Garden Tractors (Commercial) | 54.2479 | 0.0027918 | Lawn and Garden Equipment | Diesel
2023 | 24017 | 2268006020 | Other | CNG | Commercial Equipment | Gas Compressors | 54.211 | 0.25905 | Commercial Equipment | CNG
2023 | 24023 | 2267004066 | Other | LPG | Lawn and Garden Equipment | Chippers/Stump Grinders (Commercial) | 54.0249 | 0.0024543 | Lawn and Garden Equipment | LPG
2023 | 24039 | 2267004066 | Other | LPG | Lawn and Garden Equipment | Chippers/Stump Grinders (Commercial) | 54.0249 | 0.0024543 | Lawn and Garden Equipment | LPG
2023 | 24047 | 2267004066 | Other | LPG | Lawn and Garden Equipment | Chippers/Stump Grinders (Commercial) | 54.0249 | 0.0024543 | Lawn and Garden Equipment | LPG
2023 | 24045 | 2265002039 | Non-Road Gasoline | Off-highway Vehicle Gasoline, 4-Stroke | Construction and Mining Equipment | Concrete/Industrial Saws | 53.8375 | 0.037094 | Construction and Mining Equipment | Gasoline
2023 | 24019 | 2267004066 | Other | LPG | Lawn and Garden Equipment | Chippers/Stump Grinders (Commercial) | 53.6893 | 0.0024391 | Lawn and Garden Equipment | LPG
2023 | 24021 | 2267003070 | Other | LPG | Industrial Equipment | Terminal Tractors | 53.5943 | 0.0024691 | Industrial Equipment | LPG
2023 | 24013 | 2260006010 | Non-Road Gasoline | Off-highway Vehicle Gasoline, 2-Stroke | Commercial Equipment | Pumps | 53.5765 | 0.10323 | Commercial Equipment | Gasoline
2023 | 24017 | 2270002021 | Non-Road Diesel | Off-highway Vehicle Diesel | Construction and Mining Equipment | Paving Equipment | 53.5041 | 0.00069695 | Construction and Mining Equipment | Diesel
2023 | 24043 | 2265002021 | Non-Road Gasoline | Off-highway Vehicle Gasoline, 4-Stroke | Construction and Mining Equipment | Paving Equipment | 53.5036 | 0.035876 | Construction and Mining Equipment | Gasoline
2023 | 24015 | 2265004075 | Non-Road Gasoline | Off-highway Vehicle Gasoline, 4-Stroke | Lawn and Garden Equipment | Other Lawn and Garden Equipment (Residential) | 53.4961 | 0.036373 | Lawn and Garden Equipment | Gasoline
2023 | 24003 | 2260002006 | Non-Road Gasoline | Off-highway Vehicle Gasoline, 2-Stroke | Construction and Mining Equipment | Tampers/Rammers | 53.376 | 0.086578 | Construction and Mining Equipment | Gasoline
2023 | 24023 | 2265004040 | Non-Road Gasoline | Off-highway Vehicle Gasoline, 4-Stroke | Lawn and Garden Equipment | Rear Engine Riding Mowers (Residential) | 53.2933 | 0.034166 | Lawn and Garden Equipment | Gasoline
2023 | 24029 | 2270006010 | Non-Road Diesel | Off-highway Vehicle Diesel | Commercial Equipment | Pumps | 53.2557 | 0.001328 | Commercial Equipment | Diesel
2023 | 24041 | 2265004040 | Non-Road Gasoline | Off-highway Vehicle Gasoline, 4-Stroke | Lawn and Garden Equipment | Rear Engine Riding Mowers (Residential) | 53.1563 | 0.033647 | Lawn and Garden Equipment | Gasoline
2023 | 24037 | 2265004075 | Non-Road Gasoline | Off-highway Vehicle Gasoline, 4-Stroke | Lawn and Garden Equipment | Other Lawn and Garden Equipment (Residential) | 53.1505 | 0.036014 | Lawn and Garden Equipment | Gasoline
2023 | 24041 | 2267004066 | Other | LPG | Lawn and Garden Equipment | Chippers/Stump Grinders (Commercial) | 53.0182 | 0.0024086 | Lawn and Garden Equipment | LPG
2023 | 24045 | 2265004075 | Non-Road Gasoline | Off-highway Vehicle Gasoline, 4-Stroke | Lawn and Garden Equipment | Other Lawn and Garden Equipment (Residential) | 52.8124 | 0.035743 | Lawn and Garden Equipment | Gasoline
2023 | 24025 | 2265003070 | Non-Road Gasoline | Off-highway Vehicle Gasoline, 4-Stroke | Industrial Equipment | Terminal Tractors | 52.5939 | 0.0037166 | Industrial Equipment | Gasoline
2023 | 24001 | 2265004016 | Non-Road Gasoline | Off-highway Vehicle Gasoline, 4-Stroke | Lawn and Garden Equipment | Rotary Tillers < 6 HP (Commercial) | 52.5363 | 0.036718 | Lawn and Garden Equipment | Gasoline
2023 | 24005 | 2265002078 | Non-Road Gasoline | Off-highway Vehicle Gasoline, 4-Stroke | Construction and Mining Equipment | Dumpers/Tenders | 52.504 | 0.035407 | Construction and Mining Equipment | Gasoline
2023 | 24027 | 2260004035 | Non-Road Gasoline | Off-highway Vehicle Gasoline | Lawn and Garden Equipment | 2-Stroke Snowblowers (Residential) | 52.4366 | 0.35817 | Lawn and Garden Equipment | Gasoline
2023 | 24025 | 2270006030 | Non-Road Diesel | Off-highway Vehicle Diesel | Commercial Equipment | Pressure Washers | 52.3741 | 0.0012053 | Commercial Equipment | Diesel
2023 | 24015 | 2270005055 | Non-Road Diesel | Off-highway Vehicle Diesel | Agricultural Equipment | Other Agricultural Equipment | 52.2708 | 0.00037935 | Agricultural Equipment | Diesel
2023 | 24001 | 2270002081 | Non-Road Diesel | Off-highway Vehicle Diesel | Construction and Mining Equipment | Other Construction Equipment | 52.2543 | 0.00046383 | Construction and Mining Equipment | Diesel
2023 | 24047 | 2260004030 | Non-Road Gasoline | Off-highway Vehicle Gasoline, 2-Stroke | Lawn and Garden Equipment | Leafblowers/Vacuums (Residential) | 52.1934 | 0.097331 | Lawn and Garden Equipment | Gasoline
2023 | 24039 | 2270002045 | Non-Road Diesel | Off-highway Vehicle Diesel | Construction and Mining Equipment | Cranes | 52.1457 | 0.00029977 | Construction and Mining Equipment | Diesel
2023 | 24035 | 2270005035 | Non-Road Diesel | Off-highway Vehicle Diesel | Agricultural Equipment | Sprayers | 52.1413 | 0.00034737 | Agricultural Equipment | Diesel
2023 | 24009 | 2265004076 | Non-Road Gasoline | Off-highway Vehicle Gasoline, 4-Stroke | Lawn and Garden Equipment | Other Lawn and Garden Equipment (Commercial) | 52.0545 | 0.03532 | Lawn and Garden Equipment | Gasoline
2023 | 24005 | 2265004030 | Non-Road Gasoline | Off-highway Vehicle Gasoline, 4-Stroke | Lawn and Garden Equipment | Leafblowers/Vacuums (Residential) | 51.9231 | 0.03618 | Lawn and Garden Equipment | Gasoline
2023 | 24025 | 2265002015 | Non-Road Gasoline | Off-highway Vehicle Gasoline, 4-Stroke | Construction and Mining Equipment | Rollers | 51.8724 | 0.031669 | Construction and Mining Equipment | Gasoline
2023 | 24021 | 2265002066 | Non-Road Gasoline | Off-highway Vehicle Gasoline, 4-Stroke | Construction and Mining Equipment | Tractors/Loaders/Backhoes | 51.8235 | 0.03464 | Construction and Mining Equipment | Gasoline
2023 | 24021 | 2270003050 | Non-Road Diesel | Off-highway Vehicle Diesel | Industrial Equipment | Other Material Handling Equipment | 51.8194 | 0.0013141 | Industrial Equipment | Diesel
2023 | 24045 | 2265004046 | Non-Road Gasoline | Off-highway Vehicle Gasoline, 4-Stroke | Lawn and Garden Equipment | Front Mowers (Commercial) | 51.6865 | 0.033736 | Lawn and Garden Equipment | Gasoline
2023 | 24005 | 2270002009 | Non-Road Diesel | Off-highway Vehicle Diesel | Construction and Mining Equipment | Plate Compactors | 51.6602 | 0.0050523 | Construction and Mining Equipment | Diesel
2023 | 24009 | 2265004035 | Non-Road Gasoline | Off-highway Vehicle Gasoline | Lawn and Garden Equipment | 4-Stroke Snowblowers (Residential) | 51.6274 | 0.096596 | Lawn and Garden Equipment | Gasoline
2023 | 24019 | 2265003030 | Non-Road Gasoline | Off-highway Vehicle Gasoline, 4-Stroke | Industrial Equipment | Sweepers/Scrubbers | 51.4803 | 0.018476 | Industrial Equipment | Gasoline
2023 | 24001 | 2270002033 | Non-Road Diesel | Off-highway Vehicle Diesel | Construction and Mining Equipment | Bore/Drill Rigs | 51.1188 | 0.0008472 | Construction and Mining Equipment | Diesel
2023 | 24003 | 2265002033 | Non-Road Gasoline | Off-highway Vehicle Gasoline, 4-Stroke | Construction and Mining Equipment | Bore/Drill Rigs | 51.012 | 0.038316 | Construction and Mining Equipment | Gasoline
2023 | 24021 | 2270005035 | Non-Road Diesel | Off-highway Vehicle Diesel | Agricultural Equipment | Sprayers | 50.8618 | 0.00033884 | Agricultural Equipment | Diesel
2023 | 24013 | 2267003010 | Other | LPG | Industrial Equipment | Aerial Lifts | 50.7469 | 0.0063139 | Industrial Equipment | LPG
2023 | 24017 | 2260004036 | Non-Road Gasoline | Off-highway Vehicle Gasoline | Lawn and Garden Equipment | 2-Stroke Snowblowers (Commercial) | 50.639 | 0.34622 | Lawn and Garden Equipment | Gasoline
2023 | 24017 | 2260004030 | Non-Road Gasoline | Off-highway Vehicle Gasoline, 2-Stroke | Lawn and Garden Equipment | Leafblowers/Vacuums (Residential) | 50.5295 | 0.094228 | Lawn and Garden Equipment | Gasoline
2023 | 24019 | 2270002075 | Non-Road Diesel | Off-highway Vehicle Diesel | Construction and Mining Equipment | Off-highway Tractors | 50.4094 | 0.00031853 | Construction and Mining Equipment | Diesel
2023 | 24033 | 2265004030 | Non-Road Gasoline | Off-highway Vehicle Gasoline, 4-Stroke | Lawn and Garden Equipment | Leafblowers/Vacuums (Residential) | 50.3084 | 0.035016 | Lawn and Garden Equipment | Gasoline
2023 | 24001 | 2270002003 | Non-Road Diesel | Off-highway Vehicle Diesel | Construction and Mining Equipment | Pavers | 50.1019 | 0.00036145 | Construction and Mining Equipment | Diesel
2023 | 24023 | 2265007010 | Non-Road Gasoline | Off-highway Vehicle Gasoline, 4-Stroke | Logging Equipment | Shredders > 6 HP | 50.0903 | 0.034401 | Logging Equipment | Gasoline
2023 | 24029 | 2270002075 | Non-Road Diesel | Off-highway Vehicle Diesel | Construction and Mining Equipment | Off-highway Tractors | 50.066 | 0.00031636 | Construction and Mining Equipment | Diesel
2023 | 24043 | 2267003070 | Other | LPG | Industrial Equipment | Terminal Tractors | 50.0163 | 0.0023042 | Industrial Equipment | LPG
2023 | 24001 | 2270005020 | Non-Road Diesel | Off-highway Vehicle Diesel | Agricultural Equipment | Combines | 49.9749 | 0.00027759 | Agricultural Equipment | Diesel
2023 | 24013 | 2267006025 | Other | LPG | Commercial Equipment | Welders | 49.8894 | 0.0026505 | Commercial Equipment | LPG
2023 | 24023 | 2260004036 | Non-Road Gasoline | Off-highway Vehicle Gasoline | Lawn and Garden Equipment | 2-Stroke Snowblowers (Commercial) | 49.8223 | 0.34063 | Lawn and Garden Equipment | Gasoline
2023 | 24041 | 2265003030 | Non-Road Gasoline | Off-highway Vehicle Gasoline, 4-Stroke | Industrial Equipment | Sweepers/Scrubbers | 49.8168 | 0.017884 | Industrial Equipment | Gasoline
2023 | 24039 | 2270003040 | Non-Road Diesel | Off-highway Vehicle Diesel | Industrial Equipment | Other General Industrial Equipment | 49.6351 | 0.00041872 | Industrial Equipment | Diesel
2023 | 24009 | 2260004025 | Non-Road Gasoline | Off-highway Vehicle Gasoline, 2-Stroke | Lawn and Garden Equipment | Trimmers/Edgers/Brush Cutters (Residential) | 49.5687 | 0.084404 | Lawn and Garden Equipment | Gasoline
2023 | 24009 | 2270004056 | Non-Road Diesel | Off-highway Vehicle Diesel | Lawn and Garden Equipment | Lawn and Garden Tractors (Commercial) | 49.1086 | 0.0025273 | Lawn and Garden Equipment | Diesel
2023 | 24021 | 2265006035 | Non-Road Gasoline | Off-highway Vehicle Gasoline, 4-Stroke | Commercial Equipment | Hydro-power Units | 49.1064 | 0.034257 | Commercial Equipment | Gasoline
2023 | 24013 | 2265002021 | Non-Road Gasoline | Off-highway Vehicle Gasoline, 4-Stroke | Construction and Mining Equipment | Paving Equipment | 49.0653 | 0.032855 | Construction and Mining Equipment | Gasoline
2023 | 24027 | 2282020005 | Non-Road Diesel | Pleasure Craft | Diesel | Inboard/Sterndrive | 48.9711 | 0.0019221 | Pleasure Craft | Diesel
2023 | 24025 | 2270005055 | Non-Road Diesel | Off-highway Vehicle Diesel | Agricultural Equipment | Other Agricultural Equipment | 48.966 | 0.00035537 | Agricultural Equipment | Diesel
2023 | 24039 | 2270003030 | Non-Road Diesel | Off-highway Vehicle Diesel | Industrial Equipment | Sweepers/Scrubbers | 48.9388 | 0.000326 | Industrial Equipment | Diesel
2023 | 24005 | 2260006005 | Non-Road Gasoline | Off-highway Vehicle Gasoline, 2-Stroke | Commercial Equipment | Generator Sets | 48.7658 | 0.098608 | Commercial Equipment | Gasoline
2023 | 24043 | 2260006010 | Non-Road Gasoline | Off-highway Vehicle Gasoline, 2-Stroke | Commercial Equipment | Pumps | 48.7352 | 0.093905 | Commercial Equipment | Gasoline
2023 | 24009 | 2265006015 | Non-Road Gasoline | Off-highway Vehicle Gasoline, 4-Stroke | Commercial Equipment | Air Compressors | 48.5941 | 0.027912 | Commercial Equipment | Gasoline
2023 | 24027 | 2267003070 | Other | LPG | Industrial Equipment | Terminal Tractors | 48.5772 | 0.0022379 | Industrial Equipment | LPG
2023 | 24005 | 2267002030 | Other | LPG | Construction and Mining Equipment | Trenchers | 48.5359 | 0.0031168 | Construction and Mining Equipment | LPG
2023 | 24019 | 2270002081 | Non-Road Diesel | Off-highway Vehicle Diesel | Construction and Mining Equipment | Other Construction Equipment | 48.4933 | 0.00043045 | Construction and Mining Equipment | Diesel
2023 | 24001 | 2265004075 | Non-Road Gasoline | Off-highway Vehicle Gasoline, 4-Stroke | Lawn and Garden Equipment | Other Lawn and Garden Equipment (Residential) | 48.4346 | 0.033055 | Lawn and Garden Equipment | Gasoline
2023 | 24037 | 2265003020 | Non-Road Gasoline | Off-highway Vehicle Gasoline, 4-Stroke | Industrial Equipment | Forklifts | 48.3867 | 0.0033196 | Industrial Equipment | Gasoline
2023 | 24043 | 2270003050 | Non-Road Diesel | Off-highway Vehicle Diesel | Industrial Equipment | Other Material Handling Equipment | 48.36 | 0.0012264 | Industrial Equipment | Diesel
2023 | 24005 | 2265003050 | Non-Road Gasoline | Off-highway Vehicle Gasoline, 4-Stroke | Industrial Equipment | Other Material Handling Equipment | 48.2629 | 0.016292 | Industrial Equipment | Gasoline
2023 | 24510 | 2265004030 | Non-Road Gasoline | Off-highway Vehicle Gasoline, 4-Stroke | Lawn and Garden Equipment | Leafblowers/Vacuums (Residential) | 48.2463 | 0.033599 | Lawn and Garden Equipment | Gasoline
2023 | 24035 | 2270005045 | Non-Road Diesel | Off-highway Vehicle Diesel | Agricultural Equipment | Swathers | 48.2024 | 0.00036346 | Agricultural Equipment | Diesel
2023 | 24021 | 2270006035 | Non-Road Diesel | Off-highway Vehicle Diesel | Commercial Equipment | Hydro-power Units | 48.1883 | 0.00083741 | Commercial Equipment | Diesel
2023 | 24029 | 2270002081 | Non-Road Diesel | Off-highway Vehicle Diesel | Construction and Mining Equipment | Other Construction Equipment | 48.1631 | 0.00042752 | Construction and Mining Equipment | Diesel
2023 | 24035 | 2265004046 | Non-Road Gasoline | Off-highway Vehicle Gasoline, 4-Stroke | Lawn and Garden Equipment | Front Mowers (Commercial) | 48.1395 | 0.031496 | Lawn and Garden Equipment | Gasoline
2023 | 24031 | 2267002060 | Other | LPG | Construction and Mining Equipment | Rubber Tire Loaders | 48.0069 | 0.0021802 | Construction and Mining Equipment | LPG
2023 | 24015 | 2265004015 | Non-Road Gasoline | Off-highway Vehicle Gasoline, 4-Stroke | Lawn and Garden Equipment | Rotary Tillers < 6 HP (Residential) | 47.8354 | 0.032802 | Lawn and Garden Equipment | Gasoline
2023 | 24029 | 2265004076 | Non-Road Gasoline | Off-highway Vehicle Gasoline, 4-Stroke | Lawn and Garden Equipment | Other Lawn and Garden Equipment (Commercial) | 47.8175 | 0.032497 | Lawn and Garden Equipment | Gasoline
2023 | 24041 | 2268006020 | Other | CNG | Commercial Equipment | Gas Compressors | 47.7912 | 0.22838 | Commercial Equipment | CNG
2023 | 24031 | 2270002042 | Non-Road Diesel | Off-highway Vehicle Diesel | Construction and Mining Equipment | Cement and Mortar Mixers | 47.6309 | 0.0014101 | Construction and Mining Equipment | Diesel
2023 | 24031 | 2270005055 | Non-Road Diesel | Off-highway Vehicle Diesel | Agricultural Equipment | Other Agricultural Equipment | 47.5699 | 0.00034523 | Agricultural Equipment | Diesel
2023 | 24025 | 2260004016 | Non-Road Gasoline | Off-highway Vehicle Gasoline, 2-Stroke | Lawn and Garden Equipment | Rotary Tillers < 6 HP (Commercial) | 47.5513 | 0.088526 | Lawn and Garden Equipment | Gasoline
2023 | 24037 | 2265004015 | Non-Road Gasoline | Off-highway Vehicle Gasoline, 4-Stroke | Lawn and Garden Equipment | Rotary Tillers < 6 HP (Residential) | 47.5265 | 0.032479 | Lawn and Garden Equipment | Gasoline
2023 | 24019 | 2270002033 | Non-Road Diesel | Off-highway Vehicle Diesel | Construction and Mining Equipment | Bore/Drill Rigs | 47.4396 | 0.00078622 | Construction and Mining Equipment | Diesel
2023 | 24025 | 2270002024 | Non-Road Diesel | Off-highway Vehicle Diesel | Construction and Mining Equipment | Surfacing Equipment | 47.4035 | 0.0006347 | Construction and Mining Equipment | Diesel
2023 | 24021 | 2267006010 | Other | LPG | Commercial Equipment | Pumps | 47.4001 | 0.0047982 | Commercial Equipment | LPG
2023 | 24037 | 2265006015 | Non-Road Gasoline | Off-highway Vehicle Gasoline, 4-Stroke | Commercial Equipment | Air Compressors | 47.2807 | 0.027143 | Commercial Equipment | Gasoline
2023 | 24045 | 2265004015 | Non-Road Gasoline | Off-highway Vehicle Gasoline, 4-Stroke | Lawn and Garden Equipment | Rotary Tillers < 6 HP (Residential) | 47.2241 | 0.032235 | Lawn and Garden Equipment | Gasoline
2023 | 24025 | 2265006035 | Non-Road Gasoline | Off-highway Vehicle Gasoline, 4-Stroke | Commercial Equipment | Hydro-power Units | 47.2176 | 0.03286 | Commercial Equipment | Gasoline
2023 | 24043 | 2265002042 | Non-Road Gasoline | Off-highway Vehicle Gasoline, 4-Stroke | Construction and Mining Equipment | Cement and Mortar Mixers | 47.1863 | 0.031312 | Construction and Mining Equipment | Gasoline
2023 | 24003 | 2265002003 | Non-Road Gasoline | Off-highway Vehicle Gasoline, 4-Stroke | Construction and Mining Equipment | Pavers | 47.1825 | 0.02758 | Construction and Mining Equipment | Gasoline
2023 | 24017 | 2265003040 | Non-Road Gasoline | Off-highway Vehicle Gasoline, 4-Stroke | Industrial Equipment | Other General Industrial Equipment | 47.1817 | 0.035234 | Industrial Equipment | Gasoline
2023 | 24029 | 2270002033 | Non-Road Diesel | Off-highway Vehicle Diesel | Construction and Mining Equipment | Bore/Drill Rigs | 47.1165 | 0.00078087 | Construction and Mining Equipment | Diesel
2023 | 24025 | 2260004035 | Non-Road Gasoline | Off-highway Vehicle Gasoline | Lawn and Garden Equipment | 2-Stroke Snowblowers (Residential) | 47.044 | 0.32133 | Lawn and Garden Equipment | Gasoline
2023 | 24021 | 2270005045 | Non-Road Diesel | Off-highway Vehicle Diesel | Agricultural Equipment | Swathers | 47.0196 | 0.00035454 | Agricultural Equipment | Diesel
2023 | 24043 | 2265002030 | Non-Road Gasoline | Off-highway Vehicle Gasoline, 4-Stroke | Construction and Mining Equipment | Trenchers | 47.0128 | 0.028743 | Construction and Mining Equipment | Gasoline
2023 | 24027 | 2270003050 | Non-Road Diesel | Off-highway Vehicle Diesel | Industrial Equipment | Other Material Handling Equipment | 46.9683 | 0.0011911 | Industrial Equipment | Diesel
2023 | 24001 | 2267003010 | Other | LPG | Industrial Equipment | Aerial Lifts | 46.9556 | 0.0058422 | Industrial Equipment | LPG
2023 | 24013 | 2270004036 | Non-Road Diesel | Off-highway Vehicle Diesel | Lawn and Garden Equipment | Snowblowers (Commercial) | 46.769 | 0.00068252 | Lawn and Garden Equipment | Diesel
2023 | 24013 | 2268006005 | Other | CNG | Commercial Equipment | Generator Sets | 46.6039 | 1.0426 | Commercial Equipment | CNG
2023 | 24019 | 2270002003 | Non-Road Diesel | Off-highway Vehicle Diesel | Construction and Mining Equipment | Pavers | 46.4959 | 0.00033543 | Construction and Mining Equipment | Diesel
2023 | 24001 | 2268006020 | Other | CNG | Commercial Equipment | Gas Compressors | 46.3647 | 0.22156 | Commercial Equipment | CNG
2023 | 24033 | 2267002072 | Other | LPG | Construction and Mining Equipment | Skid Steer Loaders | 46.346 | 0.0085742 | Construction and Mining Equipment | LPG
2023 | 24025 | 2270006035 | Non-Road Diesel | Off-highway Vehicle Diesel | Commercial Equipment | Hydro-power Units | 46.3349 | 0.0008052 | Commercial Equipment | Diesel
2023 | 24015 | 2267003010 | Other | LPG | Industrial Equipment | Aerial Lifts | 46.2832 | 0.0057585 | Industrial Equipment | LPG
2023 | 24029 | 2270002003 | Non-Road Diesel | Off-highway Vehicle Diesel | Construction and Mining Equipment | Pavers | 46.1793 | 0.00033315 | Construction and Mining Equipment | Diesel
2023 | 24005 | 2267002039 | Other | LPG | Construction and Mining Equipment | Concrete/Industrial Saws | 46.0549 | 0.0021759 | Construction and Mining Equipment | LPG
2023 | 24005 | 2265002054 | Non-Road Gasoline | Off-highway Vehicle Gasoline, 4-Stroke | Construction and Mining Equipment | Crushing/Processing Equipment | 45.982 | 0.030773 | Construction and Mining Equipment | Gasoline
2023 | 24023 | 2265006015 | Non-Road Gasoline | Off-highway Vehicle Gasoline, 4-Stroke | Commercial Equipment | Air Compressors | 45.9673 | 0.026817 | Commercial Equipment | Gasoline
2023 | 24019 | 2265004040 | Non-Road Gasoline | Off-highway Vehicle Gasoline, 4-Stroke | Lawn and Garden Equipment | Rear Engine Riding Mowers (Residential) | 45.8818 | 0.029037 | Lawn and Garden Equipment | Gasoline
2023 | 24045 | 2265004041 | Non-Road Gasoline | Off-highway Vehicle Gasoline, 4-Stroke | Lawn and Garden Equipment | Rear Engine Riding Mowers (Commercial) | 45.8049 | 0.030007 | Lawn and Garden Equipment | Gasoline
2023 | 24021 | 2265002009 | Non-Road Gasoline | Off-highway Vehicle Gasoline, 4-Stroke | Construction and Mining Equipment | Plate Compactors | 45.7556 | 0.032462 | Construction and Mining Equipment | Gasoline
2023 | 24031 | 2267003040 | Other | LPG | Industrial Equipment | Other General Industrial Equipment | 45.7343 | 0.0020664 | Industrial Equipment | LPG
2023 | 24015 | 2268006020 | Other | CNG | Commercial Equipment | Gas Compressors | 45.6513 | 0.21815 | Commercial Equipment | CNG
2023 | 24025 | 2267006010 | Other | LPG | Commercial Equipment | Pumps | 45.577 | 0.0046136 | Commercial Equipment | LPG
2023 | 24043 | 2267006025 | Other | LPG | Commercial Equipment | Welders | 45.3814 | 0.002411 | Commercial Equipment | LPG
2023 | 24045 | 2270004071 | Non-Road Diesel | Off-highway Vehicle Diesel | Lawn and Garden Equipment | Turf Equipment (Commercial) | 45.3186 | 0.00076061 | Lawn and Garden Equipment | Diesel
2023 | 24029 | 2270004056 | Non-Road Diesel | Off-highway Vehicle Diesel | Lawn and Garden Equipment | Lawn and Garden Tractors (Commercial) | 45.1114 | 0.0023216 | Lawn and Garden Equipment | Diesel
2023 | 24027 | 2265002066 | Non-Road Gasoline | Off-highway Vehicle Gasoline, 4-Stroke | Construction and Mining Equipment | Tractors/Loaders/Backhoes | 44.7982 | 0.029863 | Construction and Mining Equipment | Gasoline
2023 | 24045 | 2270005060 | Non-Road Diesel | Off-highway Vehicle Diesel | Agricultural Equipment | Irrigation Sets | 44.6947 | 0.00058335 | Agricultural Equipment | Diesel
2023 | 24011 | 2270006010 | Non-Road Diesel | Off-highway Vehicle Diesel | Commercial Equipment | Pumps | 44.6662 | 0.0011138 | Commercial Equipment | Diesel
2023 | 24047 | 2265003040 | Non-Road Gasoline | Off-highway Vehicle Gasoline, 4-Stroke | Industrial Equipment | Other General Industrial Equipment | 44.4335 | 0.033103 | Industrial Equipment | Gasoline
2023 | 24047 | 2270002027 | Non-Road Diesel | Off-highway Vehicle Diesel | Construction and Mining Equipment | Signal Boards/Light Plants | 44.2581 | 0.0019427 | Construction and Mining Equipment | Diesel
2023 | 24011 | 2265003010 | Non-Road Gasoline | Off-highway Vehicle Gasoline, 4-Stroke | Industrial Equipment | Aerial Lifts | 44.2025 | 0.014112 | Industrial Equipment | Gasoline
2023 | 24043 | 2260002039 | Non-Road Gasoline | Off-highway Vehicle Gasoline, 2-Stroke | Construction and Mining Equipment | Concrete/Industrial Saws | 44.1881 | 0.079136 | Construction and Mining Equipment | Gasoline
2023 | 24037 | 2265004076 | Non-Road Gasoline | Off-highway Vehicle Gasoline, 4-Stroke | Lawn and Garden Equipment | Other Lawn and Garden Equipment (Commercial) | 44.1857 | 0.029969 | Lawn and Garden Equipment | Gasoline
2023 | 24003 | 2267003040 | Other | LPG | Industrial Equipment | Other General Industrial Equipment | 44.1685 | 0.0019957 | Industrial Equipment | LPG
2023 | 24015 | 2260004020 | Non-Road Gasoline | Off-highway Vehicle Gasoline | Lawn and Garden Equipment | 2-Stroke Chain Saws < 6 HP (Residential) | 43.8581 | 0.084428 | Lawn and Garden Equipment | Gasoline
2023 | 24510 | 2265004051 | Non-Road Gasoline | Off-highway Vehicle Gasoline, 4-Stroke | Lawn and Garden Equipment | Shredders < 6 HP (Commercial) | 43.83 | 0.030243 | Lawn and Garden Equipment | Gasoline
2023 | 24009 | 2265004075 | Non-Road Gasoline | Off-highway Vehicle Gasoline, 4-Stroke | Lawn and Garden Equipment | Other Lawn and Garden Equipment (Residential) | 43.6431 | 0.029583 | Lawn and Garden Equipment | Gasoline
2023 | 24025 | 2265002024 | Non-Road Gasoline | Off-highway Vehicle Gasoline, 4-Stroke | Construction and Mining Equipment | Surfacing Equipment | 43.5862 | 0.030772 | Construction and Mining Equipment | Gasoline
2023 | 24009 | 2265004046 | Non-Road Gasoline | Off-highway Vehicle Gasoline, 4-Stroke | Lawn and Garden Equipment | Front Mowers (Commercial) | 43.5788 | 0.028488 | Lawn and Garden Equipment | Gasoline
2023 | 24037 | 2260004020 | Non-Road Gasoline | Off-highway Vehicle Gasoline | Lawn and Garden Equipment | 2-Stroke Chain Saws < 6 HP (Residential) | 43.5748 | 0.083882 | Lawn and Garden Equipment | Gasoline
2023 | 24041 | 2270002054 | Non-Road Diesel | Off-highway Vehicle Diesel | Construction and Mining Equipment | Crushing/Processing Equipment | 43.5555 | 0.00038745 | Construction and Mining Equipment | Diesel
2023 | 24025 | 2270002039 | Non-Road Diesel | Off-highway Vehicle Diesel | Construction and Mining Equipment | Concrete/Industrial Saws | 43.456 | 0.00074677 | Construction and Mining Equipment | Diesel
2023 | 24001 | 2265004015 | Non-Road Gasoline | Off-highway Vehicle Gasoline, 4-Stroke | Lawn and Garden Equipment | Rotary Tillers < 6 HP (Residential) | 43.3096 | 0.029811 | Lawn and Garden Equipment | Gasoline
2023 | 24045 | 2260004020 | Non-Road Gasoline | Off-highway Vehicle Gasoline | Lawn and Garden Equipment | 2-Stroke Chain Saws < 6 HP (Residential) | 43.2976 | 0.083349 | Lawn and Garden Equipment | Gasoline
2023 | 24013 | 2265002042 | Non-Road Gasoline | Off-highway Vehicle Gasoline, 4-Stroke | Construction and Mining Equipment | Cement and Mortar Mixers | 43.2721 | 0.028675 | Construction and Mining Equipment | Gasoline
2023 | 24009 | 2270002027 | Non-Road Diesel | Off-highway Vehicle Diesel | Construction and Mining Equipment | Signal Boards/Light Plants | 43.2118 | 0.0018968 | Construction and Mining Equipment | Diesel
2023 | 24017 | 2265002066 | Non-Road Gasoline | Off-highway Vehicle Gasoline, 4-Stroke | Construction and Mining Equipment | Tractors/Loaders/Backhoes | 43.1829 | 0.028716 | Construction and Mining Equipment | Gasoline
2023 | 24013 | 2265002030 | Non-Road Gasoline | Off-highway Vehicle Gasoline, 4-Stroke | Construction and Mining Equipment | Trenchers | 43.1129 | 0.026322 | Construction and Mining Equipment | Gasoline
2023 | 24021 | 2265002015 | Non-Road Gasoline | Off-highway Vehicle Gasoline, 4-Stroke | Construction and Mining Equipment | Rollers | 43.0721 | 0.026355 | Construction and Mining Equipment | Gasoline
2023 | 24015 | 2265002021 | Non-Road Gasoline | Off-highway Vehicle Gasoline, 4-Stroke | Construction and Mining Equipment | Paving Equipment | 43.0718 | 0.028805 | Construction and Mining Equipment | Gasoline
2023 | 24035 | 2265004041 | Non-Road Gasoline | Off-highway Vehicle Gasoline, 4-Stroke | Lawn and Garden Equipment | Rear Engine Riding Mowers (Commercial) | 42.6614 | 0.028014 | Lawn and Garden Equipment | Gasoline
2023 | 24031 | 2260006005 | Non-Road Gasoline | Off-highway Vehicle Gasoline, 2-Stroke | Commercial Equipment | Generator Sets | 42.6217 | 0.086184 | Commercial Equipment | Gasoline
2023 | 24019 | 2267006005 | Other | LPG | Commercial Equipment | Generator Sets | 42.5614 | 0.0098119 | Commercial Equipment | LPG
2023 | 24037 | 2268003020 | Other | CNG | Industrial Equipment | Forklifts | 42.4732 | 0.16897 | Industrial Equipment | CNG
2023 | 24039 | 2265006025 | Non-Road Gasoline | Off-highway Vehicle Gasoline, 4-Stroke | Commercial Equipment | Welders | 42.4102 | 0.026243 | Commercial Equipment | Gasoline
2023 | 24043 | 2268006005 | Other | CNG | Commercial Equipment | Generator Sets | 42.3927 | 0.94843 | Commercial Equipment | CNG
2023 | 24045 | 2260006010 | Non-Road Gasoline | Off-highway Vehicle Gasoline, 2-Stroke | Commercial Equipment | Pumps | 42.2801 | 0.081467 | Commercial Equipment | Gasoline
2023 | 24021 | 2260004035 | Non-Road Gasoline | Off-highway Vehicle Gasoline | Lawn and Garden Equipment | 2-Stroke Snowblowers (Residential) | 42.277 | 0.28877 | Lawn and Garden Equipment | Gasoline
2023 | 24035 | 2270004071 | Non-Road Diesel | Off-highway Vehicle Diesel | Lawn and Garden Equipment | Turf Equipment (Commercial) | 42.2085 | 0.00070841 | Lawn and Garden Equipment | Diesel
2023 | 24003 | 2265002060 | Non-Road Gasoline | Off-highway Vehicle Gasoline, 4-Stroke | Construction and Mining Equipment | Rubber Tire Loaders | 42.0835 | 0.0029153 | Construction and Mining Equipment | Gasoline
2023 | 24025 | 2265002072 | Non-Road Gasoline | Off-highway Vehicle Gasoline, 4-Stroke | Construction and Mining Equipment | Skid Steer Loaders | 42.0215 | 0.018479 | Construction and Mining Equipment | Gasoline
2023 | 24045 | 2265007010 | Non-Road Gasoline | Off-highway Vehicle Gasoline, 4-Stroke | Logging Equipment | Shredders > 6 HP | 41.9223 | 0.028281 | Logging Equipment | Gasoline
2023 | 24013 | 2270005035 | Non-Road Diesel | Off-highway Vehicle Diesel | Agricultural Equipment | Sprayers | 41.8043 | 0.0002785 | Agricultural Equipment | Diesel
2023 | 24037 | 2270004056 | Non-Road Diesel | Off-highway Vehicle Diesel | Lawn and Garden Equipment | Lawn and Garden Tractors (Commercial) | 41.6852 | 0.0021453 | Lawn and Garden Equipment | Diesel
2023 | 24017 | 2267004066 | Other | LPG | Lawn and Garden Equipment | Chippers/Stump Grinders (Commercial) | 41.6092 | 0.0018903 | Lawn and Garden Equipment | LPG
2023 | 24005 | 2270005055 | Non-Road Diesel | Off-highway Vehicle Diesel | Agricultural Equipment | Other Agricultural Equipment | 41.4665 | 0.00030094 | Agricultural Equipment | Diesel
2023 | 24023 | 2270002054 | Non-Road Diesel | Off-highway Vehicle Diesel | Construction and Mining Equipment | Crushing/Processing Equipment | 41.0517 | 0.00036518 | Construction and Mining Equipment | Diesel
2023 | 24045 | 2267003030 | Other | LPG | Industrial Equipment | Sweepers/Scrubbers | 40.7609 | 0.00187 | Industrial Equipment | LPG
2023 | 24029 | 2265006015 | Non-Road Gasoline | Off-highway Vehicle Gasoline, 4-Stroke | Commercial Equipment | Air Compressors | 40.7139 | 0.02344 | Commercial Equipment | Gasoline
2023 | 24031 | 2267002072 | Other | LPG | Construction and Mining Equipment | Skid Steer Loaders | 40.5821 | 0.0075078 | Construction and Mining Equipment | LPG
2023 | 24013 | 2260002039 | Non-Road Gasoline | Off-highway Vehicle Gasoline, 2-Stroke | Construction and Mining Equipment | Concrete/Industrial Saws | 40.5226 | 0.072571 | Construction and Mining Equipment | Gasoline
2023 | 24045 | 2270002027 | Non-Road Diesel | Off-highway Vehicle Diesel | Construction and Mining Equipment | Signal Boards/Light Plants | 40.3047 | 0.0017692 | Construction and Mining Equipment | Diesel
2023 | 24019 | 2270001060 | Non-Road Diesel | Off-highway Vehicle Diesel | Recreational Equipment | Specialty Vehicles/Carts | 40.2773 | 0.0014519 | Recreational Equipment | Diesel
2023 | 24027 | 2270001060 | Non-Road Diesel | Off-highway Vehicle Diesel | Recreational Equipment | Specialty Vehicles/Carts | 40.2773 | 0.0014519 | Recreational Equipment | Diesel
2023 | 24037 | 2265002021 | Non-Road Gasoline | Off-highway Vehicle Gasoline, 4-Stroke | Construction and Mining Equipment | Paving Equipment | 40.2685 | 0.026804 | Construction and Mining Equipment | Gasoline
2023 | 24011 | 2270003010 | Non-Road Diesel | Off-highway Vehicle Diesel | Industrial Equipment | Aerial Lifts | 40.2346 | 0.0013073 | Industrial Equipment | Diesel
2023 | 24035 | 2265005040 | Non-Road Gasoline | Off-highway Vehicle Gasoline, 4-Stroke | Agricultural Equipment | Tillers > 6 HP | 40.2145 | 0.053603 | Agricultural Equipment | Gasoline
2023 | 24013 | 2267006015 | Other | LPG | Commercial Equipment | Air Compressors | 40.1238 | 0.001969 | Commercial Equipment | LPG
2023 | 24005 | 2265002057 | Non-Road Gasoline | Off-highway Vehicle Gasoline, 4-Stroke | Construction and Mining Equipment | Rough Terrain Forklifts | 40.0663 | 0.0044237 | Construction and Mining Equipment | Gasoline
2023 | 24029 | 2265004046 | Non-Road Gasoline | Off-highway Vehicle Gasoline, 4-Stroke | Lawn and Garden Equipment | Front Mowers (Commercial) | 40.0318 | 0.026211 | Lawn and Garden Equipment | Gasoline
2023 | 24043 | 2270002021 | Non-Road Diesel | Off-highway Vehicle Diesel | Construction and Mining Equipment | Paving Equipment | 40.0193 | 0.0005213 | Construction and Mining Equipment | Diesel
2023 | 24023 | 2270005055 | Non-Road Diesel | Off-highway Vehicle Diesel | Agricultural Equipment | Other Agricultural Equipment | 40.0026 | 0.00029032 | Agricultural Equipment | Diesel
2023 | 24001 | 2260004020 | Non-Road Gasoline | Off-highway Vehicle Gasoline | Lawn and Garden Equipment | 2-Stroke Chain Saws < 6 HP (Residential) | 39.7085 | 0.07644 | Lawn and Garden Equipment | Gasoline
2023 | 24027 | 2265002009 | Non-Road Gasoline | Off-highway Vehicle Gasoline, 4-Stroke | Construction and Mining Equipment | Plate Compactors | 39.5528 | 0.027985 | Construction and Mining Equipment | Gasoline
2023 | 24041 | 2265002039 | Non-Road Gasoline | Off-highway Vehicle Gasoline, 4-Stroke | Construction and Mining Equipment | Concrete/Industrial Saws | 39.3829 | 0.027182 | Construction and Mining Equipment | Gasoline
2023 | 24045 | 2267006025 | Other | LPG | Commercial Equipment | Welders | 39.3707 | 0.0020916 | Commercial Equipment | LPG
2023 | 24021 | 2270002024 | Non-Road Diesel | Off-highway Vehicle Diesel | Construction and Mining Equipment | Surfacing Equipment | 39.3614 | 0.00052702 | Construction and Mining Equipment | Diesel
2023 | 24021 | 2265005040 | Non-Road Gasoline | Off-highway Vehicle Gasoline, 4-Stroke | Agricultural Equipment | Tillers > 6 HP | 39.2278 | 0.052442 | Agricultural Equipment | Gasoline
2023 | 24015 | 2260004030 | Non-Road Gasoline | Off-highway Vehicle Gasoline, 2-Stroke | Lawn and Garden Equipment | Leafblowers/Vacuums (Residential) | 39.1047 | 0.072923 | Lawn and Garden Equipment | Gasoline
2023 | 24019 | 2260001060 | Non-Road Gasoline | Off-highway Vehicle Gasoline | Recreational Equipment | 2-Stroke Specialty Vehicles/Carts | 39.073 | 0.028411 | Recreational Equipment | Gasoline
2023 | 24027 | 2260001060 | Non-Road Gasoline | Off-highway Vehicle Gasoline | Recreational Equipment | 2-Stroke Specialty Vehicles/Carts | 39.073 | 0.028411 | Recreational Equipment | Gasoline
2023 | 24009 | 2265004015 | Non-Road Gasoline | Off-highway Vehicle Gasoline, 4-Stroke | Lawn and Garden Equipment | Rotary Tillers < 6 HP (Residential) | 39.0251 | 0.026679 | Lawn and Garden Equipment | Gasoline
2023 | 24023 | 2265004051 | Non-Road Gasoline | Off-highway Vehicle Gasoline, 4-Stroke | Lawn and Garden Equipment | Shredders < 6 HP (Commercial) | 38.9869 | 0.02719 | Lawn and Garden Equipment | Gasoline
2023 | 24039 | 2265004051 | Non-Road Gasoline | Off-highway Vehicle Gasoline, 4-Stroke | Lawn and Garden Equipment | Shredders < 6 HP (Commercial) | 38.9869 | 0.026814 | Lawn and Garden Equipment | Gasoline
2023 | 24047 | 2265004051 | Non-Road Gasoline | Off-highway Vehicle Gasoline, 4-Stroke | Lawn and Garden Equipment | Shredders < 6 HP (Commercial) | 38.9869 | 0.026828 | Lawn and Garden Equipment | Gasoline
2023 | 24037 | 2260004030 | Non-Road Gasoline | Off-highway Vehicle Gasoline, 2-Stroke | Lawn and Garden Equipment | Leafblowers/Vacuums (Residential) | 38.8521 | 0.072452 | Lawn and Garden Equipment | Gasoline
2023 | 24019 | 2265004051 | Non-Road Gasoline | Off-highway Vehicle Gasoline, 4-Stroke | Lawn and Garden Equipment | Shredders < 6 HP (Commercial) | 38.7447 | 0.026673 | Lawn and Garden Equipment | Gasoline
2023 | 24013 | 2270005045 | Non-Road Diesel | Off-highway Vehicle Diesel | Agricultural Equipment | Swathers | 38.6463 | 0.0002914 | Agricultural Equipment | Diesel
2023 | 24013 | 2270006030 | Non-Road Diesel | Off-highway Vehicle Diesel | Commercial Equipment | Pressure Washers | 38.6405 | 0.00088925 | Commercial Equipment | Diesel
2023 | 24009 | 2265004041 | Non-Road Gasoline | Off-highway Vehicle Gasoline, 4-Stroke | Lawn and Garden Equipment | Rear Engine Riding Mowers (Commercial) | 38.6199 | 0.025339 | Lawn and Garden Equipment | Gasoline
2023 | 24045 | 2260004030 | Non-Road Gasoline | Off-highway Vehicle Gasoline, 2-Stroke | Lawn and Garden Equipment | Leafblowers/Vacuums (Residential) | 38.605 | 0.071991 | Lawn and Garden Equipment | Gasoline
2023 | 24015 | 2270005060 | Non-Road Diesel | Off-highway Vehicle Diesel | Agricultural Equipment | Irrigation Sets | 38.5148 | 0.00050269 | Agricultural Equipment | Diesel
2023 | 24041 | 2265004051 | Non-Road Gasoline | Off-highway Vehicle Gasoline, 4-Stroke | Lawn and Garden Equipment | Shredders < 6 HP (Commercial) | 38.2605 | 0.026345 | Lawn and Garden Equipment | Gasoline
2023 | 24009 | 2270004071 | Non-Road Diesel | Off-highway Vehicle Diesel | Lawn and Garden Equipment | Turf Equipment (Commercial) | 38.2099 | 0.0006413 | Lawn and Garden Equipment | Diesel
2023 | 24025 | 2270010010 | Non-Road Diesel | Off-highway Vehicle Diesel | Industrial Equipment | Other Oil Field Equipment | 38.1888 | 0.00067558 | Industrial Equipment | Diesel
2023 | 24011 | 2265004040 | Non-Road Gasoline | Off-highway Vehicle Gasoline, 4-Stroke | Lawn and Garden Equipment | Rear Engine Riding Mowers (Residential) | 38.1809 | 0.024185 | Lawn and Garden Equipment | Gasoline
2023 | 24031 | 2265003060 | Non-Road Gasoline | Off-highway Vehicle Gasoline | Industrial Equipment | 4-Stroke AC\Refrigeration | 38.1396 | 0.025617 | Industrial Equipment | Gasoline
2023 | 24017 | 2265002009 | Non-Road Gasoline | Off-highway Vehicle Gasoline, 4-Stroke | Construction and Mining Equipment | Plate Compactors | 38.1266 | 0.02691 | Construction and Mining Equipment | Gasoline
2023 | 24015 | 2265002042 | Non-Road Gasoline | Off-highway Vehicle Gasoline, 4-Stroke | Construction and Mining Equipment | Cement and Mortar Mixers | 37.9863 | 0.02514 | Construction and Mining Equipment | Gasoline
2023 | 24015 | 2265002030 | Non-Road Gasoline | Off-highway Vehicle Gasoline, 4-Stroke | Construction and Mining Equipment | Trenchers | 37.8466 | 0.023078 | Construction and Mining Equipment | Gasoline
2023 | 24039 | 2270005055 | Non-Road Diesel | Off-highway Vehicle Diesel | Agricultural Equipment | Other Agricultural Equipment | 37.4777 | 0.00027199 | Agricultural Equipment | Diesel
2023 | 24033 | 2265002078 | Non-Road Gasoline | Off-highway Vehicle Gasoline, 4-Stroke | Construction and Mining Equipment | Dumpers/Tenders | 37.4515 | 0.025218 | Construction and Mining Equipment | Gasoline
2023 | 24011 | 2260004021 | Non-Road Gasoline | Off-highway Vehicle Gasoline | Lawn and Garden Equipment | 2-Stroke Chain Saws < 6 HP (Commercial) | 37.3091 | 0.068157 | Lawn and Garden Equipment | Gasoline
2023 | 24027 | 2265002015 | Non-Road Gasoline | Off-highway Vehicle Gasoline, 4-Stroke | Construction and Mining Equipment | Rollers | 37.2332 | 0.022721 | Construction and Mining Equipment | Gasoline
2023 | 24039 | 2265006010 | Non-Road Gasoline | Off-highway Vehicle Gasoline, 4-Stroke | Commercial Equipment | Pumps | 37.2309 | 0.024409 | Commercial Equipment | Gasoline
2023 | 24045 | 2265003070 | Non-Road Gasoline | Off-highway Vehicle Gasoline, 4-Stroke | Industrial Equipment | Terminal Tractors | 37.1684 | 0.0026097 | Industrial Equipment | Gasoline
2023 | 24013 | 2265004026 | Non-Road Gasoline | Off-highway Vehicle Gasoline, 4-Stroke | Lawn and Garden Equipment | Trimmers/Edgers/Brush Cutters (Commercial) | 37.1681 | 0.026267 | Lawn and Garden Equipment | Gasoline
2023 | 24023 | 2265002039 | Non-Road Gasoline | Off-highway Vehicle Gasoline, 4-Stroke | Construction and Mining Equipment | Concrete/Industrial Saws | 37.119 | 0.026012 | Construction and Mining Equipment | Gasoline
2023 | 24037 | 2265004046 | Non-Road Gasoline | Off-highway Vehicle Gasoline, 4-Stroke | Lawn and Garden Equipment | Front Mowers (Commercial) | 36.9914 | 0.024172 | Lawn and Garden Equipment | Gasoline
2023 | 24011 | 2270005035 | Non-Road Diesel | Off-highway Vehicle Diesel | Agricultural Equipment | Sprayers | 36.9381 | 0.00024608 | Agricultural Equipment | Diesel
2023 | 24033 | 2270002009 | Non-Road Diesel | Off-highway Vehicle Diesel | Construction and Mining Equipment | Plate Compactors | 36.8496 | 0.0036039 | Construction and Mining Equipment | Diesel
2023 | 24011 | 2265003030 | Non-Road Gasoline | Off-highway Vehicle Gasoline, 4-Stroke | Industrial Equipment | Sweepers/Scrubbers | 36.8433 | 0.01324 | Industrial Equipment | Gasoline
2023 | 24045 | 2268006005 | Other | CNG | Commercial Equipment | Generator Sets | 36.7777 | 0.82281 | Commercial Equipment | CNG
2023 | 24029 | 2265003040 | Non-Road Gasoline | Off-highway Vehicle Gasoline, 4-Stroke | Industrial Equipment | Other General Industrial Equipment | 36.7763 | 0.027505 | Industrial Equipment | Gasoline
2023 | 24037 | 2270005055 | Non-Road Diesel | Off-highway Vehicle Diesel | Agricultural Equipment | Other Agricultural Equipment | 36.7689 | 0.00026685 | Agricultural Equipment | Diesel
2023 | 24013 | 2270002021 | Non-Road Diesel | Off-highway Vehicle Diesel | Construction and Mining Equipment | Paving Equipment | 36.6996 | 0.00047805 | Construction and Mining Equipment | Diesel
2023 | 24510 | 2265003050 | Non-Road Gasoline | Off-highway Vehicle Gasoline, 4-Stroke | Industrial Equipment | Other Material Handling Equipment | 36.6182 | 0.012348 | Industrial Equipment | Gasoline
2023 | 24029 | 2270005035 | Non-Road Diesel | Off-highway Vehicle Diesel | Agricultural Equipment | Sprayers | 36.5556 | 0.00024353 | Agricultural Equipment | Diesel
2023 | 24043 | 2267006015 | Other | LPG | Commercial Equipment | Air Compressors | 36.4982 | 0.001791 | Commercial Equipment | LPG
2023 | 24039 | 2270006025 | Non-Road Diesel | Off-highway Vehicle Diesel | Commercial Equipment | Welders | 36.3524 | 0.0014057 | Commercial Equipment | Diesel
2023 | 24035 | 2265003040 | Non-Road Gasoline | Off-highway Vehicle Gasoline, 4-Stroke | Industrial Equipment | Other General Industrial Equipment | 36.3357 | 0.027145 | Industrial Equipment | Gasoline
2023 | 24019 | 2265001060 | Non-Road Gasoline | Off-highway Vehicle Gasoline | Recreational Equipment | 4-Stroke Specialty Vehicles/Carts | 36.2821 | 0.030204 | Recreational Equipment | Gasoline
2023 | 24027 | 2265001060 | Non-Road Gasoline | Off-highway Vehicle Gasoline | Recreational Equipment | 4-Stroke Specialty Vehicles/Carts | 36.2821 | 0.030286 | Recreational Equipment | Gasoline
2023 | 24021 | 2265002024 | Non-Road Gasoline | Off-highway Vehicle Gasoline, 4-Stroke | Construction and Mining Equipment | Surfacing Equipment | 36.1918 | 0.025608 | Construction and Mining Equipment | Gasoline
2023 | 24021 | 2270002039 | Non-Road Diesel | Off-highway Vehicle Diesel | Construction and Mining Equipment | Concrete/Industrial Saws | 36.0837 | 0.00062008 | Construction and Mining Equipment | Diesel
2023 | 24025 | 2270005060 | Non-Road Diesel | Off-highway Vehicle Diesel | Agricultural Equipment | Irrigation Sets | 36.0798 | 0.00047091 | Agricultural Equipment | Diesel
2023 | 24017 | 2265002015 | Non-Road Gasoline | Off-highway Vehicle Gasoline, 4-Stroke | Construction and Mining Equipment | Rollers | 35.8907 | 0.021848 | Construction and Mining Equipment | Gasoline
2023 | 24047 | 2270005035 | Non-Road Diesel | Off-highway Vehicle Diesel | Agricultural Equipment | Sprayers | 35.8636 | 0.00023892 | Agricultural Equipment | Diesel
2023 | 24009 | 2260004020 | Non-Road Gasoline | Off-highway Vehicle Gasoline | Lawn and Garden Equipment | 2-Stroke Chain Saws < 6 HP (Residential) | 35.7802 | 0.068878 | Lawn and Garden Equipment | Gasoline
2023 | 24025 | 2267003070 | Other | LPG | Industrial Equipment | Terminal Tractors | 35.767 | 0.0016478 | Industrial Equipment | LPG
2023 | 24013 | 2267003030 | Other | LPG | Industrial Equipment | Sweepers/Scrubbers | 35.716 | 0.0016386 | Industrial Equipment | LPG
2023 | 24015 | 2265004076 | Non-Road Gasoline | Off-highway Vehicle Gasoline, 4-Stroke | Lawn and Garden Equipment | Other Lawn and Garden Equipment (Commercial) | 35.7118 | 0.024305 | Lawn and Garden Equipment | Gasoline
2023 | 24005 | 2265002081 | Non-Road Gasoline | Off-highway Vehicle Gasoline, 4-Stroke | Construction and Mining Equipment | Other Construction Equipment | 35.621 | 0.011509 | Construction and Mining Equipment | Gasoline
2023 | 24015 | 2260002039 | Non-Road Gasoline | Off-highway Vehicle Gasoline, 2-Stroke | Construction and Mining Equipment | Concrete/Industrial Saws | 35.5726 | 0.063706 | Construction and Mining Equipment | Gasoline
2023 | 24037 | 2265002042 | Non-Road Gasoline | Off-highway Vehicle Gasoline, 4-Stroke | Construction and Mining Equipment | Cement and Mortar Mixers | 35.5139 | 0.023394 | Construction and Mining Equipment | Gasoline
2023 | 24029 | 2265004041 | Non-Road Gasoline | Off-highway Vehicle Gasoline, 4-Stroke | Lawn and Garden Equipment | Rear Engine Riding Mowers (Commercial) | 35.4763 | 0.023313 | Lawn and Garden Equipment | Gasoline
2023 | 24001 | 2260004030 | Non-Road Gasoline | Off-highway Vehicle Gasoline, 2-Stroke | Lawn and Garden Equipment | Leafblowers/Vacuums (Residential) | 35.4048 | 0.066023 | Lawn and Garden Equipment | Gasoline
2023 | 24023 | 2265003040 | Non-Road Gasoline | Off-highway Vehicle Gasoline, 4-Stroke | Industrial Equipment | Other General Industrial Equipment | 35.3916 | 0.026821 | Industrial Equipment | Gasoline
2023 | 24037 | 2265002030 | Non-Road Gasoline | Off-highway Vehicle Gasoline, 4-Stroke | Construction and Mining Equipment | Trenchers | 35.3833 | 0.021475 | Construction and Mining Equipment | Gasoline
2023 | 24047 | 2265007010 | Non-Road Gasoline | Off-highway Vehicle Gasoline, 4-Stroke | Logging Equipment | Shredders > 6 HP | 35.3036 | 0.023836 | Logging Equipment | Gasoline
2023 | 24043 | 2270006030 | Non-Road Diesel | Off-highway Vehicle Diesel | Commercial Equipment | Pressure Washers | 35.1488 | 0.0008089 | Commercial Equipment | Diesel
2023 | 24009 | 2260004036 | Non-Road Gasoline | Off-highway Vehicle Gasoline | Lawn and Garden Equipment | 2-Stroke Snowblowers (Commercial) | 35.1206 | 0.24012 | Lawn and Garden Equipment | Gasoline
2023 | 24029 | 2270004071 | Non-Road Diesel | Off-highway Vehicle Diesel | Lawn and Garden Equipment | Turf Equipment (Commercial) | 35.0998 | 0.0005891 | Lawn and Garden Equipment | Diesel
2023 | 24017 | 2265007010 | Non-Road Gasoline | Off-highway Vehicle Gasoline, 4-Stroke | Logging Equipment | Shredders > 6 HP | 35.0844 | 0.023744 | Logging Equipment | Gasoline
2023 | 24031 | 2270005060 | Non-Road Diesel | Off-highway Vehicle Diesel | Agricultural Equipment | Irrigation Sets | 35.0512 | 0.00045748 | Agricultural Equipment | Diesel
2023 | 24021 | 2265002072 | Non-Road Gasoline | Off-highway Vehicle Gasoline, 4-Stroke | Construction and Mining Equipment | Skid Steer Loaders | 34.8926 | 0.015376 | Construction and Mining Equipment | Gasoline
2023 | 24033 | 2265003060 | Non-Road Gasoline | Off-highway Vehicle Gasoline | Industrial Equipment | 4-Stroke AC\Refrigeration | 34.8438 | 0.023355 | Industrial Equipment | Gasoline
2023 | 24013 | 2265006035 | Non-Road Gasoline | Off-highway Vehicle Gasoline, 4-Stroke | Commercial Equipment | Hydro-power Units | 34.8361 | 0.02429 | Commercial Equipment | Gasoline
2023 | 24033 | 2267002030 | Other | LPG | Construction and Mining Equipment | Trenchers | 34.621 | 0.0022232 | Construction and Mining Equipment | LPG
2023 | 24025 | 2270003050 | Non-Road Diesel | Off-highway Vehicle Diesel | Industrial Equipment | Other Material Handling Equipment | 34.5825 | 0.00087699 | Industrial Equipment | Diesel
2023 | 24001 | 2260004021 | Non-Road Gasoline | Off-highway Vehicle Gasoline | Lawn and Garden Equipment | 2-Stroke Chain Saws < 6 HP (Commercial) | 34.5455 | 0.063108 | Lawn and Garden Equipment | Gasoline
2023 | 24011 | 2270002030 | Non-Road Diesel | Off-highway Vehicle Diesel | Construction and Mining Equipment | Trenchers | 34.3952 | 0.00048052 | Construction and Mining Equipment | Diesel
2023 | 24045 | 2267004066 | Other | LPG | Lawn and Garden Equipment | Chippers/Stump Grinders (Commercial) | 34.2269 | 0.0015549 | Lawn and Garden Equipment | LPG
2023 | 24013 | 2270006035 | Non-Road Diesel | Off-highway Vehicle Diesel | Commercial Equipment | Hydro-power Units | 34.1848 | 0.00059406 | Commercial Equipment | Diesel
2023 | 24011 | 2270005045 | Non-Road Diesel | Off-highway Vehicle Diesel | Agricultural Equipment | Swathers | 34.1477 | 0.00025748 | Agricultural Equipment | Diesel
2023 | 24011 | 2265006015 | Non-Road Gasoline | Off-highway Vehicle Gasoline, 4-Stroke | Commercial Equipment | Air Compressors | 34.1471 | 0.019624 | Commercial Equipment | Gasoline
2023 | 24025 | 2270004036 | Non-Road Diesel | Off-highway Vehicle Diesel | Lawn and Garden Equipment | Snowblowers (Commercial) | 34.0981 | 0.00049761 | Lawn and Garden Equipment | Diesel
2023 | 24027 | 2270002024 | Non-Road Diesel | Off-highway Vehicle Diesel | Construction and Mining Equipment | Surfacing Equipment | 34.0255 | 0.00045558 | Construction and Mining Equipment | Diesel
2023 | 24029 | 2270005045 | Non-Road Diesel | Off-highway Vehicle Diesel | Agricultural Equipment | Swathers | 33.7941 | 0.00025482 | Agricultural Equipment | Diesel
2023 | 24015 | 2270004056 | Non-Road Diesel | Off-highway Vehicle Diesel | Lawn and Garden Equipment | Lawn and Garden Tractors (Commercial) | 33.6908 | 0.0017339 | Lawn and Garden Equipment | Diesel
2023 | 24013 | 2267006010 | Other | LPG | Commercial Equipment | Pumps | 33.6257 | 0.0034038 | Commercial Equipment | LPG
2023 | 24031 | 2270004076 | Non-Road Diesel | Off-highway Vehicle Diesel | Lawn and Garden Equipment | Other Lawn and Garden Equipment (Commercial) | 33.6121 | 0.0010616 | Lawn and Garden Equipment | Diesel
2023 | 24041 | 2270005035 | Non-Road Diesel | Off-highway Vehicle Diesel | Agricultural Equipment | Sprayers | 33.6056 | 0.00022388 | Agricultural Equipment | Diesel
2023 | 24033 | 2267003040 | Other | LPG | Industrial Equipment | Other General Industrial Equipment | 33.5794 | 0.0015172 | Industrial Equipment | LPG
2023 | 24019 | 2268006020 | Other | CNG | Commercial Equipment | Gas Compressors | 33.5252 | 0.1602 | Commercial Equipment | CNG
2023 | 24009 | 2267006005 | Other | LPG | Commercial Equipment | Generator Sets | 33.5058 | 0.0077243 | Commercial Equipment | LPG
2023 | 24019 | 2270005035 | Non-Road Diesel | Off-highway Vehicle Diesel | Agricultural Equipment | Sprayers | 33.3341 | 0.00022207 | Agricultural Equipment | Diesel
2023 | 24037 | 2260002039 | Non-Road Gasoline | Off-highway Vehicle Gasoline, 2-Stroke | Construction and Mining Equipment | Concrete/Industrial Saws | 33.2573 | 0.05956 | Construction and Mining Equipment | Gasoline
2023 | 24003 | 2267002060 | Other | LPG | Construction and Mining Equipment | Rubber Tire Loaders | 33.1824 | 0.0015069 | Construction and Mining Equipment | LPG
2023 | 24047 | 2282020010 | Non-Road Diesel | Pleasure Craft | Diesel | Outboard | 33.168 | 0.0021687 | Pleasure Craft | Diesel
2023 | 24047 | 2270005045 | Non-Road Diesel | Off-highway Vehicle Diesel | Agricultural Equipment | Swathers | 33.1544 | 0.00024999 | Agricultural Equipment | Diesel
2023 | 24025 | 2260002006 | Non-Road Gasoline | Off-highway Vehicle Gasoline, 2-Stroke | Construction and Mining Equipment | Tampers/Rammers | 33.0506 | 0.053609 | Construction and Mining Equipment | Gasoline
2023 | 24001 | 2267003030 | Other | LPG | Industrial Equipment | Sweepers/Scrubbers | 33.0477 | 0.0015162 | Industrial Equipment | LPG
2023 | 24001 | 2265004036 | Non-Road Gasoline | Off-highway Vehicle Gasoline | Lawn and Garden Equipment | 4-Stroke Snowblowers (Commercial) | 33.0153 | 0.062778 | Lawn and Garden Equipment | Gasoline
2023 | 24019 | 2267003010 | Other | LPG | Industrial Equipment | Aerial Lifts | 32.9848 | 0.004104 | Industrial Equipment | LPG
2023 | 24039 | 2265003020 | Non-Road Gasoline | Off-highway Vehicle Gasoline, 4-Stroke | Industrial Equipment | Forklifts | 32.932 | 0.0022553 | Industrial Equipment | Gasoline
2023 | 24003 | 2270002042 | Non-Road Diesel | Off-highway Vehicle Diesel | Construction and Mining Equipment | Cement and Mortar Mixers | 32.9225 | 0.00097467 | Construction and Mining Equipment | Diesel
2023 | 24033 | 2267002039 | Other | LPG | Construction and Mining Equipment | Concrete/Industrial Saws | 32.8513 | 0.0015521 | Construction and Mining Equipment | LPG
2023 | 24035 | 2270002054 | Non-Road Diesel | Off-highway Vehicle Diesel | Construction and Mining Equipment | Crushing/Processing Equipment | 32.8119 | 0.00029188 | Construction and Mining Equipment | Diesel
2023 | 24033 | 2265002054 | Non-Road Gasoline | Off-highway Vehicle Gasoline, 4-Stroke | Construction and Mining Equipment | Crushing/Processing Equipment | 32.7993 | 0.021918 | Construction and Mining Equipment | Gasoline
2023 | 24017 | 2270002024 | Non-Road Diesel | Off-highway Vehicle Diesel | Construction and Mining Equipment | Surfacing Equipment | 32.7987 | 0.00043915 | Construction and Mining Equipment | Diesel
2023 | 24031 | 2265002078 | Non-Road Gasoline | Off-highway Vehicle Gasoline, 4-Stroke | Construction and Mining Equipment | Dumpers/Tenders | 32.7937 | 0.022122 | Construction and Mining Equipment | Gasoline
2023 | 24037 | 2265004041 | Non-Road Gasoline | Off-highway Vehicle Gasoline, 4-Stroke | Lawn and Garden Equipment | Rear Engine Riding Mowers (Commercial) | 32.7819 | 0.0215 | Lawn and Garden Equipment | Gasoline
2023 | 24011 | 2260004026 | Non-Road Gasoline | Off-highway Vehicle Gasoline, 2-Stroke | Lawn and Garden Equipment | Trimmers/Edgers/Brush Cutters (Commercial) | 32.644 | 0.06461 | Lawn and Garden Equipment | Gasoline
2023 | 24037 | 2267006005 | Other | LPG | Commercial Equipment | Generator Sets | 32.6002 | 0.0075155 | Commercial Equipment | LPG
2023 | 24015 | 2267003030 | Other | LPG | Industrial Equipment | Sweepers/Scrubbers | 32.5745 | 0.0014944 | Industrial Equipment | LPG
2023 | 24013 | 2265003070 | Non-Road Gasoline | Off-highway Vehicle Gasoline, 4-Stroke | Industrial Equipment | Terminal Tractors | 32.5682 | 0.0023059 | Industrial Equipment | Gasoline
2023 | 24033 | 2260006005 | Non-Road Gasoline | Off-highway Vehicle Gasoline, 2-Stroke | Commercial Equipment | Generator Sets | 32.5589 | 0.065836 | Commercial Equipment | Gasoline
2023 | 24043 | 2260004016 | Non-Road Gasoline | Off-highway Vehicle Gasoline, 2-Stroke | Lawn and Garden Equipment | Rotary Tillers < 6 HP (Commercial) | 32.467 | 0.060444 | Lawn and Garden Equipment | Gasoline
2023 | 24037 | 2270004071 | Non-Road Diesel | Off-highway Vehicle Diesel | Lawn and Garden Equipment | Turf Equipment (Commercial) | 32.4339 | 0.00054436 | Lawn and Garden Equipment | Diesel
2023 | 24005 | 2265003060 | Non-Road Gasoline | Off-highway Vehicle Gasoline | Industrial Equipment | 4-Stroke AC\Refrigeration | 32.3566 | 0.021725 | Industrial Equipment | Gasoline
2023 | 24043 | 2265002066 | Non-Road Gasoline | Off-highway Vehicle Gasoline, 4-Stroke | Construction and Mining Equipment | Tractors/Loaders/Backhoes | 32.2994 | 0.021609 | Construction and Mining Equipment | Gasoline
2023 | 24031 | 2270002009 | Non-Road Diesel | Off-highway Vehicle Diesel | Construction and Mining Equipment | Plate Compactors | 32.2667 | 0.0031557 | Construction and Mining Equipment | Diesel
2023 | 24029 | 2260004036 | Non-Road Gasoline | Off-highway Vehicle Gasoline | Lawn and Garden Equipment | 2-Stroke Snowblowers (Commercial) | 32.262 | 0.22057 | Lawn and Garden Equipment | Gasoline
2023 | 24013 | 2265005040 | Non-Road Gasoline | Off-highway Vehicle Gasoline, 4-Stroke | Agricultural Equipment | Tillers > 6 HP | 32.242 | 0.04309 | Agricultural Equipment | Gasoline
2023 | 24015 | 2270002021 | Non-Road Diesel | Off-highway Vehicle Diesel | Construction and Mining Equipment | Paving Equipment | 32.2166 | 0.00041966 | Construction and Mining Equipment | Diesel
2023 | 24047 | 2265002021 | Non-Road Gasoline | Off-highway Vehicle Gasoline, 4-Stroke | Construction and Mining Equipment | Paving Equipment | 32.1448 | 0.021377 | Construction and Mining Equipment | Gasoline
2023 | 24019 | 2282020010 | Non-Road Diesel | Pleasure Craft | Diesel | Outboard | 32.1443 | 0.0021018 | Pleasure Craft | Diesel
2023 | 24041 | 2267003010 | Other | LPG | Industrial Equipment | Aerial Lifts | 31.9189 | 0.0039713 | Industrial Equipment | LPG
2023 | 24009 | 2260004030 | Non-Road Gasoline | Off-highway Vehicle Gasoline, 2-Stroke | Lawn and Garden Equipment | Leafblowers/Vacuums (Residential) | 31.9023 | 0.059492 | Lawn and Garden Equipment | Gasoline
2023 | 24003 | 2260006005 | Non-Road Gasoline | Off-highway Vehicle Gasoline, 2-Stroke | Commercial Equipment | Generator Sets | 31.8816 | 0.064467 | Commercial Equipment | Gasoline
2023 | 24035 | 2267004066 | Other | LPG | Lawn and Garden Equipment | Chippers/Stump Grinders (Commercial) | 31.8781 | 0.0014482 | Lawn and Garden Equipment | LPG
2023 | 24023 | 2267006005 | Other | LPG | Commercial Equipment | Generator Sets | 31.6947 | 0.0073068 | Commercial Equipment | LPG
2023 | 24043 | 2265006035 | Non-Road Gasoline | Off-highway Vehicle Gasoline, 4-Stroke | Commercial Equipment | Hydro-power Units | 31.6883 | 0.022128 | Commercial Equipment | Gasoline
2023 | 24045 | 2267006015 | Other | LPG | Commercial Equipment | Air Compressors | 31.664 | 0.0015538 | Commercial Equipment | LPG
2023 | 24025 | 2265002033 | Non-Road Gasoline | Off-highway Vehicle Gasoline, 4-Stroke | Construction and Mining Equipment | Bore/Drill Rigs | 31.5868 | 0.02377 | Construction and Mining Equipment | Gasoline
2023 | 24011 | 2270002075 | Non-Road Diesel | Off-highway Vehicle Diesel | Construction and Mining Equipment | Off-highway Tractors | 31.4056 | 0.00019845 | Construction and Mining Equipment | Diesel
2023 | 24009 | 2265002021 | Non-Road Gasoline | Off-highway Vehicle Gasoline, 4-Stroke | Construction and Mining Equipment | Paving Equipment | 31.3849 | 0.020901 | Construction and Mining Equipment | Gasoline
2023 | 24031 | 2260004015 | Non-Road Gasoline | Off-highway Vehicle Gasoline, 2-Stroke | Lawn and Garden Equipment | Rotary Tillers < 6 HP (Residential) | 31.3478 | 0.057243 | Lawn and Garden Equipment | Gasoline
2023 | 24003 | 2265004030 | Non-Road Gasoline | Off-highway Vehicle Gasoline, 4-Stroke | Lawn and Garden Equipment | Leafblowers/Vacuums (Residential) | 31.3376 | 0.021812 | Lawn and Garden Equipment | Gasoline
2023 | 24039 | 2265004040 | Non-Road Gasoline | Off-highway Vehicle Gasoline, 4-Stroke | Lawn and Garden Equipment | Rear Engine Riding Mowers (Residential) | 31.2986 | 0.019788 | Lawn and Garden Equipment | Gasoline
2023 | 24027 | 2265002024 | Non-Road Gasoline | Off-highway Vehicle Gasoline, 4-Stroke | Construction and Mining Equipment | Surfacing Equipment | 31.2855 | 0.022077 | Construction and Mining Equipment | Gasoline
2023 | 24027 | 2270002039 | Non-Road Diesel | Off-highway Vehicle Diesel | Construction and Mining Equipment | Concrete/Industrial Saws | 31.1921 | 0.00053602 | Construction and Mining Equipment | Diesel
2023 | 24029 | 2265004040 | Non-Road Gasoline | Off-highway Vehicle Gasoline, 4-Stroke | Lawn and Garden Equipment | Rear Engine Riding Mowers (Residential) | 31.171 | 0.019768 | Lawn and Garden Equipment | Gasoline
2023 | 24043 | 2270006035 | Non-Road Diesel | Off-highway Vehicle Diesel | Commercial Equipment | Hydro-power Units | 31.0959 | 0.00054038 | Commercial Equipment | Diesel
2023 | 24041 | 2270005045 | Non-Road Diesel | Off-highway Vehicle Diesel | Agricultural Equipment | Swathers | 31.067 | 0.00023425 | Agricultural Equipment | Diesel
2023 | 24005 | 2267002057 | Other | LPG | Construction and Mining Equipment | Rough Terrain Forklifts | 30.9711 | 0.002287 | Construction and Mining Equipment | LPG
2023 | 24013 | 2260004035 | Non-Road Gasoline | Off-highway Vehicle Gasoline | Lawn and Garden Equipment | 2-Stroke Snowblowers (Residential) | 30.8499 | 0.21072 | Lawn and Garden Equipment | Gasoline
2023 | 24019 | 2270005045 | Non-Road Diesel | Off-highway Vehicle Diesel | Agricultural Equipment | Swathers | 30.816 | 0.00023236 | Agricultural Equipment | Diesel
2023 | 24510 | 2260006005 | Non-Road Gasoline | Off-highway Vehicle Gasoline, 2-Stroke | Commercial Equipment | Generator Sets | 30.7689 | 0.062217 | Commercial Equipment | Gasoline
2023 | 24043 | 2270005035 | Non-Road Diesel | Off-highway Vehicle Diesel | Agricultural Equipment | Sprayers | 30.7112 | 0.0002046 | Agricultural Equipment | Diesel
2023 | 24043 | 2267006010 | Other | LPG | Commercial Equipment | Pumps | 30.5872 | 0.0030963 | Commercial Equipment | LPG
2023 | 24005 | 2270005060 | Non-Road Diesel | Off-highway Vehicle Diesel | Agricultural Equipment | Irrigation Sets | 30.554 | 0.00039879 | Agricultural Equipment | Diesel
2023 | 24027 | 2270010010 | Non-Road Diesel | Off-highway Vehicle Diesel | Industrial Equipment | Other Oil Field Equipment | 30.551 | 0.00054046 | Industrial Equipment | Diesel
2023 | 24043 | 2270010010 | Non-Road Diesel | Off-highway Vehicle Diesel | Industrial Equipment | Other Oil Field Equipment | 30.551 | 0.00054046 | Industrial Equipment | Diesel
2023 | 24045 | 2270006030 | Non-Road Diesel | Off-highway Vehicle Diesel | Commercial Equipment | Pressure Washers | 30.4934 | 0.00070176 | Commercial Equipment | Diesel
2023 | 24011 | 2260004031 | Non-Road Gasoline | Off-highway Vehicle Gasoline, 2-Stroke | Lawn and Garden Equipment | Leafblowers/Vacuums (Commercial) | 30.4817 | 0.057021 | Lawn and Garden Equipment | Gasoline
2023 | 24031 | 2267002030 | Other | LPG | Construction and Mining Equipment | Trenchers | 30.3153 | 0.0019467 | Construction and Mining Equipment | LPG
2023 | 24001 | 2260004026 | Non-Road Gasoline | Off-highway Vehicle Gasoline, 2-Stroke | Lawn and Garden Equipment | Trimmers/Edgers/Brush Cutters (Commercial) | 30.2259 | 0.059824 | Lawn and Garden Equipment | Gasoline
2023 | 24011 | 2270002081 | Non-Road Diesel | Off-highway Vehicle Diesel | Construction and Mining Equipment | Other Construction Equipment | 30.2119 | 0.00026817 | Construction and Mining Equipment | Diesel
2023 | 24027 | 2265002072 | Non-Road Gasoline | Off-highway Vehicle Gasoline, 4-Stroke | Construction and Mining Equipment | Skid Steer Loaders | 30.1624 | 0.013258 | Construction and Mining Equipment | Gasoline
2023 | 24017 | 2265002024 | Non-Road Gasoline | Off-highway Vehicle Gasoline, 4-Stroke | Construction and Mining Equipment | Surfacing Equipment | 30.1575 | 0.021229 | Construction and Mining Equipment | Gasoline
2023 | 24001 | 2265003070 | Non-Road Gasoline | Off-highway Vehicle Gasoline, 4-Stroke | Industrial Equipment | Terminal Tractors | 30.135 | 0.002142 | Industrial Equipment | Gasoline
2023 | 24017 | 2265003010 | Non-Road Gasoline | Off-highway Vehicle Gasoline, 4-Stroke | Industrial Equipment | Aerial Lifts | 30.1247 | 0.0096202 | Industrial Equipment | Gasoline
2023 | 24037 | 2270002021 | Non-Road Diesel | Off-highway Vehicle Diesel | Construction and Mining Equipment | Paving Equipment | 30.1197 | 0.00039234 | Construction and Mining Equipment | Diesel
2023 | 24017 | 2270002039 | Non-Road Diesel | Off-highway Vehicle Diesel | Construction and Mining Equipment | Concrete/Industrial Saws | 30.0674 | 0.00051669 | Construction and Mining Equipment | Diesel
2023 | 24019 | 2260001030 | Non-Road Gasoline | Off-highway Vehicle Gasoline, 2-Stroke | Recreational Equipment | All Terrain Vehicles | 30.0446 | 0.041825 | Recreational Equipment | Gasoline
2023 | 24027 | 2260001030 | Non-Road Gasoline | Off-highway Vehicle Gasoline, 2-Stroke | Recreational Equipment | All Terrain Vehicles | 30.0446 | 0.041825 | Recreational Equipment | Gasoline
2023 | 24023 | 2265004035 | Non-Road Gasoline | Off-highway Vehicle Gasoline | Lawn and Garden Equipment | 4-Stroke Snowblowers (Residential) | 30.0354 | 0.057356 | Lawn and Garden Equipment | Gasoline
2023 | 24017 | 2265004051 | Non-Road Gasoline | Off-highway Vehicle Gasoline, 4-Stroke | Lawn and Garden Equipment | Shredders < 6 HP (Commercial) | 30.0272 | 0.020693 | Lawn and Garden Equipment | Gasoline
2023 | 24015 | 2265004046 | Non-Road Gasoline | Off-highway Vehicle Gasoline, 4-Stroke | Lawn and Garden Equipment | Front Mowers (Commercial) | 29.8971 | 0.019603 | Lawn and Garden Equipment | Gasoline
2023 | 24037 | 2260004036 | Non-Road Gasoline | Off-highway Vehicle Gasoline | Lawn and Garden Equipment | 2-Stroke Snowblowers (Commercial) | 29.8117 | 0.20382 | Lawn and Garden Equipment | Gasoline
2023 | 24015 | 2265003070 | Non-Road Gasoline | Off-highway Vehicle Gasoline, 4-Stroke | Industrial Equipment | Terminal Tractors | 29.7035 | 0.0021002 | Industrial Equipment | Gasoline
2023 | 24035 | 2265002039 | Non-Road Gasoline | Off-highway Vehicle Gasoline, 4-Stroke | Construction and Mining Equipment | Concrete/Industrial Saws | 29.6686 | 0.020509 | Construction and Mining Equipment | Gasoline
2023 | 24013 | 2265002066 | Non-Road Gasoline | Off-highway Vehicle Gasoline, 4-Stroke | Construction and Mining Equipment | Tractors/Loaders/Backhoes | 29.62 | 0.01979 | Construction and Mining Equipment | Gasoline
2023 | 24011 | 2270002033 | Non-Road Diesel | Off-highway Vehicle Diesel | Construction and Mining Equipment | Bore/Drill Rigs | 29.5554 | 0.00048983 | Construction and Mining Equipment | Diesel
2023 | 24035 | 2260004025 | Non-Road Gasoline | Off-highway Vehicle Gasoline, 2-Stroke | Lawn and Garden Equipment | Trimmers/Edgers/Brush Cutters (Residential) | 29.5485 | 0.050315 | Lawn and Garden Equipment | Gasoline
2023 | 24041 | 2270002027 | Non-Road Diesel | Off-highway Vehicle Diesel | Construction and Mining Equipment | Signal Boards/Light Plants | 29.4835 | 0.0012942 | Construction and Mining Equipment | Diesel
2023 | 24023 | 2270005060 | Non-Road Diesel | Off-highway Vehicle Diesel | Agricultural Equipment | Irrigation Sets | 29.4753 | 0.00038471 | Agricultural Equipment | Diesel
2023 | 24031 | 2265004025 | Non-Road Gasoline | Off-highway Vehicle Gasoline, 4-Stroke | Lawn and Garden Equipment | Trimmers/Edgers/Brush Cutters (Residential) | 29.4591 | 0.020525 | Lawn and Garden Equipment | Gasoline
2023 | 24043 | 2260004035 | Non-Road Gasoline | Off-highway Vehicle Gasoline | Lawn and Garden Equipment | 2-Stroke Snowblowers (Residential) | 29.445 | 0.20112 | Lawn and Garden Equipment | Gasoline
2023 | 24019 | 2265001010 | Non-Road Gasoline | Off-highway Vehicle Gasoline, 4-Stroke | Recreational Equipment | Motorcycles: Off-road | 29.2974 | 0.039808 | Recreational Equipment | Gasoline
2023 | 24027 | 2265001010 | Non-Road Gasoline | Off-highway Vehicle Gasoline, 4-Stroke | Recreational Equipment | Motorcycles: Off-road | 29.2974 | 0.039923 | Recreational Equipment | Gasoline
2023 | 24045 | 2265002021 | Non-Road Gasoline | Off-highway Vehicle Gasoline, 4-Stroke | Construction and Mining Equipment | Paving Equipment | 29.2734 | 0.019453 | Construction and Mining Equipment | Gasoline
2023 | 24025 | 2265002003 | Non-Road Gasoline | Off-highway Vehicle Gasoline, 4-Stroke | Construction and Mining Equipment | Pavers | 29.2156 | 0.017112 | Construction and Mining Equipment | Gasoline
2023 | 24017 | 2265002072 | Non-Road Gasoline | Off-highway Vehicle Gasoline, 4-Stroke | Construction and Mining Equipment | Skid Steer Loaders | 29.0749 | 0.01275 | Construction and Mining Equipment | Gasoline
2023 | 24011 | 2270002003 | Non-Road Diesel | Off-highway Vehicle Diesel | Construction and Mining Equipment | Pavers | 28.9675 | 0.00020898 | Construction and Mining Equipment | Diesel
2023 | 24005 | 2260004015 | Non-Road Gasoline | Off-highway Vehicle Gasoline, 2-Stroke | Lawn and Garden Equipment | Rotary Tillers < 6 HP (Residential) | 28.9626 | 0.052888 | Lawn and Garden Equipment | Gasoline
2023 | 24027 | 2260006005 | Non-Road Gasoline | Off-highway Vehicle Gasoline, 2-Stroke | Commercial Equipment | Generator Sets | 28.9305 | 0.0585 | Commercial Equipment | Gasoline
2023 | 24019 | 2265007010 | Non-Road Gasoline | Off-highway Vehicle Gasoline, 4-Stroke | Logging Equipment | Shredders > 6 HP | 28.9167 | 0.019539 | Logging Equipment | Gasoline
2023 | 24039 | 2268003020 | Other | CNG | Industrial Equipment | Forklifts | 28.9073 | 0.115 | Industrial Equipment | CNG
2023 | 24009 | 2267004066 | Other | LPG | Lawn and Garden Equipment | Chippers/Stump Grinders (Commercial) | 28.858 | 0.001311 | Lawn and Garden Equipment | LPG
2023 | 24023 | 2260004025 | Non-Road Gasoline | Off-highway Vehicle Gasoline, 2-Stroke | Lawn and Garden Equipment | Trimmers/Edgers/Brush Cutters (Residential) | 28.8377 | 0.049104 | Lawn and Garden Equipment | Gasoline
2023 | 24031 | 2267002039 | Other | LPG | Construction and Mining Equipment | Concrete/Industrial Saws | 28.7656 | 0.001359 | Construction and Mining Equipment | LPG
2023 | 24041 | 2260004025 | Non-Road Gasoline | Off-highway Vehicle Gasoline, 2-Stroke | Lawn and Garden Equipment | Trimmers/Edgers/Brush Cutters (Residential) | 28.7636 | 0.048978 | Lawn and Garden Equipment | Gasoline
2023 | 24031 | 2265002054 | Non-Road Gasoline | Off-highway Vehicle Gasoline, 4-Stroke | Construction and Mining Equipment | Crushing/Processing Equipment | 28.7201 | 0.019227 | Construction and Mining Equipment | Gasoline
2023 | 24033 | 2265002057 | Non-Road Gasoline | Off-highway Vehicle Gasoline, 4-Stroke | Construction and Mining Equipment | Rough Terrain Forklifts | 28.5796 | 0.003151 | Construction and Mining Equipment | Gasoline
2023 | 24009 | 2265003040 | Non-Road Gasoline | Off-highway Vehicle Gasoline, 4-Stroke | Industrial Equipment | Other General Industrial Equipment | 28.5734 | 0.02132 | Industrial Equipment | Gasoline
2023 | 24043 | 2265002009 | Non-Road Gasoline | Off-highway Vehicle Gasoline, 4-Stroke | Construction and Mining Equipment | Plate Compactors | 28.5174 | 0.020251 | Construction and Mining Equipment | Gasoline
2023 | 24011 | 2265005040 | Non-Road Gasoline | Off-highway Vehicle Gasoline, 4-Stroke | Agricultural Equipment | Tillers > 6 HP | 28.4889 | 0.03796 | Agricultural Equipment | Gasoline
2023 | 24043 | 2270005045 | Non-Road Diesel | Off-highway Vehicle Diesel | Agricultural Equipment | Swathers | 28.3913 | 0.00021408 | Agricultural Equipment | Diesel
2023 | 24047 | 2265003010 | Non-Road Gasoline | Off-highway Vehicle Gasoline, 4-Stroke | Industrial Equipment | Aerial Lifts | 28.3701 | 0.0090395 | Industrial Equipment | Gasoline
2023 | 24047 | 2265002042 | Non-Road Gasoline | Off-highway Vehicle Gasoline, 4-Stroke | Construction and Mining Equipment | Cement and Mortar Mixers | 28.3494 | 0.018657 | Construction and Mining Equipment | Gasoline
2023 | 24047 | 2265002030 | Non-Road Gasoline | Off-highway Vehicle Gasoline, 4-Stroke | Construction and Mining Equipment | Trenchers | 28.2451 | 0.017126 | Construction and Mining Equipment | Gasoline
2023 | 24001 | 2260004031 | Non-Road Gasoline | Off-highway Vehicle Gasoline, 2-Stroke | Lawn and Garden Equipment | Leafblowers/Vacuums (Commercial) | 28.2238 | 0.052797 | Lawn and Garden Equipment | Gasoline
2023 | 24029 | 2265005040 | Non-Road Gasoline | Off-highway Vehicle Gasoline, 4-Stroke | Agricultural Equipment | Tillers > 6 HP | 28.194 | 0.037605 | Agricultural Equipment | Gasoline
2023 | 24029 | 2267006005 | Other | LPG | Commercial Equipment | Generator Sets | 28.0724 | 0.0064717 | Commercial Equipment | LPG
2023 | 24033 | 2260004015 | Non-Road Gasoline | Off-highway Vehicle Gasoline, 2-Stroke | Lawn and Garden Equipment | Rotary Tillers < 6 HP (Residential) | 28.062 | 0.051243 | Lawn and Garden Equipment | Gasoline
2023 | 24003 | 2267002072 | Other | LPG | Construction and Mining Equipment | Skid Steer Loaders | 28.0503 | 0.0051894 | Construction and Mining Equipment | LPG
2023 | 24023 | 2270002027 | Non-Road Diesel | Off-highway Vehicle Diesel | Construction and Mining Equipment | Signal Boards/Light Plants | 27.7886 | 0.0012198 | Construction and Mining Equipment | Diesel
2023 | 24009 | 2265002042 | Non-Road Gasoline | Off-highway Vehicle Gasoline, 4-Stroke | Construction and Mining Equipment | Cement and Mortar Mixers | 27.6792 | 0.018242 | Construction and Mining Equipment | Gasoline
2023 | 24047 | 2265005040 | Non-Road Gasoline | Off-highway Vehicle Gasoline, 4-Stroke | Agricultural Equipment | Tillers > 6 HP | 27.6601 | 0.036815 | Agricultural Equipment | Gasoline
2023 | 24039 | 2270005060 | Non-Road Diesel | Off-highway Vehicle Diesel | Agricultural Equipment | Irrigation Sets | 27.6148 | 0.00036043 | Agricultural Equipment | Diesel
2023 | 24009 | 2265002030 | Non-Road Gasoline | Off-highway Vehicle Gasoline, 4-Stroke | Construction and Mining Equipment | Trenchers | 27.5774 | 0.016745 | Construction and Mining Equipment | Gasoline
2023 | 24011 | 2265004066 | Non-Road Gasoline | Off-highway Vehicle Gasoline, 4-Stroke | Lawn and Garden Equipment | Chippers/Stump Grinders (Commercial) | 27.4959 | 0.01196 | Lawn and Garden Equipment | Gasoline
2023 | 24045 | 2265006035 | Non-Road Gasoline | Off-highway Vehicle Gasoline, 4-Stroke | Commercial Equipment | Hydro-power Units | 27.4912 | 0.019009 | Commercial Equipment | Gasoline
2023 | 24021 | 2260002006 | Non-Road Gasoline | Off-highway Vehicle Gasoline, 2-Stroke | Construction and Mining Equipment | Tampers/Rammers | 27.4435 | 0.044514 | Construction and Mining Equipment | Gasoline
2023 | 24017 | 2270003010 | Non-Road Diesel | Off-highway Vehicle Diesel | Industrial Equipment | Aerial Lifts | 27.4205 | 0.00089092 | Industrial Equipment | Diesel
2023 | 24031 | 2265003050 | Non-Road Gasoline | Off-highway Vehicle Gasoline, 4-Stroke | Industrial Equipment | Other Material Handling Equipment | 27.3069 | 0.009221 | Industrial Equipment | Gasoline
2023 | 24021 | 2267003040 | Other | LPG | Industrial Equipment | Other General Industrial Equipment | 27.2605 | 0.0012317 | Industrial Equipment | LPG
2023 | 24005 | 2265004025 | Non-Road Gasoline | Off-highway Vehicle Gasoline, 4-Stroke | Lawn and Garden Equipment | Trimmers/Edgers/Brush Cutters (Residential) | 27.2176 | 0.01896 | Lawn and Garden Equipment | Gasoline
2023 | 24005 | 2270002078 | Non-Road Diesel | Off-highway Vehicle Diesel | Construction and Mining Equipment | Dumpers/Tenders | 27.2095 | 0.0012104 | Construction and Mining Equipment | Diesel
2023 | 24025 | 2265004026 | Non-Road Gasoline | Off-highway Vehicle Gasoline, 4-Stroke | Lawn and Garden Equipment | Trimmers/Edgers/Brush Cutters (Commercial) | 27.0983 | 0.019127 | Lawn and Garden Equipment | Gasoline
2023 | 24037 | 2270005060 | Non-Road Diesel | Off-highway Vehicle Diesel | Agricultural Equipment | Irrigation Sets | 27.0925 | 0.00035361 | Agricultural Equipment | Diesel
2023 | 24045 | 2270006035 | Non-Road Diesel | Off-highway Vehicle Diesel | Commercial Equipment | Hydro-power Units | 26.9772 | 0.00046881 | Commercial Equipment | Diesel
2023 | 24510 | 2260004015 | Non-Road Gasoline | Off-highway Vehicle Gasoline, 2-Stroke | Lawn and Garden Equipment | Rotary Tillers < 6 HP (Residential) | 26.9117 | 0.049143 | Lawn and Garden Equipment | Gasoline
2023 | 24005 | 2267002015 | Other | LPG | Construction and Mining Equipment | Rollers | 26.8761 | 0.0012338 | Construction and Mining Equipment | LPG
2023 | 24043 | 2265002015 | Non-Road Gasoline | Off-highway Vehicle Gasoline, 4-Stroke | Construction and Mining Equipment | Rollers | 26.845 | 0.016441 | Construction and Mining Equipment | Gasoline
2023 | 24510 | 2265003060 | Non-Road Gasoline | Off-highway Vehicle Gasoline | Industrial Equipment | 4-Stroke AC\Refrigeration | 26.7796 | 0.017961 | Industrial Equipment | Gasoline
2023 | 24039 | 2270002030 | Non-Road Diesel | Off-highway Vehicle Diesel | Construction and Mining Equipment | Trenchers | 26.6936 | 0.00037293 | Construction and Mining Equipment | Diesel
2023 | 24005 | 2267002081 | Other | LPG | Construction and Mining Equipment | Other Construction Equipment | 26.5553 | 0.0065863 | Construction and Mining Equipment | LPG
2023 | 24047 | 2260002039 | Non-Road Gasoline | Off-highway Vehicle Gasoline, 2-Stroke | Construction and Mining Equipment | Concrete/Industrial Saws | 26.548 | 0.047544 | Construction and Mining Equipment | Gasoline
2023 | 24045 | 2267006010 | Other | LPG | Commercial Equipment | Pumps | 26.5359 | 0.0026862 | Commercial Equipment | LPG
2023 | 24029 | 2267004066 | Other | LPG | Lawn and Garden Equipment | Chippers/Stump Grinders (Commercial) | 26.5091 | 0.0012043 | Lawn and Garden Equipment | LPG
2023 | 24015 | 2265004041 | Non-Road Gasoline | Off-highway Vehicle Gasoline, 4-Stroke | Lawn and Garden Equipment | Rear Engine Riding Mowers (Commercial) | 26.495 | 0.017436 | Lawn and Garden Equipment | Gasoline
2023 | 24047 | 2260006010 | Non-Road Gasoline | Off-highway Vehicle Gasoline, 2-Stroke | Commercial Equipment | Pumps | 26.4655 | 0.050995 | Commercial Equipment | Gasoline
2023 | 24009 | 2268006020 | Other | CNG | Commercial Equipment | Gas Compressors | 26.3922 | 0.12612 | Commercial Equipment | CNG
2023 | 24003 | 2265003050 | Non-Road Gasoline | Off-highway Vehicle Gasoline, 4-Stroke | Industrial Equipment | Other Material Handling Equipment | 26.372 | 0.0088882 | Industrial Equipment | Gasoline
2023 | 24033 | 2265004025 | Non-Road Gasoline | Off-highway Vehicle Gasoline, 4-Stroke | Lawn and Garden Equipment | Trimmers/Edgers/Brush Cutters (Residential) | 26.3712 | 0.01835 | Lawn and Garden Equipment | Gasoline
2023 | 24021 | 2265002033 | Non-Road Gasoline | Off-highway Vehicle Gasoline, 4-Stroke | Construction and Mining Equipment | Bore/Drill Rigs | 26.228 | 0.019779 | Construction and Mining Equipment | Gasoline
2023 | 24015 | 2270004071 | Non-Road Diesel | Off-highway Vehicle Diesel | Lawn and Garden Equipment | Turf Equipment (Commercial) | 26.2137 | 0.00043996 | Lawn and Garden Equipment | Diesel
2023 | 24013 | 2265002009 | Non-Road Gasoline | Off-highway Vehicle Gasoline, 4-Stroke | Construction and Mining Equipment | Plate Compactors | 26.1518 | 0.018545 | Construction and Mining Equipment | Gasoline
2023 | 24025 | 2265002060 | Non-Road Gasoline | Off-highway Vehicle Gasoline, 4-Stroke | Construction and Mining Equipment | Rubber Tire Loaders | 26.0582 | 0.0018088 | Construction and Mining Equipment | Gasoline
2023 | 24005 | 2265002045 | Non-Road Gasoline | Off-highway Vehicle Gasoline, 4-Stroke | Construction and Mining Equipment | Cranes | 26.0182 | 0.0081484 | Construction and Mining Equipment | Gasoline
2023 | 24035 | 2265004075 | Non-Road Gasoline | Off-highway Vehicle Gasoline, 4-Stroke | Lawn and Garden Equipment | Other Lawn and Garden Equipment (Residential) | 26.0162 | 0.01765 | Lawn and Garden Equipment | Gasoline
2023 | 24510 | 2260004016 | Non-Road Gasoline | Off-highway Vehicle Gasoline, 2-Stroke | Lawn and Garden Equipment | Rotary Tillers < 6 HP (Commercial) | 26.0024 | 0.048409 | Lawn and Garden Equipment | Gasoline
2023 | 24015 | 2265002066 | Non-Road Gasoline | Off-highway Vehicle Gasoline, 4-Stroke | Construction and Mining Equipment | Tractors/Loaders/Backhoes | 26.0019 | 0.01735 | Construction and Mining Equipment | Gasoline
2023 | 24009 | 2260002039 | Non-Road Gasoline | Off-highway Vehicle Gasoline, 2-Stroke | Construction and Mining Equipment | Concrete/Industrial Saws | 25.9204 | 0.04642 | Construction and Mining Equipment | Gasoline
2023 | 24041 | 2265005040 | Non-Road Gasoline | Off-highway Vehicle Gasoline, 4-Stroke | Agricultural Equipment | Tillers > 6 HP | 25.9187 | 0.034515 | Agricultural Equipment | Gasoline
2023 | 24047 | 2270003010 | Non-Road Diesel | Off-highway Vehicle Diesel | Industrial Equipment | Aerial Lifts | 25.8233 | 0.00083902 | Industrial Equipment | Diesel
2023 | 24045 | 2265002042 | Non-Road Gasoline | Off-highway Vehicle Gasoline, 4-Stroke | Construction and Mining Equipment | Cement and Mortar Mixers | 25.817 | 0.016978 | Construction and Mining Equipment | Gasoline
2023 | 24039 | 2270006010 | Non-Road Diesel | Off-highway Vehicle Diesel | Commercial Equipment | Pumps | 25.7689 | 0.00064258 | Commercial Equipment | Diesel
2023 | 24045 | 2265002030 | Non-Road Gasoline | Off-highway Vehicle Gasoline, 4-Stroke | Construction and Mining Equipment | Trenchers | 25.7221 | 0.015585 | Construction and Mining Equipment | Gasoline
2023 | 24019 | 2265005040 | Non-Road Gasoline | Off-highway Vehicle Gasoline, 4-Stroke | Agricultural Equipment | Tillers > 6 HP | 25.7093 | 0.034231 | Agricultural Equipment | Gasoline
2023 | 24037 | 2268006020 | Other | CNG | Commercial Equipment | Gas Compressors | 25.6789 | 0.12271 | Commercial Equipment | CNG
2023 | 24035 | 2260006010 | Non-Road Gasoline | Off-highway Vehicle Gasoline, 2-Stroke | Commercial Equipment | Pumps | 25.4972 | 0.049129 | Commercial Equipment | Gasoline
2023 | 24001 | 2265004066 | Non-Road Gasoline | Off-highway Vehicle Gasoline, 4-Stroke | Lawn and Garden Equipment | Chippers/Stump Grinders (Commercial) | 25.4592 | 0.011146 | Lawn and Garden Equipment | Gasoline
2023 | 24043 | 2267003040 | Other | LPG | Industrial Equipment | Other General Industrial Equipment | 25.4406 | 0.0011495 | Industrial Equipment | LPG
2023 | 24033 | 2265002081 | Non-Road Gasoline | Off-highway Vehicle Gasoline, 4-Stroke | Construction and Mining Equipment | Other Construction Equipment | 25.4087 | 0.0081996 | Construction and Mining Equipment | Gasoline
2023 | 24023 | 2265004075 | Non-Road Gasoline | Off-highway Vehicle Gasoline, 4-Stroke | Lawn and Garden Equipment | Other Lawn and Garden Equipment (Residential) | 25.3903 | 0.017426 | Lawn and Garden Equipment | Gasoline
2023 | 24041 | 2265004075 | Non-Road Gasoline | Off-highway Vehicle Gasoline, 4-Stroke | Lawn and Garden Equipment | Other Lawn and Garden Equipment (Residential) | 25.3251 | 0.017162 | Lawn and Garden Equipment | Gasoline
2023 | 24017 | 2260004035 | Non-Road Gasoline | Off-highway Vehicle Gasoline | Lawn and Garden Equipment | 2-Stroke Snowblowers (Residential) | 25.2929 | 0.17276 | Lawn and Garden Equipment | Gasoline
2023 | 24510 | 2265004025 | Non-Road Gasoline | Off-highway Vehicle Gasoline, 4-Stroke | Lawn and Garden Equipment | Trimmers/Edgers/Brush Cutters (Residential) | 25.2903 | 0.017607 | Lawn and Garden Equipment | Gasoline
2023 | 24045 | 2267003070 | Other | LPG | Industrial Equipment | Terminal Tractors | 25.2767 | 0.0011645 | Industrial Equipment | LPG
2023 | 24017 | 2265003030 | Non-Road Gasoline | Off-highway Vehicle Gasoline, 4-Stroke | Industrial Equipment | Sweepers/Scrubbers | 25.1093 | 0.009026 | Industrial Equipment | Gasoline
2023 | 24031 | 2265002057 | Non-Road Gasoline | Off-highway Vehicle Gasoline, 4-Stroke | Construction and Mining Equipment | Rough Terrain Forklifts | 25.0253 | 0.0027639 | Construction and Mining Equipment | Gasoline
2023 | 24023 | 2268006020 | Other | CNG | Commercial Equipment | Gas Compressors | 24.9656 | 0.1193 | Commercial Equipment | CNG
2023 | 24019 | 2260004025 | Non-Road Gasoline | Off-highway Vehicle Gasoline, 2-Stroke | Lawn and Garden Equipment | Trimmers/Edgers/Brush Cutters (Residential) | 24.8273 | 0.042275 | Lawn and Garden Equipment | Gasoline
2023 | 24027 | 2267003040 | Other | LPG | Industrial Equipment | Other General Industrial Equipment | 24.7085 | 0.0011164 | Industrial Equipment | LPG
2023 | 24045 | 2265004051 | Non-Road Gasoline | Off-highway Vehicle Gasoline, 4-Stroke | Lawn and Garden Equipment | Shredders < 6 HP (Commercial) | 24.6998 | 0.016986 | Lawn and Garden Equipment | Gasoline
2023 | 24047 | 2267006025 | Other | LPG | Commercial Equipment | Welders | 24.6442 | 0.0013093 | Commercial Equipment | LPG
2023 | 24013 | 2265002015 | Non-Road Gasoline | Off-highway Vehicle Gasoline, 4-Stroke | Construction and Mining Equipment | Rollers | 24.6181 | 0.015056 | Construction and Mining Equipment | Gasoline
2023 | 24017 | 2270005055 | Non-Road Diesel | Off-highway Vehicle Diesel | Agricultural Equipment | Other Agricultural Equipment | 24.5708 | 0.00017832 | Agricultural Equipment | Diesel
2023 | 24043 | 2270002024 | Non-Road Diesel | Off-highway Vehicle Diesel | Construction and Mining Equipment | Surfacing Equipment | 24.5323 | 0.00032847 | Construction and Mining Equipment | Diesel
2023 | 24017 | 2260006010 | Non-Road Gasoline | Off-highway Vehicle Gasoline, 2-Stroke | Commercial Equipment | Pumps | 24.529 | 0.047263 | Commercial Equipment | Gasoline
2023 | 24037 | 2267004066 | Other | LPG | Lawn and Garden Equipment | Chippers/Stump Grinders (Commercial) | 24.4958 | 0.0011128 | Lawn and Garden Equipment | LPG
2023 | 24045 | 2270003050 | Non-Road Diesel | Off-highway Vehicle Diesel | Industrial Equipment | Other Material Handling Equipment | 24.4396 | 0.00061977 | Industrial Equipment | Diesel
2023 | 24039 | 2270002075 | Non-Road Diesel | Off-highway Vehicle Diesel | Construction and Mining Equipment | Off-highway Tractors | 24.3735 | 0.00015401 | Construction and Mining Equipment | Diesel
2023 | 24037 | 2265002066 | Non-Road Gasoline | Off-highway Vehicle Gasoline, 4-Stroke | Construction and Mining Equipment | Tractors/Loaders/Backhoes | 24.3095 | 0.016145 | Construction and Mining Equipment | Gasoline
2023 | 24021 | 2265002003 | Non-Road Gasoline | Off-highway Vehicle Gasoline, 4-Stroke | Construction and Mining Equipment | Pavers | 24.2591 | 0.01424 | Construction and Mining Equipment | Gasoline
2023 | 24045 | 2260002039 | Non-Road Gasoline | Off-highway Vehicle Gasoline, 2-Stroke | Construction and Mining Equipment | Concrete/Industrial Saws | 24.1766 | 0.043297 | Construction and Mining Equipment | Gasoline
2023 | 24015 | 2260004036 | Non-Road Gasoline | Off-highway Vehicle Gasoline | Lawn and Garden Equipment | 2-Stroke Snowblowers (Commercial) | 24.0944 | 0.16473 | Lawn and Garden Equipment | Gasoline
2023 | 24047 | 2270002021 | Non-Road Diesel | Off-highway Vehicle Diesel | Construction and Mining Equipment | Paving Equipment | 24.0434 | 0.00031319 | Construction and Mining Equipment | Diesel
2023 | 24035 | 2267006025 | Other | LPG | Commercial Equipment | Welders | 23.7426 | 0.0012614 | Commercial Equipment | LPG
2023 | 24027 | 2260002006 | Non-Road Gasoline | Off-highway Vehicle Gasoline, 2-Stroke | Construction and Mining Equipment | Tampers/Rammers | 23.7232 | 0.03848 | Construction and Mining Equipment | Gasoline
2023 | 24043 | 2265005040 | Non-Road Gasoline | Off-highway Vehicle Gasoline, 4-Stroke | Agricultural Equipment | Tillers > 6 HP | 23.6864 | 0.031686 | Agricultural Equipment | Gasoline
2023 | 24047 | 2265003030 | Non-Road Gasoline | Off-highway Vehicle Gasoline, 4-Stroke | Industrial Equipment | Sweepers/Scrubbers | 23.6467 | 0.0084801 | Industrial Equipment | Gasoline
2023 | 24011 | 2267003010 | Other | LPG | Industrial Equipment | Aerial Lifts | 23.6066 | 0.0029371 | Industrial Equipment | LPG
2023 | 24045 | 2270005035 | Non-Road Diesel | Off-highway Vehicle Diesel | Agricultural Equipment | Sprayers | 23.59 | 0.00015716 | Agricultural Equipment | Diesel
2023 | 24011 | 2267006005 | Other | LPG | Commercial Equipment | Generator Sets | 23.5446 | 0.0054279 | Commercial Equipment | LPG
2023 | 24029 | 2265003010 | Non-Road Gasoline | Off-highway Vehicle Gasoline, 4-Stroke | Industrial Equipment | Aerial Lifts | 23.481 | 0.0075093 | Industrial Equipment | Gasoline
2023 | 24009 | 2270002021 | Non-Road Diesel | Off-highway Vehicle Diesel | Construction and Mining Equipment | Paving Equipment | 23.475 | 0.00030579 | Construction and Mining Equipment | Diesel
2023 | 24039 | 2270002081 | Non-Road Diesel | Off-highway Vehicle Diesel | Construction and Mining Equipment | Other Construction Equipment | 23.447 | 0.00020813 | Construction and Mining Equipment | Diesel
2023 | 24043 | 2270004036 | Non-Road Diesel | Off-highway Vehicle Diesel | Lawn and Garden Equipment | Snowblowers (Commercial) | 23.2815 | 0.00033976 | Lawn and Garden Equipment | Diesel
2023 | 24035 | 2265004015 | Non-Road Gasoline | Off-highway Vehicle Gasoline, 4-Stroke | Lawn and Garden Equipment | Rotary Tillers < 6 HP (Residential) | 23.2633 | 0.015917 | Lawn and Garden Equipment | Gasoline
2023 | 24019 | 2267003030 | Other | LPG | Industrial Equipment | Sweepers/Scrubbers | 23.215 | 0.0010651 | Industrial Equipment | LPG
2023 | 24035 | 2265003010 | Non-Road Gasoline | Off-highway Vehicle Gasoline, 4-Stroke | Industrial Equipment | Aerial Lifts | 23.1997 | 0.0074114 | Industrial Equipment | Gasoline
2023 | 24023 | 2260004016 | Non-Road Gasoline | Off-highway Vehicle Gasoline, 2-Stroke | Lawn and Garden Equipment | Rotary Tillers < 6 HP (Commercial) | 23.1292 | 0.04306 | Lawn and Garden Equipment | Gasoline
2023 | 24039 | 2260004016 | Non-Road Gasoline | Off-highway Vehicle Gasoline, 2-Stroke | Lawn and Garden Equipment | Rotary Tillers < 6 HP (Commercial) | 23.1292 | 0.04306 | Lawn and Garden Equipment | Gasoline
2023 | 24047 | 2260004016 | Non-Road Gasoline | Off-highway Vehicle Gasoline, 2-Stroke | Lawn and Garden Equipment | Rotary Tillers < 6 HP (Commercial) | 23.1292 | 0.04306 | Lawn and Garden Equipment | Gasoline
2023 | 24047 | 2268006005 | Other | CNG | Commercial Equipment | Generator Sets | 23.0212 | 0.51504 | Commercial Equipment | CNG
2023 | 24035 | 2265004051 | Non-Road Gasoline | Off-highway Vehicle Gasoline, 4-Stroke | Lawn and Garden Equipment | Shredders < 6 HP (Commercial) | 23.0047 | 0.015858 | Lawn and Garden Equipment | Gasoline
2023 | 24019 | 2260004016 | Non-Road Gasoline | Off-highway Vehicle Gasoline, 2-Stroke | Lawn and Garden Equipment | Rotary Tillers < 6 HP (Commercial) | 22.9855 | 0.042792 | Lawn and Garden Equipment | Gasoline
2023 | 24015 | 2265002009 | Non-Road Gasoline | Off-highway Vehicle Gasoline, 4-Stroke | Construction and Mining Equipment | Plate Compactors | 22.9573 | 0.016259 | Construction and Mining Equipment | Gasoline
2023 | 24039 | 2270002033 | Non-Road Diesel | Off-highway Vehicle Diesel | Construction and Mining Equipment | Bore/Drill Rigs | 22.9375 | 0.00038015 | Construction and Mining Equipment | Diesel
2023 | 24017 | 2260002006 | Non-Road Gasoline | Off-highway Vehicle Gasoline, 2-Stroke | Construction and Mining Equipment | Tampers/Rammers | 22.8678 | 0.037093 | Construction and Mining Equipment | Gasoline
2023 | 24001 | 2265007010 | Non-Road Gasoline | Off-highway Vehicle Gasoline, 4-Stroke | Logging Equipment | Shredders > 6 HP | 22.8659 | 0.015616 | Logging Equipment | Gasoline
2023 | 24017 | 2267006025 | Other | LPG | Commercial Equipment | Welders | 22.8409 | 0.0012135 | Commercial Equipment | LPG
2023 | 24023 | 2265004015 | Non-Road Gasoline | Off-highway Vehicle Gasoline, 4-Stroke | Lawn and Garden Equipment | Rotary Tillers < 6 HP (Residential) | 22.7037 | 0.015716 | Lawn and Garden Equipment | Gasoline
2023 | 24041 | 2260004016 | Non-Road Gasoline | Off-highway Vehicle Gasoline, 2-Stroke | Lawn and Garden Equipment | Rotary Tillers < 6 HP (Commercial) | 22.6982 | 0.042257 | Lawn and Garden Equipment | Gasoline
2023 | 24027 | 2265002033 | Non-Road Gasoline | Off-highway Vehicle Gasoline, 4-Stroke | Construction and Mining Equipment | Bore/Drill Rigs | 22.6725 | 0.017054 | Construction and Mining Equipment | Gasoline
2023 | 24003 | 2265002078 | Non-Road Gasoline | Off-highway Vehicle Gasoline, 4-Stroke | Construction and Mining Equipment | Dumpers/Tenders | 22.667 | 0.015264 | Construction and Mining Equipment | Gasoline
2023 | 24041 | 2265004015 | Non-Road Gasoline | Off-highway Vehicle Gasoline, 4-Stroke | Lawn and Garden Equipment | Rotary Tillers < 6 HP (Residential) | 22.6454 | 0.015477 | Lawn and Garden Equipment | Gasoline
2023 | 24023 | 2265003010 | Non-Road Gasoline | Off-highway Vehicle Gasoline, 4-Stroke | Industrial Equipment | Aerial Lifts | 22.5969 | 0.0073177 | Industrial Equipment | Gasoline
2023 | 24043 | 2265002024 | Non-Road Gasoline | Off-highway Vehicle Gasoline, 4-Stroke | Construction and Mining Equipment | Surfacing Equipment | 22.5568 | 0.015975 | Construction and Mining Equipment | Gasoline
2023 | 24013 | 2270002024 | Non-Road Diesel | Off-highway Vehicle Diesel | Construction and Mining Equipment | Surfacing Equipment | 22.4973 | 0.00030122 | Construction and Mining Equipment | Diesel
2023 | 24043 | 2270002039 | Non-Road Diesel | Off-highway Vehicle Diesel | Construction and Mining Equipment | Concrete/Industrial Saws | 22.4894 | 0.00038647 | Construction and Mining Equipment | Diesel
2023 | 24039 | 2270002003 | Non-Road Diesel | Off-highway Vehicle Diesel | Construction and Mining Equipment | Pavers | 22.4812 | 0.00016219 | Construction and Mining Equipment | Diesel
2023 | 24023 | 2260007005 | Non-Road Gasoline | Off-highway Vehicle Gasoline, 2-Stroke | Logging Equipment | Chain Saws > 6 HP | 22.4698 | 0.03892 | Logging Equipment | Gasoline
2023 | 24041 | 2267003030 | Other | LPG | Industrial Equipment | Sweepers/Scrubbers | 22.4648 | 0.0010306 | Industrial Equipment | LPG
2023 | 24003 | 2270002009 | Non-Road Diesel | Off-highway Vehicle Diesel | Construction and Mining Equipment | Plate Compactors | 22.3028 | 0.0021812 | Construction and Mining Equipment | Diesel
2023 | 24031 | 2265002081 | Non-Road Gasoline | Off-highway Vehicle Gasoline, 4-Stroke | Construction and Mining Equipment | Other Construction Equipment | 22.2487 | 0.0071903 | Construction and Mining Equipment | Gasoline
2023 | 24027 | 2270005055 | Non-Road Diesel | Off-highway Vehicle Diesel | Agricultural Equipment | Other Agricultural Equipment | 22.2128 | 0.00016121 | Agricultural Equipment | Diesel
2023 | 24035 | 2270002027 | Non-Road Diesel | Off-highway Vehicle Diesel | Construction and Mining Equipment | Signal Boards/Light Plants | 22.211 | 0.00097494 | Construction and Mining Equipment | Diesel
2023 | 24035 | 2268006005 | Other | CNG | Commercial Equipment | Generator Sets | 22.179 | 0.4962 | Commercial Equipment | CNG
2023 | 24013 | 2267003070 | Other | LPG | Industrial Equipment | Terminal Tractors | 22.1483 | 0.0010204 | Industrial Equipment | LPG
2023 | 24029 | 2268006020 | Other | CNG | Commercial Equipment | Gas Compressors | 22.1124 | 0.10567 | Commercial Equipment | CNG
2023 | 24033 | 2267002057 | Other | LPG | Construction and Mining Equipment | Rough Terrain Forklifts | 22.0919 | 0.0016313 | Construction and Mining Equipment | LPG
2023 | 24045 | 2270002021 | Non-Road Diesel | Off-highway Vehicle Diesel | Construction and Mining Equipment | Paving Equipment | 21.8957 | 0.00028522 | Construction and Mining Equipment | Diesel
2023 | 24019 | 2265004075 | Non-Road Gasoline | Off-highway Vehicle Gasoline, 4-Stroke | Lawn and Garden Equipment | Other Lawn and Garden Equipment (Residential) | 21.8593 | 0.01481 | Lawn and Garden Equipment | Gasoline
2023 | 24017 | 2265002033 | Non-Road Gasoline | Off-highway Vehicle Gasoline, 4-Stroke | Construction and Mining Equipment | Bore/Drill Rigs | 21.855 | 0.016401 | Construction and Mining Equipment | Gasoline
2023 | 24045 | 2270005045 | Non-Road Diesel | Off-highway Vehicle Diesel | Agricultural Equipment | Swathers | 21.8079 | 0.00016444 | Agricultural Equipment | Diesel
2023 | 24015 | 2270007015 | Non-Road Diesel | Off-highway Vehicle Diesel | Logging Equipment | Forest Eqp - Feller/Bunch/Skidder | 21.751 | 4.2653e-05 | Logging Equipment | Diesel
2023 | 24043 | 2265002072 | Non-Road Gasoline | Off-highway Vehicle Gasoline, 4-Stroke | Construction and Mining Equipment | Skid Steer Loaders | 21.747 | 0.0095915 | Construction and Mining Equipment | Gasoline
2023 | 24021 | 2265002060 | Non-Road Gasoline | Off-highway Vehicle Gasoline, 4-Stroke | Construction and Mining Equipment | Rubber Tire Loaders | 21.6374 | 0.0015052 | Construction and Mining Equipment | Gasoline
2023 | 24041 | 2260006010 | Non-Road Gasoline | Off-highway Vehicle Gasoline, 2-Stroke | Commercial Equipment | Pumps | 21.6242 | 0.041666 | Commercial Equipment | Gasoline
2023 | 24015 | 2265002015 | Non-Road Gasoline | Off-highway Vehicle Gasoline, 4-Stroke | Construction and Mining Equipment | Rollers | 21.6109 | 0.013201 | Construction and Mining Equipment | Gasoline
2023 | 24037 | 2265002009 | Non-Road Gasoline | Off-highway Vehicle Gasoline, 4-Stroke | Construction and Mining Equipment | Plate Compactors | 21.4631 | 0.01513 | Construction and Mining Equipment | Gasoline
2023 | 24013 | 2270003050 | Non-Road Diesel | Off-highway Vehicle Diesel | Industrial Equipment | Other Material Handling Equipment | 21.4148 | 0.00054306 | Industrial Equipment | Diesel
2023 | 24041 | 2265002021 | Non-Road Gasoline | Off-highway Vehicle Gasoline, 4-Stroke | Construction and Mining Equipment | Paving Equipment | 21.4139 | 0.014254 | Construction and Mining Equipment | Gasoline
2023 | 24029 | 2270003010 | Non-Road Diesel | Off-highway Vehicle Diesel | Industrial Equipment | Aerial Lifts | 21.3731 | 0.00069443 | Industrial Equipment | Diesel
2023 | 24017 | 2268006005 | Other | CNG | Commercial Equipment | Generator Sets | 21.3367 | 0.47735 | Commercial Equipment | CNG
2023 | 24035 | 2260004020 | Non-Road Gasoline | Off-highway Vehicle Gasoline | Lawn and Garden Equipment | 2-Stroke Chain Saws < 6 HP (Residential) | 21.329 | 0.041059 | Lawn and Garden Equipment | Gasoline
2023 | 24019 | 2265003070 | Non-Road Gasoline | Off-highway Vehicle Gasoline, 4-Stroke | Industrial Equipment | Terminal Tractors | 21.1689 | 0.0014887 | Industrial Equipment | Gasoline
2023 | 24003 | 2265003060 | Non-Road Gasoline | Off-highway Vehicle Gasoline | Industrial Equipment | 4-Stroke AC\Refrigeration | 21.136 | 0.014168 | Industrial Equipment | Gasoline
2023 | 24035 | 2270003010 | Non-Road Diesel | Off-highway Vehicle Diesel | Industrial Equipment | Aerial Lifts | 21.1171 | 0.00068611 | Industrial Equipment | Diesel
2023 | 24001 | 2260006010 | Non-Road Gasoline | Off-highway Vehicle Gasoline, 2-Stroke | Commercial Equipment | Pumps | 20.9787 | 0.040422 | Commercial Equipment | Gasoline
2023 | 24027 | 2265002003 | Non-Road Gasoline | Off-highway Vehicle Gasoline, 4-Stroke | Construction and Mining Equipment | Pavers | 20.9705 | 0.012276 | Construction and Mining Equipment | Gasoline
2023 | 24003 | 2267002030 | Other | LPG | Construction and Mining Equipment | Trenchers | 20.954 | 0.0013456 | Construction and Mining Equipment | LPG
2023 | 24003 | 2265007010 | Non-Road Gasoline | Off-highway Vehicle Gasoline, 4-Stroke | Logging Equipment | Shredders > 6 HP | 20.9215 | 0.014174 | Logging Equipment | Gasoline
2023 | 24009 | 2265004051 | Non-Road Gasoline | Off-highway Vehicle Gasoline, 4-Stroke | Lawn and Garden Equipment | Shredders < 6 HP (Commercial) | 20.8253 | 0.014344 | Lawn and Garden Equipment | Gasoline
2023 | 24023 | 2260004020 | Non-Road Gasoline | Off-highway Vehicle Gasoline | Lawn and Garden Equipment | 2-Stroke Chain Saws < 6 HP (Residential) | 20.816 | 0.040071 | Lawn and Garden Equipment | Gasoline
2023 | 24041 | 2260004020 | Non-Road Gasoline | Off-highway Vehicle Gasoline | Lawn and Garden Equipment | 2-Stroke Chain Saws < 6 HP (Residential) | 20.7625 | 0.039968 | Lawn and Garden Equipment | Gasoline
2023 | 24013 | 2265002024 | Non-Road Gasoline | Off-highway Vehicle Gasoline, 4-Stroke | Construction and Mining Equipment | Surfacing Equipment | 20.6856 | 0.01463 | Construction and Mining Equipment | Gasoline
2023 | 24011 | 2260004025 | Non-Road Gasoline | Off-highway Vehicle Gasoline, 2-Stroke | Lawn and Garden Equipment | Trimmers/Edgers/Brush Cutters (Residential) | 20.6602 | 0.03518 | Lawn and Garden Equipment | Gasoline
2023 | 24015 | 2260006010 | Non-Road Gasoline | Off-highway Vehicle Gasoline, 2-Stroke | Commercial Equipment | Pumps | 20.656 | 0.039801 | Commercial Equipment | Gasoline
2023 | 24013 | 2270002039 | Non-Road Diesel | Off-highway Vehicle Diesel | Construction and Mining Equipment | Concrete/Industrial Saws | 20.6238 | 0.00035441 | Construction and Mining Equipment | Diesel
2023 | 24023 | 2270003010 | Non-Road Diesel | Off-highway Vehicle Diesel | Industrial Equipment | Aerial Lifts | 20.5684 | 0.00066829 | Industrial Equipment | Diesel
2023 | 24025 | 2267002060 | Other | LPG | Construction and Mining Equipment | Rubber Tire Loaders | 20.5466 | 0.00093309 | Construction and Mining Equipment | LPG
2023 | 24001 | 2267003070 | Other | LPG | Industrial Equipment | Terminal Tractors | 20.4936 | 0.00094413 | Industrial Equipment | LPG
2023 | 24041 | 2265003070 | Non-Road Gasoline | Off-highway Vehicle Gasoline, 4-Stroke | Industrial Equipment | Terminal Tractors | 20.4848 | 0.001441 | Industrial Equipment | Gasoline
2023 | 24001 | 2270002054 | Non-Road Diesel | Off-highway Vehicle Diesel | Construction and Mining Equipment | Crushing/Processing Equipment | 20.4642 | 0.00018204 | Construction and Mining Equipment | Diesel
2023 | 24025 | 2270002042 | Non-Road Diesel | Off-highway Vehicle Diesel | Construction and Mining Equipment | Cement and Mortar Mixers | 20.3857 | 0.00060352 | Construction and Mining Equipment | Diesel
2023 | 24037 | 2282020010 | Non-Road Diesel | Pleasure Craft | Diesel | Outboard | 20.3717 | 0.001332 | Pleasure Craft | Diesel
2023 | 24015 | 2270005035 | Non-Road Diesel | Off-highway Vehicle Diesel | Agricultural Equipment | Sprayers | 20.3282 | 0.00013543 | Agricultural Equipment | Diesel
2023 | 24003 | 2270005055 | Non-Road Diesel | Off-highway Vehicle Diesel | Agricultural Equipment | Other Agricultural Equipment | 20.2695 | 0.0001471 | Agricultural Equipment | Diesel
2023 | 24017 | 2265002003 | Non-Road Gasoline | Off-highway Vehicle Gasoline, 4-Stroke | Construction and Mining Equipment | Pavers | 20.2144 | 0.011805 | Construction and Mining Equipment | Gasoline
2023 | 24037 | 2265002015 | Non-Road Gasoline | Off-highway Vehicle Gasoline, 4-Stroke | Construction and Mining Equipment | Rollers | 20.2044 | 0.012283 | Construction and Mining Equipment | Gasoline
2023 | 24015 | 2267003070 | Other | LPG | Industrial Equipment | Terminal Tractors | 20.2001 | 0.00093061 | Industrial Equipment | LPG
2023 | 24023 | 2265002021 | Non-Road Gasoline | Off-highway Vehicle Gasoline, 4-Stroke | Construction and Mining Equipment | Paving Equipment | 20.183 | 0.013641 | Construction and Mining Equipment | Gasoline
2023 | 24005 | 2268006015 | Other | CNG | Commercial Equipment | Air Compressors | 20.179 | 0.087467 | Commercial Equipment | CNG
2023 | 24041 | 2267006025 | Other | LPG | Commercial Equipment | Welders | 20.1361 | 0.0010698 | Commercial Equipment | LPG
2023 | 24037 | 2265007010 | Non-Road Gasoline | Off-highway Vehicle Gasoline, 4-Stroke | Logging Equipment | Shredders > 6 HP | 20.09 | 0.013578 | Logging Equipment | Gasoline
2023 | 24033 | 2265003050 | Non-Road Gasoline | Off-highway Vehicle Gasoline, 4-Stroke | Industrial Equipment | Other Material Handling Equipment | 20.0495 | 0.0067567 | Industrial Equipment | Gasoline
2023 | 24013 | 2265002072 | Non-Road Gasoline | Off-highway Vehicle Gasoline, 4-Stroke | Construction and Mining Equipment | Skid Steer Loaders | 19.943 | 0.0087844 | Construction and Mining Equipment | Gasoline
2023 | 24003 | 2267002039 | Other | LPG | Construction and Mining Equipment | Concrete/Industrial Saws | 19.8828 | 0.00093936 | Construction and Mining Equipment | LPG
2023 | 24003 | 2265002054 | Non-Road Gasoline | Off-highway Vehicle Gasoline, 4-Stroke | Construction and Mining Equipment | Crushing/Processing Equipment | 19.8514 | 0.013266 | Construction and Mining Equipment | Gasoline
2023 | 24047 | 2267006015 | Other | LPG | Commercial Equipment | Air Compressors | 19.8202 | 0.00097262 | Commercial Equipment | LPG
2023 | 24001 | 2270003050 | Non-Road Diesel | Off-highway Vehicle Diesel | Industrial Equipment | Other Material Handling Equipment | 19.8149 | 0.00050249 | Industrial Equipment | Diesel
2023 | 24015 | 2267004066 | Other | LPG | Lawn and Garden Equipment | Chippers/Stump Grinders (Commercial) | 19.7979 | 0.00089941 | Lawn and Garden Equipment | LPG
2023 | 24015 | 2270002024 | Non-Road Diesel | Off-highway Vehicle Diesel | Construction and Mining Equipment | Surfacing Equipment | 19.7492 | 0.00026443 | Construction and Mining Equipment | Diesel
2023 | 24021 | 2285004015 | Non-Road Gasoline | Railroad Equipment | Gasoline, 4-Stroke | Railway Maintenance | 19.7485 | 0.012832 | Railroad Equipment | Gasoline
2023 | 24039 | 2265006015 | Non-Road Gasoline | Off-highway Vehicle Gasoline, 4-Stroke | Commercial Equipment | Air Compressors | 19.7003 | 0.011289 | Commercial Equipment | Gasoline
2023 | 24015 | 2267001060 | Other | Off-highway Vehicle LPG | Recreational Equipment | LPG Specialty Vehicles/Carts | 19.6684 | 0.0068035 | Recreational Equipment | LPG
2023 | 24015 | 2260004035 | Non-Road Gasoline | Off-highway Vehicle Gasoline | Lawn and Garden Equipment | 2-Stroke Snowblowers (Residential) | 19.5741 | 0.1337 | Lawn and Garden Equipment | Gasoline
2023 | 24037 | 2265003040 | Non-Road Gasoline | Off-highway Vehicle Gasoline, 4-Stroke | Industrial Equipment | Other General Industrial Equipment | 19.5734 | 0.014597 | Industrial Equipment | Gasoline
2023 | 24029 | 2265003030 | Non-Road Gasoline | Off-highway Vehicle Gasoline, 4-Stroke | Industrial Equipment | Sweepers/Scrubbers | 19.5716 | 0.007046 | Industrial Equipment | Gasoline
2023 | 24019 | 2265004015 | Non-Road Gasoline | Off-highway Vehicle Gasoline, 4-Stroke | Lawn and Garden Equipment | Rotary Tillers < 6 HP (Residential) | 19.5463 | 0.013356 | Lawn and Garden Equipment | Gasoline
2023 | 24001 | 2267006025 | Other | LPG | Commercial Equipment | Welders | 19.535 | 0.0010378 | Commercial Equipment | LPG
2023 | 24015 | 2270003050 | Non-Road Diesel | Off-highway Vehicle Diesel | Industrial Equipment | Other Material Handling Equipment | 19.5311 | 0.0004953 | Industrial Equipment | Diesel
2023 | 24005 | 2267003050 | Other | LPG | Industrial Equipment | Other Material Handling Equipment | 19.4551 | 0.0017481 | Industrial Equipment | LPG
2023 | 24037 | 2260004035 | Non-Road Gasoline | Off-highway Vehicle Gasoline | Lawn and Garden Equipment | 2-Stroke Snowblowers (Residential) | 19.4477 | 0.13284 | Lawn and Garden Equipment | Gasoline
2023 | 24033 | 2270002078 | Non-Road Diesel | Off-highway Vehicle Diesel | Construction and Mining Equipment | Dumpers/Tenders | 19.4088 | 0.00086338 | Construction and Mining Equipment | Diesel
2023 | 24047 | 2265002066 | Non-Road Gasoline | Off-highway Vehicle Gasoline, 4-Stroke | Construction and Mining Equipment | Tractors/Loaders/Backhoes | 19.4053 | 0.012876 | Construction and Mining Equipment | Gasoline
2023 | 24031 | 2267002057 | Other | LPG | Construction and Mining Equipment | Rough Terrain Forklifts | 19.3444 | 0.0014284 | Construction and Mining Equipment | LPG
2023 | 24035 | 2265003030 | Non-Road Gasoline | Off-highway Vehicle Gasoline, 4-Stroke | Industrial Equipment | Sweepers/Scrubbers | 19.3372 | 0.0069538 | Industrial Equipment | Gasoline
2023 | 24015 | 2267006025 | Other | LPG | Commercial Equipment | Welders | 19.2345 | 0.0010219 | Commercial Equipment | LPG
2023 | 24033 | 2267002015 | Other | LPG | Construction and Mining Equipment | Rollers | 19.1709 | 0.00088007 | Construction and Mining Equipment | LPG
2023 | 24029 | 2265004051 | Non-Road Gasoline | Off-highway Vehicle Gasoline, 4-Stroke | Lawn and Garden Equipment | Shredders < 6 HP (Commercial) | 19.1302 | 0.013197 | Lawn and Garden Equipment | Gasoline
2023 | 24035 | 2267006015 | Other | LPG | Commercial Equipment | Air Compressors | 19.0951 | 0.00093704 | Commercial Equipment | LPG
2023 | 24047 | 2270006030 | Non-Road Diesel | Off-highway Vehicle Diesel | Commercial Equipment | Pressure Washers | 19.0875 | 0.00043927 | Commercial Equipment | Diesel
2023 | 24025 | 2270005035 | Non-Road Diesel | Off-highway Vehicle Diesel | Agricultural Equipment | Sprayers | 19.043 | 0.00012686 | Agricultural Equipment | Diesel
2023 | 24035 | 2260004030 | Non-Road Gasoline | Off-highway Vehicle Gasoline, 2-Stroke | Lawn and Garden Equipment | Leafblowers/Vacuums (Residential) | 19.0174 | 0.035464 | Lawn and Garden Equipment | Gasoline
2023 | 24019 | 2270002054 | Non-Road Diesel | Off-highway Vehicle Diesel | Construction and Mining Equipment | Crushing/Processing Equipment | 18.9914 | 0.00016894 | Construction and Mining Equipment | Diesel
2023 | 24009 | 2265002066 | Non-Road Gasoline | Off-highway Vehicle Gasoline, 4-Stroke | Construction and Mining Equipment | Tractors/Loaders/Backhoes | 18.9466 | 0.012589 | Construction and Mining Equipment | Gasoline
2023 | 24033 | 2267002081 | Other | LPG | Construction and Mining Equipment | Other Construction Equipment | 18.9421 | 0.004698 | Construction and Mining Equipment | LPG
2023 | 24041 | 2265002042 | Non-Road Gasoline | Off-highway Vehicle Gasoline, 4-Stroke | Construction and Mining Equipment | Cement and Mortar Mixers | 18.8856 | 0.012441 | Construction and Mining Equipment | Gasoline
2023 | 24035 | 2265005035 | Non-Road Gasoline | Off-highway Vehicle Gasoline, 4-Stroke | Agricultural Equipment | Sprayers | 18.8729 | 0.012458 | Agricultural Equipment | Gasoline
2023 | 24029 | 2270002054 | Non-Road Diesel | Off-highway Vehicle Diesel | Construction and Mining Equipment | Crushing/Processing Equipment | 18.862 | 0.00016779 | Construction and Mining Equipment | Diesel
2023 | 24023 | 2265003030 | Non-Road Gasoline | Off-highway Vehicle Gasoline, 4-Stroke | Industrial Equipment | Sweepers/Scrubbers | 18.8348 | 0.006871 | Industrial Equipment | Gasoline
2023 | 24041 | 2265002030 | Non-Road Gasoline | Off-highway Vehicle Gasoline, 4-Stroke | Construction and Mining Equipment | Trenchers | 18.8161 | 0.01142 | Construction and Mining Equipment | Gasoline
2023 | 24041 | 2268006005 | Other | CNG | Commercial Equipment | Generator Sets | 18.81 | 0.42082 | Commercial Equipment | CNG
2023 | 24045 | 2260007005 | Non-Road Gasoline | Off-highway Vehicle Gasoline, 2-Stroke | Logging Equipment | Chain Saws > 6 HP | 18.8057 | 0.032574 | Logging Equipment | Gasoline
2023 | 24015 | 2270005045 | Non-Road Diesel | Off-highway Vehicle Diesel | Agricultural Equipment | Swathers | 18.7926 | 0.0001417 | Agricultural Equipment | Diesel
2023 | 24027 | 2265002060 | Non-Road Gasoline | Off-highway Vehicle Gasoline, 4-Stroke | Construction and Mining Equipment | Rubber Tire Loaders | 18.7042 | 0.0012977 | Construction and Mining Equipment | Gasoline
2023 | 24510 | 2270004036 | Non-Road Diesel | Off-highway Vehicle Diesel | Lawn and Garden Equipment | Snowblowers (Commercial) | 18.6458 | 0.00027211 | Lawn and Garden Equipment | Diesel
2023 | 24041 | 2282020010 | Non-Road Diesel | Pleasure Craft | Diesel | Outboard | 18.6314 | 0.0012182 | Pleasure Craft | Diesel
2023 | 24033 | 2270005055 | Non-Road Diesel | Off-highway Vehicle Diesel | Agricultural Equipment | Other Agricultural Equipment | 18.5988 | 0.00013498 | Agricultural Equipment | Diesel
2023 | 24023 | 2260004030 | Non-Road Gasoline | Off-highway Vehicle Gasoline, 2-Stroke | Lawn and Garden Equipment | Leafblowers/Vacuums (Residential) | 18.5599 | 0.034611 | Lawn and Garden Equipment | Gasoline
2023 | 24033 | 2265002045 | Non-Road Gasoline | Off-highway Vehicle Gasoline, 4-Stroke | Construction and Mining Equipment | Cranes | 18.559 | 0.0058047 | Construction and Mining Equipment | Gasoline
2023 | 24011 | 2268006020 | Other | CNG | Commercial Equipment | Gas Compressors | 18.5459 | 0.088624 | Commercial Equipment | CNG
2023 | 24041 | 2260004030 | Non-Road Gasoline | Off-highway Vehicle Gasoline, 2-Stroke | Lawn and Garden Equipment | Leafblowers/Vacuums (Residential) | 18.5122 | 0.034522 | Lawn and Garden Equipment | Gasoline
2023 | 24001 | 2265002039 | Non-Road Gasoline | Off-highway Vehicle Gasoline, 4-Stroke | Construction and Mining Equipment | Concrete/Industrial Saws | 18.5038 | 0.012894 | Construction and Mining Equipment | Gasoline
2023 | 24043 | 2265004026 | Non-Road Gasoline | Off-highway Vehicle Gasoline, 4-Stroke | Lawn and Garden Equipment | Trimmers/Edgers/Brush Cutters (Commercial) | 18.5022 | 0.01309 | Lawn and Garden Equipment | Gasoline
2023 | 24031 | 2270005035 | Non-Road Diesel | Off-highway Vehicle Diesel | Agricultural Equipment | Sprayers | 18.5001 | 0.00012325 | Agricultural Equipment | Diesel
2023 | 24037 | 2270002024 | Non-Road Diesel | Off-highway Vehicle Diesel | Construction and Mining Equipment | Surfacing Equipment | 18.4638 | 0.00024722 | Construction and Mining Equipment | Diesel
2023 | 24021 | 2265005035 | Non-Road Gasoline | Off-highway Vehicle Gasoline, 4-Stroke | Agricultural Equipment | Sprayers | 18.4098 | 0.012191 | Agricultural Equipment | Gasoline
2023 | 24035 | 2270006030 | Non-Road Diesel | Off-highway Vehicle Diesel | Commercial Equipment | Pressure Washers | 18.3892 | 0.0004232 | Commercial Equipment | Diesel
2023 | 24017 | 2267006015 | Other | LPG | Commercial Equipment | Air Compressors | 18.37 | 0.00090146 | Commercial Equipment | LPG
2023 | 24005 | 2267002033 | Other | LPG | Construction and Mining Equipment | Bore/Drill Rigs | 18.2899 | 0.012354 | Construction and Mining Equipment | LPG
2023 | 24001 | 2268006005 | Other | CNG | Commercial Equipment | Generator Sets | 18.2485 | 0.40826 | Commercial Equipment | CNG
2023 | 24009 | 2265003010 | Non-Road Gasoline | Off-highway Vehicle Gasoline, 4-Stroke | Industrial Equipment | Aerial Lifts | 18.2436 | 0.0058214 | Industrial Equipment | Gasoline
2023 | 24045 | 2265005040 | Non-Road Gasoline | Off-highway Vehicle Gasoline, 4-Stroke | Agricultural Equipment | Tillers > 6 HP | 18.194 | 0.024203 | Agricultural Equipment | Gasoline
2023 | 24025 | 2267003040 | Other | LPG | Industrial Equipment | Other General Industrial Equipment | 18.1927 | 0.00082202 | Industrial Equipment | LPG
2023 | 24011 | 2265004075 | Non-Road Gasoline | Off-highway Vehicle Gasoline, 4-Stroke | Lawn and Garden Equipment | Other Lawn and Garden Equipment (Residential) | 18.1904 | 0.012335 | Lawn and Garden Equipment | Gasoline
2023 | 24015 | 2265002024 | Non-Road Gasoline | Off-highway Vehicle Gasoline, 4-Stroke | Construction and Mining Equipment | Surfacing Equipment | 18.1588 | 0.012826 | Construction and Mining Equipment | Gasoline
2023 | 24015 | 2270002039 | Non-Road Diesel | Off-highway Vehicle Diesel | Construction and Mining Equipment | Concrete/Industrial Saws | 18.1046 | 0.00031112 | Construction and Mining Equipment | Diesel
2023 | 24017 | 2270005060 | Non-Road Diesel | Off-highway Vehicle Diesel | Agricultural Equipment | Irrigation Sets | 18.1046 | 0.0002363 | Agricultural Equipment | Diesel
2023 | 24023 | 2285002015 | Non-Road Diesel | Railroad Equipment | Diesel | Railway Maintenance | 18.0591 | 0.000607 | Railroad Equipment | Diesel
2023 | 24017 | 2265002060 | Non-Road Gasoline | Off-highway Vehicle Gasoline, 4-Stroke | Construction and Mining Equipment | Rubber Tire Loaders | 18.0298 | 0.0012478 | Construction and Mining Equipment | Gasoline
2023 | 24015 | 2268006005 | Other | CNG | Commercial Equipment | Generator Sets | 17.9678 | 0.40198 | Commercial Equipment | CNG
2023 | 24019 | 2260004020 | Non-Road Gasoline | Off-highway Vehicle Gasoline | Lawn and Garden Equipment | 2-Stroke Chain Saws < 6 HP (Residential) | 17.9211 | 0.034499 | Lawn and Garden Equipment | Gasoline
2023 | 24017 | 2260004016 | Non-Road Gasoline | Off-highway Vehicle Gasoline, 2-Stroke | Lawn and Garden Equipment | Rotary Tillers < 6 HP (Commercial) | 17.8138 | 0.033164 | Lawn and Garden Equipment | Gasoline
2023 | 24023 | 2265002042 | Non-Road Gasoline | Off-highway Vehicle Gasoline, 4-Stroke | Construction and Mining Equipment | Cement and Mortar Mixers | 17.7999 | 0.011906 | Construction and Mining Equipment | Gasoline
2023 | 24039 | 2265007010 | Non-Road Gasoline | Off-highway Vehicle Gasoline, 4-Stroke | Logging Equipment | Shredders > 6 HP | 17.7422 | 0.01197 | Logging Equipment | Gasoline
2023 | 24023 | 2265002030 | Non-Road Gasoline | Off-highway Vehicle Gasoline, 4-Stroke | Construction and Mining Equipment | Trenchers | 17.7344 | 0.010929 | Construction and Mining Equipment | Gasoline
2023 | 24001 | 2260004035 | Non-Road Gasoline | Off-highway Vehicle Gasoline | Lawn and Garden Equipment | 2-Stroke Snowblowers (Residential) | 17.7222 | 0.12105 | Lawn and Garden Equipment | Gasoline
2023 | 24017 | 2270006030 | Non-Road Diesel | Off-highway Vehicle Diesel | Commercial Equipment | Pressure Washers | 17.6908 | 0.00040713 | Commercial Equipment | Diesel
2023 | 24041 | 2260002039 | Non-Road Gasoline | Off-highway Vehicle Gasoline, 2-Stroke | Construction and Mining Equipment | Concrete/Industrial Saws | 17.6856 | 0.031673 | Construction and Mining Equipment | Gasoline
2023 | 24037 | 2265004051 | Non-Road Gasoline | Off-highway Vehicle Gasoline, 4-Stroke | Lawn and Garden Equipment | Shredders < 6 HP (Commercial) | 17.6773 | 0.012171 | Lawn and Garden Equipment | Gasoline
2023 | 24045 | 2265002066 | Non-Road Gasoline | Off-highway Vehicle Gasoline, 4-Stroke | Construction and Mining Equipment | Tractors/Loaders/Backhoes | 17.6719 | 0.011717 | Construction and Mining Equipment | Gasoline
2023 | 24031 | 2268006015 | Other | CNG | Commercial Equipment | Air Compressors | 17.6366 | 0.076447 | Commercial Equipment | CNG
2023 | 24025 | 2270005045 | Non-Road Diesel | Off-highway Vehicle Diesel | Agricultural Equipment | Swathers | 17.6044 | 0.00013274 | Agricultural Equipment | Diesel
2023 | 24029 | 2265004035 | Non-Road Gasoline | Off-highway Vehicle Gasoline | Lawn and Garden Equipment | 4-Stroke Snowblowers (Residential) | 17.5676 | 0.032998 | Lawn and Garden Equipment | Gasoline
2023 | 24005 | 2267002045 | Other | LPG | Construction and Mining Equipment | Cranes | 17.524 | 0.0033687 | Construction and Mining Equipment | LPG
2023 | 24015 | 2265002072 | Non-Road Gasoline | Off-highway Vehicle Gasoline, 4-Stroke | Construction and Mining Equipment | Skid Steer Loaders | 17.5069 | 0.0077022 | Construction and Mining Equipment | Gasoline
2023 | 24003 | 2260004015 | Non-Road Gasoline | Off-highway Vehicle Gasoline, 2-Stroke | Lawn and Garden Equipment | Rotary Tillers < 6 HP (Residential) | 17.4801 | 0.03192 | Lawn and Garden Equipment | Gasoline
2023 | 24025 | 2267002072 | Other | LPG | Construction and Mining Equipment | Skid Steer Loaders | 17.3688 | 0.0032133 | Construction and Mining Equipment | LPG
2023 | 24003 | 2265002057 | Non-Road Gasoline | Off-highway Vehicle Gasoline, 4-Stroke | Construction and Mining Equipment | Rough Terrain Forklifts | 17.2975 | 0.0019072 | Construction and Mining Equipment | Gasoline
2023 | 24047 | 2265006035 | Non-Road Gasoline | Off-highway Vehicle Gasoline, 4-Stroke | Commercial Equipment | Hydro-power Units | 17.2082 | 0.011909 | Commercial Equipment | Gasoline
2023 | 24019 | 2265002039 | Non-Road Gasoline | Off-highway Vehicle Gasoline, 4-Stroke | Construction and Mining Equipment | Concrete/Industrial Saws | 17.172 | 0.011849 | Construction and Mining Equipment | Gasoline
2023 | 24047 | 2265002009 | Non-Road Gasoline | Off-highway Vehicle Gasoline, 4-Stroke | Construction and Mining Equipment | Plate Compactors | 17.1332 | 0.012066 | Construction and Mining Equipment | Gasoline
2023 | 24043 | 2260002006 | Non-Road Gasoline | Off-highway Vehicle Gasoline, 2-Stroke | Construction and Mining Equipment | Tampers/Rammers | 17.1044 | 0.027744 | Construction and Mining Equipment | Gasoline
2023 | 24031 | 2270005045 | Non-Road Diesel | Off-highway Vehicle Diesel | Agricultural Equipment | Swathers | 17.1025 | 0.00012896 | Agricultural Equipment | Diesel
2023 | 24021 | 2267002060 | Other | LPG | Construction and Mining Equipment | Rubber Tire Loaders | 17.0609 | 0.00077479 | Construction and Mining Equipment | LPG
2023 | 24029 | 2265002039 | Non-Road Gasoline | Off-highway Vehicle Gasoline, 4-Stroke | Construction and Mining Equipment | Concrete/Industrial Saws | 17.0551 | 0.011802 | Construction and Mining Equipment | Gasoline
2023 | 24031 | 2270002078 | Non-Road Diesel | Off-highway Vehicle Diesel | Construction and Mining Equipment | Dumpers/Tenders | 16.9949 | 0.000756 | Construction and Mining Equipment | Diesel
2023 | 24037 | 2265002024 | Non-Road Gasoline | Off-highway Vehicle Gasoline, 4-Stroke | Construction and Mining Equipment | Surfacing Equipment | 16.9769 | 0.011935 | Construction and Mining Equipment | Gasoline
2023 | 24039 | 2260004025 | Non-Road Gasoline | Off-highway Vehicle Gasoline, 2-Stroke | Lawn and Garden Equipment | Trimmers/Edgers/Brush Cutters (Residential) | 16.9361 | 0.028838 | Lawn and Garden Equipment | Gasoline
2023 | 24021 | 2270002042 | Non-Road Diesel | Off-highway Vehicle Diesel | Construction and Mining Equipment | Cement and Mortar Mixers | 16.9273 | 0.00050113 | Construction and Mining Equipment | Diesel
2023 | 24037 | 2270002039 | Non-Road Diesel | Off-highway Vehicle Diesel | Construction and Mining Equipment | Concrete/Industrial Saws | 16.9262 | 0.00029087 | Construction and Mining Equipment | Diesel
2023 | 24047 | 2270006035 | Non-Road Diesel | Off-highway Vehicle Diesel | Commercial Equipment | Hydro-power Units | 16.8865 | 0.00029345 | Commercial Equipment | Diesel
2023 | 24029 | 2260004025 | Non-Road Gasoline | Off-highway Vehicle Gasoline, 2-Stroke | Lawn and Garden Equipment | Trimmers/Edgers/Brush Cutters (Residential) | 16.8671 | 0.028721 | Lawn and Garden Equipment | Gasoline
2023 | 24031 | 2267002015 | Other | LPG | Construction and Mining Equipment | Rollers | 16.7867 | 0.00077062 | Construction and Mining Equipment | LPG
2023 | 24035 | 2268005060 | Other | CNG | Agricultural Equipment | Irrigation Sets | 16.7535 | 0.068134 | Agricultural Equipment | CNG
2023 | 24009 | 2265002009 | Non-Road Gasoline | Off-highway Vehicle Gasoline, 4-Stroke | Construction and Mining Equipment | Plate Compactors | 16.7281 | 0.011798 | Construction and Mining Equipment | Gasoline
2023 | 24023 | 2260002039 | Non-Road Gasoline | Off-highway Vehicle Gasoline, 2-Stroke | Construction and Mining Equipment | Concrete/Industrial Saws | 16.6689 | 0.029852 | Construction and Mining Equipment | Gasoline
2023 | 24011 | 2267003030 | Other | LPG | Industrial Equipment | Sweepers/Scrubbers | 16.6145 | 0.00076224 | Industrial Equipment | LPG
2023 | 24047 | 2267006010 | Other | LPG | Commercial Equipment | Pumps | 16.6103 | 0.0016814 | Commercial Equipment | LPG
2023 | 24009 | 2270003010 | Non-Road Diesel | Off-highway Vehicle Diesel | Industrial Equipment | Aerial Lifts | 16.6059 | 0.00053954 | Industrial Equipment | Diesel
2023 | 24031 | 2267002081 | Other | LPG | Construction and Mining Equipment | Other Construction Equipment | 16.5863 | 0.0041138 | Construction and Mining Equipment | LPG
2023 | 24035 | 2265006035 | Non-Road Gasoline | Off-highway Vehicle Gasoline, 4-Stroke | Commercial Equipment | Hydro-power Units | 16.5786 | 0.011505 | Commercial Equipment | Gasoline
2023 | 24039 | 2282020010 | Non-Road Diesel | Pleasure Craft | Diesel | Outboard | 16.4816 | 0.0010777 | Pleasure Craft | Diesel
2023 | 24003 | 2265004025 | Non-Road Gasoline | Off-highway Vehicle Gasoline, 4-Stroke | Lawn and Garden Equipment | Trimmers/Edgers/Brush Cutters (Residential) | 16.4269 | 0.01143 | Lawn and Garden Equipment | Gasoline
2023 | 24033 | 2270004076 | Non-Road Diesel | Off-highway Vehicle Diesel | Lawn and Garden Equipment | Other Lawn and Garden Equipment (Commercial) | 16.4223 | 0.00051867 | Lawn and Garden Equipment | Diesel
2023 | 24005 | 2285004015 | Non-Road Gasoline | Railroad Equipment | Gasoline, 4-Stroke | Railway Maintenance | 16.373 | 0.010607 | Railroad Equipment | Gasoline
2023 | 24037 | 2265002072 | Non-Road Gasoline | Off-highway Vehicle Gasoline, 4-Stroke | Construction and Mining Equipment | Skid Steer Loaders | 16.3675 | 0.007169 | Construction and Mining Equipment | Gasoline
2023 | 24027 | 2270005060 | Non-Road Diesel | Off-highway Vehicle Diesel | Agricultural Equipment | Irrigation Sets | 16.3671 | 0.00021362 | Agricultural Equipment | Diesel
2023 | 24043 | 2265002033 | Non-Road Gasoline | Off-highway Vehicle Gasoline, 4-Stroke | Construction and Mining Equipment | Bore/Drill Rigs | 16.3468 | 0.012338 | Construction and Mining Equipment | Gasoline
2023 | 24011 | 2265004076 | Non-Road Gasoline | Off-highway Vehicle Gasoline, 4-Stroke | Lawn and Garden Equipment | Other Lawn and Garden Equipment (Commercial) | 16.3427 | 0.011093 | Lawn and Garden Equipment | Gasoline
2023 | 24021 | 2268005060 | Other | CNG | Agricultural Equipment | Irrigation Sets | 16.3424 | 0.066462 | Agricultural Equipment | CNG
2023 | 24021 | 2265003050 | Non-Road Gasoline | Off-highway Vehicle Gasoline, 4-Stroke | Industrial Equipment | Other Material Handling Equipment | 16.2766 | 0.0055106 | Industrial Equipment | Gasoline
2023 | 24035 | 2270006035 | Non-Road Diesel | Off-highway Vehicle Diesel | Commercial Equipment | Hydro-power Units | 16.2687 | 0.00028271 | Commercial Equipment | Diesel
2023 | 24011 | 2265004015 | Non-Road Gasoline | Off-highway Vehicle Gasoline, 4-Stroke | Lawn and Garden Equipment | Rotary Tillers < 6 HP (Residential) | 16.2656 | 0.011124 | Lawn and Garden Equipment | Gasoline
2023 | 24005 | 2270004076 | Non-Road Diesel | Off-highway Vehicle Diesel | Lawn and Garden Equipment | Other Lawn and Garden Equipment (Commercial) | 16.253 | 0.00051332 | Lawn and Garden Equipment | Diesel
2023 | 24031 | 2265002045 | Non-Road Gasoline | Off-highway Vehicle Gasoline, 4-Stroke | Construction and Mining Equipment | Cranes | 16.2509 | 0.005091 | Construction and Mining Equipment | Gasoline
2023 | 24041 | 2267006015 | Other | LPG | Commercial Equipment | Air Compressors | 16.1946 | 0.0007947 | Commercial Equipment | LPG
2023 | 24035 | 2265002021 | Non-Road Gasoline | Off-highway Vehicle Gasoline, 4-Stroke | Construction and Mining Equipment | Paving Equipment | 16.1319 | 0.010755 | Construction and Mining Equipment | Gasoline
2023 | 24047 | 2265002015 | Non-Road Gasoline | Off-highway Vehicle Gasoline, 4-Stroke | Construction and Mining Equipment | Rollers | 16.1284 | 0.0097963 | Construction and Mining Equipment | Gasoline
2023 | 24005 | 2270005035 | Non-Road Diesel | Off-highway Vehicle Diesel | Agricultural Equipment | Sprayers | 16.1264 | 0.00010743 | Agricultural Equipment | Diesel
2023 | 24017 | 2267003010 | Other | LPG | Industrial Equipment | Aerial Lifts | 16.0882 | 0.0020017 | Industrial Equipment | LPG
2023 | 24041 | 2270002021 | Non-Road Diesel | Off-highway Vehicle Diesel | Construction and Mining Equipment | Paving Equipment | 16.0171 | 0.00020864 | Construction and Mining Equipment | Diesel
2023 | 24035 | 2267006010 | Other | LPG | Commercial Equipment | Pumps | 16.0026 | 0.0016199 | Commercial Equipment | LPG
2023 | 24019 | 2260004030 | Non-Road Gasoline | Off-highway Vehicle Gasoline, 2-Stroke | Lawn and Garden Equipment | Leafblowers/Vacuums (Residential) | 15.9788 | 0.029797 | Lawn and Garden Equipment | Gasoline
2023 | 24009 | 2260004035 | Non-Road Gasoline | Off-highway Vehicle Gasoline | Lawn and Garden Equipment | 2-Stroke Snowblowers (Residential) | 15.9689 | 0.10908 | Lawn and Garden Equipment | Gasoline
2023 | 24017 | 2265006035 | Non-Road Gasoline | Off-highway Vehicle Gasoline, 4-Stroke | Commercial Equipment | Hydro-power Units | 15.9491 | 0.011064 | Commercial Equipment | Gasoline
2023 | 24047 | 2260007005 | Non-Road Gasoline | Off-highway Vehicle Gasoline, 2-Stroke | Logging Equipment | Chain Saws > 6 HP | 15.8367 | 0.027431 | Logging Equipment | Gasoline
2023 | 24009 | 2265002015 | Non-Road Gasoline | Off-highway Vehicle Gasoline, 4-Stroke | Construction and Mining Equipment | Rollers | 15.7471 | 0.0095784 | Construction and Mining Equipment | Gasoline
2023 | 24017 | 2260007005 | Non-Road Gasoline | Off-highway Vehicle Gasoline, 2-Stroke | Logging Equipment | Chain Saws > 6 HP | 15.7384 | 0.027261 | Logging Equipment | Gasoline
2023 | 24027 | 2265004030 | Non-Road Gasoline | Off-highway Vehicle Gasoline, 4-Stroke | Lawn and Garden Equipment | Leafblowers/Vacuums (Residential) | 15.7368 | 0.010965 | Lawn and Garden Equipment | Gasoline
2023 | 24005 | 2267002003 | Other | LPG | Construction and Mining Equipment | Pavers | 15.7258 | 0.0010473 | Construction and Mining Equipment | LPG
2023 | 24001 | 2267006015 | Other | LPG | Commercial Equipment | Air Compressors | 15.7111 | 0.00077098 | Commercial Equipment | LPG
2023 | 24013 | 2260002006 | Non-Road Gasoline | Off-highway Vehicle Gasoline, 2-Stroke | Construction and Mining Equipment | Tampers/Rammers | 15.6855 | 0.025442 | Construction and Mining Equipment | Gasoline
2023 | 24015 | 2265005040 | Non-Road Gasoline | Off-highway Vehicle Gasoline, 4-Stroke | Agricultural Equipment | Tillers > 6 HP | 15.6784 | 0.020937 | Agricultural Equipment | Gasoline
2023 | 24017 | 2270006035 | Non-Road Diesel | Off-highway Vehicle Diesel | Commercial Equipment | Hydro-power Units | 15.6509 | 0.00027198 | Commercial Equipment | Diesel
2023 | 24045 | 2265002009 | Non-Road Gasoline | Off-highway Vehicle Gasoline, 4-Stroke | Construction and Mining Equipment | Plate Compactors | 15.6027 | 0.01098 | Construction and Mining Equipment | Gasoline
2023 | 24041 | 2270006030 | Non-Road Diesel | Off-highway Vehicle Diesel | Commercial Equipment | Pressure Washers | 15.5958 | 0.00035891 | Commercial Equipment | Diesel
2023 | 24023 | 2270005035 | Non-Road Diesel | Off-highway Vehicle Diesel | Agricultural Equipment | Sprayers | 15.5571 | 0.00010364 | Agricultural Equipment | Diesel
2023 | 24015 | 2267006015 | Other | LPG | Commercial Equipment | Air Compressors | 15.4694 | 0.00075912 | Commercial Equipment | LPG
2023 | 24011 | 2270004056 | Non-Road Diesel | Off-highway Vehicle Diesel | Lawn and Garden Equipment | Lawn and Garden Tractors (Commercial) | 15.4178 | 0.00079346 | Lawn and Garden Equipment | Diesel
2023 | 24017 | 2267006010 | Other | LPG | Commercial Equipment | Pumps | 15.3949 | 0.0015584 | Commercial Equipment | LPG
2023 | 24003 | 2265002081 | Non-Road Gasoline | Off-highway Vehicle Gasoline, 4-Stroke | Construction and Mining Equipment | Other Construction Equipment | 15.3783 | 0.0049629 | Construction and Mining Equipment | Gasoline
2023 | 24009 | 2265003030 | Non-Road Gasoline | Off-highway Vehicle Gasoline, 4-Stroke | Industrial Equipment | Sweepers/Scrubbers | 15.2063 | 0.0054616 | Industrial Equipment | Gasoline
2023 | 24043 | 2265003050 | Non-Road Gasoline | Off-highway Vehicle Gasoline, 4-Stroke | Industrial Equipment | Other Material Handling Equipment | 15.19 | 0.0051476 | Industrial Equipment | Gasoline
2023 | 24019 | 2260006010 | Non-Road Gasoline | Off-highway Vehicle Gasoline, 2-Stroke | Commercial Equipment | Pumps | 15.1692 | 0.029229 | Commercial Equipment | Gasoline
2023 | 24047 | 2267003010 | Other | LPG | Industrial Equipment | Aerial Lifts | 15.1511 | 0.0018851 | Industrial Equipment | LPG
2023 | 24011 | 2265003070 | Non-Road Gasoline | Off-highway Vehicle Gasoline, 4-Stroke | Industrial Equipment | Terminal Tractors | 15.1501 | 0.0010668 | Industrial Equipment | Gasoline
2023 | 24001 | 2265004076 | Non-Road Gasoline | Off-highway Vehicle Gasoline, 4-Stroke | Lawn and Garden Equipment | Other Lawn and Garden Equipment (Commercial) | 15.1321 | 0.010338 | Lawn and Garden Equipment | Gasoline
2023 | 24013 | 2265005035 | Non-Road Gasoline | Off-highway Vehicle Gasoline, 4-Stroke | Agricultural Equipment | Sprayers | 15.1314 | 0.010017 | Agricultural Equipment | Gasoline
2023 | 24001 | 2270006030 | Non-Road Diesel | Off-highway Vehicle Diesel | Commercial Equipment | Pressure Washers | 15.1303 | 0.0003482 | Commercial Equipment | Diesel
2023 | 24043 | 2265002003 | Non-Road Gasoline | Off-highway Vehicle Gasoline, 4-Stroke | Construction and Mining Equipment | Pavers | 15.1197 | 0.0088834 | Construction and Mining Equipment | Gasoline
2023 | 24023 | 2270002021 | Non-Road Diesel | Off-highway Vehicle Diesel | Construction and Mining Equipment | Paving Equipment | 15.0963 | 0.00019665 | Construction and Mining Equipment | Diesel
2023 | 24013 | 2265002033 | Non-Road Gasoline | Off-highway Vehicle Gasoline, 4-Stroke | Construction and Mining Equipment | Bore/Drill Rigs | 14.9908 | 0.0113 | Construction and Mining Equipment | Gasoline
2023 | 24003 | 2270005060 | Non-Road Diesel | Off-highway Vehicle Diesel | Agricultural Equipment | Irrigation Sets | 14.9353 | 0.00019493 | Agricultural Equipment | Diesel
2023 | 24011 | 2260004020 | Non-Road Gasoline | Off-highway Vehicle Gasoline | Lawn and Garden Equipment | 2-Stroke Chain Saws < 6 HP (Residential) | 14.9132 | 0.028708 | Lawn and Garden Equipment | Gasoline
2023 | 24039 | 2265004075 | Non-Road Gasoline | Off-highway Vehicle Gasoline, 4-Stroke | Lawn and Garden Equipment | Other Lawn and Garden Equipment (Residential) | 14.9115 | 0.010093 | Lawn and Garden Equipment | Gasoline
2023 | 24005 | 2270005045 | Non-Road Diesel | Off-highway Vehicle Diesel | Agricultural Equipment | Swathers | 14.9082 | 0.00011241 | Agricultural Equipment | Diesel
2023 | 24015 | 2270006030 | Non-Road Diesel | Off-highway Vehicle Diesel | Commercial Equipment | Pressure Washers | 14.8975 | 0.00034284 | Commercial Equipment | Diesel
2023 | 24029 | 2265004075 | Non-Road Gasoline | Off-highway Vehicle Gasoline, 4-Stroke | Lawn and Garden Equipment | Other Lawn and Garden Equipment (Residential) | 14.8507 | 0.010082 | Lawn and Garden Equipment | Gasoline
2023 | 24510 | 2265004026 | Non-Road Gasoline | Off-highway Vehicle Gasoline, 4-Stroke | Lawn and Garden Equipment | Trimmers/Edgers/Brush Cutters (Commercial) | 14.8181 | 0.01045 | Lawn and Garden Equipment | Gasoline
2023 | 24510 | 2267003050 | Other | LPG | Industrial Equipment | Other Material Handling Equipment | 14.7611 | 0.0013263 | Industrial Equipment | LPG
2023 | 24027 | 2265003050 | Non-Road Gasoline | Off-highway Vehicle Gasoline, 4-Stroke | Industrial Equipment | Other Material Handling Equipment | 14.7529 | 0.0049802 | Industrial Equipment | Gasoline
2023 | 24003 | 2267001060 | Other | Off-highway Vehicle LPG | Recreational Equipment | LPG Specialty Vehicles/Carts | 14.7513 | 0.0051026 | Recreational Equipment | LPG
2023 | 24031 | 2267001060 | Other | Off-highway Vehicle LPG | Recreational Equipment | LPG Specialty Vehicles/Carts | 14.7513 | 0.0051026 | Recreational Equipment | LPG
2023 | 24027 | 2267002060 | Other | LPG | Construction and Mining Equipment | Rubber Tire Loaders | 14.7481 | 0.00066976 | Construction and Mining Equipment | LPG
2023 | 24047 | 2270002024 | Non-Road Diesel | Off-highway Vehicle Diesel | Construction and Mining Equipment | Surfacing Equipment | 14.7389 | 0.00019734 | Construction and Mining Equipment | Diesel
2023 | 24045 | 2265002015 | Non-Road Gasoline | Off-highway Vehicle Gasoline, 4-Stroke | Construction and Mining Equipment | Rollers | 14.6877 | 0.0089147 | Construction and Mining Equipment | Gasoline
2023 | 24025 | 2265005040 | Non-Road Gasoline | Off-highway Vehicle Gasoline, 4-Stroke | Agricultural Equipment | Tillers > 6 HP | 14.6871 | 0.019608 | Agricultural Equipment | Gasoline
2023 | 24045 | 2260004016 | Non-Road Gasoline | Off-highway Vehicle Gasoline, 2-Stroke | Lawn and Garden Equipment | Rotary Tillers < 6 HP (Commercial) | 14.6533 | 0.02728 | Lawn and Garden Equipment | Gasoline
2023 | 24027 | 2270002042 | Non-Road Diesel | Off-highway Vehicle Diesel | Construction and Mining Equipment | Cement and Mortar Mixers | 14.6326 | 0.0004332 | Construction and Mining Equipment | Diesel
2023 | 24009 | 2270005055 | Non-Road Diesel | Off-highway Vehicle Diesel | Agricultural Equipment | Other Agricultural Equipment | 14.5916 | 0.0001059 | Agricultural Equipment | Diesel
2023 | 24039 | 2270005035 | Non-Road Diesel | Off-highway Vehicle Diesel | Agricultural Equipment | Sprayers | 14.5752 | 9.71e-05 | Agricultural Equipment | Diesel
2023 | 24021 | 2267002072 | Other | LPG | Construction and Mining Equipment | Skid Steer Loaders | 14.4222 | 0.0026682 | Construction and Mining Equipment | LPG
2023 | 24019 | 2267003070 | Other | LPG | Industrial Equipment | Terminal Tractors | 14.3961 | 0.00066322 | Industrial Equipment | LPG
2023 | 24009 | 2270002024 | Non-Road Diesel | Off-highway Vehicle Diesel | Construction and Mining Equipment | Surfacing Equipment | 14.3905 | 0.00019268 | Construction and Mining Equipment | Diesel
2023 | 24023 | 2270005045 | Non-Road Diesel | Off-highway Vehicle Diesel | Agricultural Equipment | Swathers | 14.3819 | 0.00010844 | Agricultural Equipment | Diesel
2023 | 24037 | 2270005035 | Non-Road Diesel | Off-highway Vehicle Diesel | Agricultural Equipment | Sprayers | 14.2995 | 9.5264e-05 | Agricultural Equipment | Diesel
2023 | 24015 | 2265004051 | Non-Road Gasoline | Off-highway Vehicle Gasoline, 4-Stroke | Lawn and Garden Equipment | Shredders < 6 HP (Commercial) | 14.2871 | 0.0098704 | Lawn and Garden Equipment | Gasoline
2023 | 24035 | 2265005060 | Non-Road Gasoline | Off-highway Vehicle Gasoline, 4-Stroke | Agricultural Equipment | Irrigation Sets | 14.2871 | 0.0014416 | Agricultural Equipment | Gasoline
2023 | 24001 | 2270004056 | Non-Road Diesel | Off-highway Vehicle Diesel | Lawn and Garden Equipment | Lawn and Garden Tractors (Commercial) | 14.2758 | 0.00073468 | Lawn and Garden Equipment | Diesel
2023 | 24031 | 2265005040 | Non-Road Gasoline | Off-highway Vehicle Gasoline, 4-Stroke | Agricultural Equipment | Tillers > 6 HP | 14.2684 | 0.019046 | Agricultural Equipment | Gasoline
2023 | 24033 | 2265007010 | Non-Road Gasoline | Off-highway Vehicle Gasoline, 4-Stroke | Logging Equipment | Shredders > 6 HP | 14.2671 | 0.0096647 | Logging Equipment | Gasoline
2023 | 24035 | 2265002042 | Non-Road Gasoline | Off-highway Vehicle Gasoline, 4-Stroke | Construction and Mining Equipment | Cement and Mortar Mixers | 14.2272 | 0.0093869 | Construction and Mining Equipment | Gasoline
2023 | 24017 | 2267002060 | Other | LPG | Construction and Mining Equipment | Rubber Tire Loaders | 14.2163 | 0.00064561 | Construction and Mining Equipment | LPG
2023 | 24035 | 2265002030 | Non-Road Gasoline | Off-highway Vehicle Gasoline, 4-Stroke | Construction and Mining Equipment | Trenchers | 14.1748 | 0.0086168 | Construction and Mining Equipment | Gasoline
2023 | 24019 | 2267006025 | Other | LPG | Commercial Equipment | Welders | 14.1253 | 0.00075044 | Commercial Equipment | LPG
2023 | 24025 | 2265004030 | Non-Road Gasoline | Off-highway Vehicle Gasoline, 4-Stroke | Lawn and Garden Equipment | Leafblowers/Vacuums (Residential) | 14.1184 | 0.0098413 | Lawn and Garden Equipment | Gasoline
2023 | 24017 | 2270002042 | Non-Road Diesel | Off-highway Vehicle Diesel | Construction and Mining Equipment | Cement and Mortar Mixers | 14.105 | 0.00041758 | Construction and Mining Equipment | Diesel
2023 | 24041 | 2265006035 | Non-Road Gasoline | Off-highway Vehicle Gasoline, 4-Stroke | Commercial Equipment | Hydro-power Units | 14.0604 | 0.0097403 | Commercial Equipment | Gasoline
2023 | 24025 | 2265002078 | Non-Road Gasoline | Off-highway Vehicle Gasoline, 4-Stroke | Construction and Mining Equipment | Dumpers/Tenders | 14.0355 | 0.0094701 | Construction and Mining Equipment | Gasoline
2023 | 24021 | 2265005060 | Non-Road Gasoline | Off-highway Vehicle Gasoline, 4-Stroke | Agricultural Equipment | Irrigation Sets | 13.9365 | 0.0014111 | Agricultural Equipment | Gasoline
2023 | 24041 | 2267003070 | Other | LPG | Industrial Equipment | Terminal Tractors | 13.9309 | 0.00064179 | Industrial Equipment | LPG
2023 | 24019 | 2270003050 | Non-Road Diesel | Off-highway Vehicle Diesel | Industrial Equipment | Other Material Handling Equipment | 13.9193 | 0.00035298 | Industrial Equipment | Diesel
2023 | 24013 | 2265002003 | Non-Road Gasoline | Off-highway Vehicle Gasoline, 4-Stroke | Construction and Mining Equipment | Pavers | 13.8654 | 0.0081352 | Construction and Mining Equipment | Gasoline
2023 | 24001 | 2270002027 | Non-Road Diesel | Off-highway Vehicle Diesel | Construction and Mining Equipment | Signal Boards/Light Plants | 13.8526 | 0.00060805 | Construction and Mining Equipment | Diesel
2023 | 24025 | 2270002009 | Non-Road Diesel | Off-highway Vehicle Diesel | Construction and Mining Equipment | Plate Compactors | 13.8099 | 0.0013506 | Construction and Mining Equipment | Diesel
2023 | 24041 | 2270006035 | Non-Road Diesel | Off-highway Vehicle Diesel | Commercial Equipment | Hydro-power Units | 13.7975 | 0.00023977 | Commercial Equipment | Diesel
2023 | 24015 | 2260002006 | Non-Road Gasoline | Off-highway Vehicle Gasoline, 2-Stroke | Construction and Mining Equipment | Tampers/Rammers | 13.7695 | 0.022335 | Construction and Mining Equipment | Gasoline
2023 | 24033 | 2270005060 | Non-Road Diesel | Off-highway Vehicle Diesel | Agricultural Equipment | Irrigation Sets | 13.7042 | 0.00017887 | Agricultural Equipment | Diesel
2023 | 24011 | 2265004046 | Non-Road Gasoline | Off-highway Vehicle Gasoline, 4-Stroke | Lawn and Garden Equipment | Front Mowers (Commercial) | 13.6817 | 0.0089474 | Lawn and Garden Equipment | Gasoline
2023 | 24035 | 2260004016 | Non-Road Gasoline | Off-highway Vehicle Gasoline, 2-Stroke | Lawn and Garden Equipment | Rotary Tillers < 6 HP (Commercial) | 13.6476 | 0.025408 | Lawn and Garden Equipment | Gasoline
2023 | 24001 | 2265006035 | Non-Road Gasoline | Off-highway Vehicle Gasoline, 4-Stroke | Commercial Equipment | Hydro-power Units | 13.6407 | 0.0095485 | Commercial Equipment | Gasoline
2023 | 24009 | 2265007010 | Non-Road Gasoline | Off-highway Vehicle Gasoline, 4-Stroke | Logging Equipment | Shredders > 6 HP | 13.6292 | 0.0092162 | Logging Equipment | Gasoline
2023 | 24005 | 2268006010 | Other | CNG | Commercial Equipment | Pumps | 13.5995 | 0.14775 | Commercial Equipment | CNG
2023 | 24039 | 2267006005 | Other | LPG | Commercial Equipment | Generator Sets | 13.5834 | 0.0031315 | Commercial Equipment | LPG
2023 | 24041 | 2267006010 | Other | LPG | Commercial Equipment | Pumps | 13.5718 | 0.0013738 | Commercial Equipment | LPG
2023 | 24047 | 2265002024 | Non-Road Gasoline | Off-highway Vehicle Gasoline, 4-Stroke | Construction and Mining Equipment | Surfacing Equipment | 13.552 | 0.0095186 | Construction and Mining Equipment | Gasoline
2023 | 24003 | 2270004076 | Non-Road Diesel | Off-highway Vehicle Diesel | Lawn and Garden Equipment | Other Lawn and Garden Equipment (Commercial) | 13.5216 | 0.00042705 | Lawn and Garden Equipment | Diesel
2023 | 24047 | 2270002039 | Non-Road Diesel | Off-highway Vehicle Diesel | Construction and Mining Equipment | Concrete/Industrial Saws | 13.5115 | 0.00023219 | Construction and Mining Equipment | Diesel
2023 | 24043 | 2265002060 | Non-Road Gasoline | Off-highway Vehicle Gasoline, 4-Stroke | Construction and Mining Equipment | Rubber Tire Loaders | 13.4857 | 0.00093902 | Construction and Mining Equipment | Gasoline
2023 | 24039 | 2270005045 | Non-Road Diesel | Off-highway Vehicle Diesel | Agricultural Equipment | Swathers | 13.4741 | 0.0001016 | Agricultural Equipment | Diesel
2023 | 24033 | 2268006015 | Other | CNG | Commercial Equipment | Air Compressors | 13.4727 | 0.058398 | Commercial Equipment | CNG
2023 | 24041 | 2270003050 | Non-Road Diesel | Off-highway Vehicle Diesel | Industrial Equipment | Other Material Handling Equipment | 13.4695 | 0.00034158 | Industrial Equipment | Diesel
2023 | 24013 | 2268005060 | Other | CNG | Agricultural Equipment | Irrigation Sets | 13.4321 | 0.054626 | Agricultural Equipment | CNG
2023 | 24015 | 2265006035 | Non-Road Gasoline | Off-highway Vehicle Gasoline, 4-Stroke | Commercial Equipment | Hydro-power Units | 13.4308 | 0.0093521 | Commercial Equipment | Gasoline
2023 | 24045 | 2270002024 | Non-Road Diesel | Off-highway Vehicle Diesel | Construction and Mining Equipment | Surfacing Equipment | 13.4223 | 0.00017972 | Construction and Mining Equipment | Diesel
2023 | 24001 | 2270006035 | Non-Road Diesel | Off-highway Vehicle Diesel | Commercial Equipment | Hydro-power Units | 13.3857 | 0.00023261 | Commercial Equipment | Diesel
2023 | 24003 | 2267002057 | Other | LPG | Construction and Mining Equipment | Rough Terrain Forklifts | 13.3708 | 0.00098734 | Construction and Mining Equipment | LPG
2023 | 24011 | 2265005035 | Non-Road Gasoline | Off-highway Vehicle Gasoline, 4-Stroke | Agricultural Equipment | Sprayers | 13.37 | 0.0088216 | Agricultural Equipment | Gasoline
2023 | 24039 | 2265004015 | Non-Road Gasoline | Off-highway Vehicle Gasoline, 4-Stroke | Lawn and Garden Equipment | Rotary Tillers < 6 HP (Residential) | 13.3337 | 0.0091022 | Lawn and Garden Equipment | Gasoline
2023 | 24035 | 2260002039 | Non-Road Gasoline | Off-highway Vehicle Gasoline, 2-Stroke | Construction and Mining Equipment | Concrete/Industrial Saws | 13.3232 | 0.02386 | Construction and Mining Equipment | Gasoline
2023 | 24039 | 2265003040 | Non-Road Gasoline | Off-highway Vehicle Gasoline, 4-Stroke | Industrial Equipment | Other General Industrial Equipment | 13.3217 | 0.0099169 | Industrial Equipment | Gasoline
2023 | 24011 | 2260004030 | Non-Road Gasoline | Off-highway Vehicle Gasoline, 2-Stroke | Lawn and Garden Equipment | Leafblowers/Vacuums (Residential) | 13.2969 | 0.024796 | Lawn and Garden Equipment | Gasoline
2023 | 24029 | 2265004015 | Non-Road Gasoline | Off-highway Vehicle Gasoline, 4-Stroke | Lawn and Garden Equipment | Rotary Tillers < 6 HP (Residential) | 13.2793 | 0.0090928 | Lawn and Garden Equipment | Gasoline
2023 | 24025 | 2265007010 | Non-Road Gasoline | Off-highway Vehicle Gasoline, 4-Stroke | Logging Equipment | Shredders > 6 HP | 13.2517 | 0.0089973 | Logging Equipment | Gasoline
2023 | 24009 | 2265002024 | Non-Road Gasoline | Off-highway Vehicle Gasoline, 4-Stroke | Construction and Mining Equipment | Surfacing Equipment | 13.2316 | 0.0093069 | Construction and Mining Equipment | Gasoline
2023 | 24029 | 2265005035 | Non-Road Gasoline | Off-highway Vehicle Gasoline, 4-Stroke | Agricultural Equipment | Sprayers | 13.2316 | 0.00874 | Agricultural Equipment | Gasoline
2023 | 24037 | 2270005045 | Non-Road Diesel | Off-highway Vehicle Diesel | Agricultural Equipment | Swathers | 13.2193 | 9.9677e-05 | Agricultural Equipment | Diesel
2023 | 24019 | 2268006005 | Other | CNG | Commercial Equipment | Generator Sets | 13.1951 | 0.29521 | Commercial Equipment | CNG
2023 | 24003 | 2268006015 | Other | CNG | Commercial Equipment | Air Compressors | 13.1924 | 0.057183 | Commercial Equipment | CNG
2023 | 24009 | 2270002039 | Non-Road Diesel | Off-highway Vehicle Diesel | Construction and Mining Equipment | Concrete/Industrial Saws | 13.1921 | 0.0002267 | Construction and Mining Equipment | Diesel
2023 | 24023 | 2265004026 | Non-Road Gasoline | Off-highway Vehicle Gasoline, 4-Stroke | Lawn and Garden Equipment | Trimmers/Edgers/Brush Cutters (Commercial) | 13.1807 | 0.0093948 | Lawn and Garden Equipment | Gasoline
2023 | 24039 | 2265004026 | Non-Road Gasoline | Off-highway Vehicle Gasoline, 4-Stroke | Lawn and Garden Equipment | Trimmers/Edgers/Brush Cutters (Commercial) | 13.1807 | 0.0092648 | Lawn and Garden Equipment | Gasoline
2023 | 24047 | 2265004026 | Non-Road Gasoline | Off-highway Vehicle Gasoline, 4-Stroke | Lawn and Garden Equipment | Trimmers/Edgers/Brush Cutters (Commercial) | 13.1807 | 0.0092699 | Lawn and Garden Equipment | Gasoline
2023 | 24015 | 2270006035 | Non-Road Diesel | Off-highway Vehicle Diesel | Commercial Equipment | Hydro-power Units | 13.1797 | 0.00022903 | Commercial Equipment | Diesel
2023 | 24001 | 2267006010 | Other | LPG | Commercial Equipment | Pumps | 13.1667 | 0.0013328 | Commercial Equipment | LPG
2023 | 24015 | 2265002033 | Non-Road Gasoline | Off-highway Vehicle Gasoline, 4-Stroke | Construction and Mining Equipment | Bore/Drill Rigs | 13.1596 | 0.0099076 | Construction and Mining Equipment | Gasoline
2023 | 24019 | 2265004026 | Non-Road Gasoline | Off-highway Vehicle Gasoline, 4-Stroke | Lawn and Garden Equipment | Trimmers/Edgers/Brush Cutters (Commercial) | 13.0989 | 0.0092163 | Lawn and Garden Equipment | Gasoline
2023 | 24005 | 2268003070 | Other | CNG | Industrial Equipment | Terminal Tractors | 13.0755 | 0.053335 | Industrial Equipment | CNG
2023 | 24047 | 2265002072 | Non-Road Gasoline | Off-highway Vehicle Gasoline, 4-Stroke | Construction and Mining Equipment | Skid Steer Loaders | 13.0655 | 0.0057177 | Construction and Mining Equipment | Gasoline
2023 | 24033 | 2267002033 | Other | LPG | Construction and Mining Equipment | Bore/Drill Rigs | 13.0463 | 0.0088123 | Construction and Mining Equipment | LPG
2023 | 24047 | 2265005035 | Non-Road Gasoline | Off-highway Vehicle Gasoline, 4-Stroke | Agricultural Equipment | Sprayers | 12.9811 | 0.0085545 | Agricultural Equipment | Gasoline
2023 | 24025 | 2267002030 | Other | LPG | Construction and Mining Equipment | Trenchers | 12.9747 | 0.00083319 | Construction and Mining Equipment | LPG
2023 | 24019 | 2260007005 | Non-Road Gasoline | Off-highway Vehicle Gasoline, 2-Stroke | Logging Equipment | Chain Saws > 6 HP | 12.9716 | 0.022468 | Logging Equipment | Gasoline
2023 | 24015 | 2267006010 | Other | LPG | Commercial Equipment | Pumps | 12.9641 | 0.0013123 | Commercial Equipment | LPG
2023 | 24041 | 2265004026 | Non-Road Gasoline | Off-highway Vehicle Gasoline, 4-Stroke | Lawn and Garden Equipment | Trimmers/Edgers/Brush Cutters (Commercial) | 12.9351 | 0.0091028 | Lawn and Garden Equipment | Gasoline
2023 | 24041 | 2265002066 | Non-Road Gasoline | Off-highway Vehicle Gasoline, 4-Stroke | Construction and Mining Equipment | Tractors/Loaders/Backhoes | 12.9273 | 0.0085859 | Construction and Mining Equipment | Gasoline
2023 | 24003 | 2282020010 | Non-Road Diesel | Pleasure Craft | Diesel | Outboard | 12.8987 | 0.0008434 | Pleasure Craft | Diesel
2023 | 24037 | 2260002006 | Non-Road Gasoline | Off-highway Vehicle Gasoline, 2-Stroke | Construction and Mining Equipment | Tampers/Rammers | 12.8733 | 0.020881 | Construction and Mining Equipment | Gasoline
2023 | 24031 | 2285004015 | Non-Road Gasoline | Railroad Equipment | Gasoline, 4-Stroke | Railway Maintenance | 12.8583 | 0.0083331 | Railroad Equipment | Gasoline
2023 | 24045 | 2267003040 | Other | LPG | Industrial Equipment | Other General Industrial Equipment | 12.8569 | 0.00058092 | Industrial Equipment | LPG
2023 | 24019 | 2270002027 | Non-Road Diesel | Off-highway Vehicle Diesel | Construction and Mining Equipment | Signal Boards/Light Plants | 12.8556 | 0.00056429 | Construction and Mining Equipment | Diesel
2023 | 24017 | 2270004036 | Non-Road Diesel | Off-highway Vehicle Diesel | Lawn and Garden Equipment | Snowblowers (Commercial) | 12.7739 | 0.00018642 | Lawn and Garden Equipment | Diesel
2023 | 24029 | 2270002027 | Non-Road Diesel | Off-highway Vehicle Diesel | Construction and Mining Equipment | Signal Boards/Light Plants | 12.7681 | 0.00056045 | Construction and Mining Equipment | Diesel
2023 | 24009 | 2265002072 | Non-Road Gasoline | Off-highway Vehicle Gasoline, 4-Stroke | Construction and Mining Equipment | Skid Steer Loaders | 12.7566 | 0.0055901 | Construction and Mining Equipment | Gasoline
2023 | 24510 | 2268006015 | Other | CNG | Commercial Equipment | Air Compressors | 12.732 | 0.055187 | Commercial Equipment | CNG
2023 | 24021 | 2265004030 | Non-Road Gasoline | Off-highway Vehicle Gasoline, 4-Stroke | Lawn and Garden Equipment | Leafblowers/Vacuums (Residential) | 12.6878 | 0.0088583 | Lawn and Garden Equipment | Gasoline
2023 | 24001 | 2265004046 | Non-Road Gasoline | Off-highway Vehicle Gasoline, 4-Stroke | Lawn and Garden Equipment | Front Mowers (Commercial) | 12.6683 | 0.008338 | Lawn and Garden Equipment | Gasoline
2023 | 24035 | 2265005055 | Non-Road Gasoline | Off-highway Vehicle Gasoline, 4-Stroke | Agricultural Equipment | Other Agricultural Equipment | 12.575 | 0.0076481 | Agricultural Equipment | Gasoline
2023 | 24023 | 2270004036 | Non-Road Diesel | Off-highway Vehicle Diesel | Lawn and Garden Equipment | Snowblowers (Commercial) | 12.5679 | 0.00018341 | Lawn and Garden Equipment | Diesel
2023 | 24029 | 2267003010 | Other | LPG | Industrial Equipment | Aerial Lifts | 12.5401 | 0.0015602 | Industrial Equipment | LPG
2023 | 24033 | 2267002045 | Other | LPG | Construction and Mining Equipment | Cranes | 12.5 | 0.0024029 | Construction and Mining Equipment | LPG
2023 | 24037 | 2265003010 | Non-Road Gasoline | Off-highway Vehicle Gasoline, 4-Stroke | Industrial Equipment | Aerial Lifts | 12.4973 | 0.0039858 | Industrial Equipment | Gasoline
2023 | 24027 | 2267002072 | Other | LPG | Construction and Mining Equipment | Skid Steer Loaders | 12.4671 | 0.0023065 | Construction and Mining Equipment | LPG
2023 | 24005 | 2265005040 | Non-Road Gasoline | Off-highway Vehicle Gasoline, 4-Stroke | Agricultural Equipment | Tillers > 6 HP | 12.4377 | 0.0166 | Agricultural Equipment | Gasoline
2023 | 24035 | 2267003010 | Other | LPG | Industrial Equipment | Aerial Lifts | 12.3899 | 0.0015415 | Industrial Equipment | LPG
2023 | 24013 | 2265002060 | Non-Road Gasoline | Off-highway Vehicle Gasoline, 4-Stroke | Construction and Mining Equipment | Rubber Tire Loaders | 12.367 | 0.00085993 | Construction and Mining Equipment | Gasoline
2023 | 24009 | 2260004016 | Non-Road Gasoline | Off-highway Vehicle Gasoline, 2-Stroke | Lawn and Garden Equipment | Rotary Tillers < 6 HP (Commercial) | 12.3547 | 0.023001 | Lawn and Garden Equipment | Gasoline
2023 | 24045 | 2265002024 | Non-Road Gasoline | Off-highway Vehicle Gasoline, 4-Stroke | Construction and Mining Equipment | Surfacing Equipment | 12.3415 | 0.008662 | Construction and Mining Equipment | Gasoline
2023 | 24025 | 2267002039 | Other | LPG | Construction and Mining Equipment | Concrete/Industrial Saws | 12.3115 | 0.00058166 | Construction and Mining Equipment | LPG
2023 | 24045 | 2270002039 | Non-Road Diesel | Off-highway Vehicle Diesel | Construction and Mining Equipment | Concrete/Industrial Saws | 12.3046 | 0.00021145 | Construction and Mining Equipment | Diesel
2023 | 24037 | 2265002033 | Non-Road Gasoline | Off-highway Vehicle Gasoline, 4-Stroke | Construction and Mining Equipment | Bore/Drill Rigs | 12.3031 | 0.0092219 | Construction and Mining Equipment | Gasoline
2023 | 24025 | 2267001060 | Other | Off-highway Vehicle LPG | Recreational Equipment | LPG Specialty Vehicles/Carts | 12.2927 | 0.0042522 | Recreational Equipment | LPG
2023 | 24025 | 2265002054 | Non-Road Gasoline | Off-highway Vehicle Gasoline, 4-Stroke | Construction and Mining Equipment | Crushing/Processing Equipment | 12.292 | 0.0082309 | Construction and Mining Equipment | Gasoline
2023 | 24021 | 2265005055 | Non-Road Gasoline | Off-highway Vehicle Gasoline, 4-Stroke | Agricultural Equipment | Other Agricultural Equipment | 12.2664 | 0.0074815 | Agricultural Equipment | Gasoline
2023 | 24039 | 2260004020 | Non-Road Gasoline | Off-highway Vehicle Gasoline | Lawn and Garden Equipment | 2-Stroke Chain Saws < 6 HP (Residential) | 12.225 | 0.023533 | Lawn and Garden Equipment | Gasoline
2023 | 24023 | 2265002066 | Non-Road Gasoline | Off-highway Vehicle Gasoline, 4-Stroke | Construction and Mining Equipment | Tractors/Loaders/Backhoes | 12.1842 | 0.0082165 | Construction and Mining Equipment | Gasoline
2023 | 24029 | 2260004020 | Non-Road Gasoline | Off-highway Vehicle Gasoline | Lawn and Garden Equipment | 2-Stroke Chain Saws < 6 HP (Residential) | 12.1752 | 0.023437 | Lawn and Garden Equipment | Gasoline
2023 | 24015 | 2265002003 | Non-Road Gasoline | Off-highway Vehicle Gasoline, 4-Stroke | Construction and Mining Equipment | Pavers | 12.1717 | 0.0071325 | Construction and Mining Equipment | Gasoline
2023 | 24041 | 2265005035 | Non-Road Gasoline | Off-highway Vehicle Gasoline, 4-Stroke | Agricultural Equipment | Sprayers | 12.1638 | 0.0080206 | Agricultural Equipment | Gasoline
2023 | 24011 | 2265004041 | Non-Road Gasoline | Off-highway Vehicle Gasoline, 4-Stroke | Lawn and Garden Equipment | Rear Engine Riding Mowers (Commercial) | 12.1248 | 0.0079583 | Lawn and Garden Equipment | Gasoline
2023 | 24005 | 2265010010 | Non-Road Gasoline | Off-highway Vehicle Gasoline | Industrial Equipment | 4-Stroke Other Oil Field Equipment | 12.0921 | 0.0097963 | Industrial Equipment | Gasoline
2023 | 24013 | 2265010010 | Non-Road Gasoline | Off-highway Vehicle Gasoline | Industrial Equipment | 4-Stroke Other Oil Field Equipment | 12.0921 | 0.0098185 | Industrial Equipment | Gasoline
2023 | 24029 | 2265010010 | Non-Road Gasoline | Off-highway Vehicle Gasoline | Industrial Equipment | 4-Stroke Other Oil Field Equipment | 12.0921 | 0.0097871 | Industrial Equipment | Gasoline
2023 | 24510 | 2265010010 | Non-Road Gasoline | Off-highway Vehicle Gasoline | Industrial Equipment | 4-Stroke Other Oil Field Equipment | 12.0921 | 0.0097878 | Industrial Equipment | Gasoline
2023 | 24023 | 2267003010 | Other | LPG | Industrial Equipment | Aerial Lifts | 12.068 | 0.0015015 | Industrial Equipment | LPG
2023 | 24035 | 2270002021 | Non-Road Diesel | Off-highway Vehicle Diesel | Construction and Mining Equipment | Paving Equipment | 12.0662 | 0.00015718 | Construction and Mining Equipment | Diesel
2023 | 24019 | 2265005035 | Non-Road Gasoline | Off-highway Vehicle Gasoline, 4-Stroke | Agricultural Equipment | Sprayers | 12.0655 | 0.0079544 | Agricultural Equipment | Gasoline
2023 | 24017 | 2267002072 | Other | LPG | Construction and Mining Equipment | Skid Steer Loaders | 12.0176 | 0.0022233 | Construction and Mining Equipment | LPG
2023 | 24023 | 2265005040 | Non-Road Gasoline | Off-highway Vehicle Gasoline, 4-Stroke | Agricultural Equipment | Tillers > 6 HP | 11.9986 | 0.016152 | Agricultural Equipment | Gasoline
2023 | 24011 | 2270004071 | Non-Road Diesel | Off-highway Vehicle Diesel | Lawn and Garden Equipment | Turf Equipment (Commercial) | 11.9961 | 0.00020134 | Lawn and Garden Equipment | Diesel
2023 | 24027 | 2268006015 | Other | CNG | Commercial Equipment | Air Compressors | 11.9713 | 0.05189 | Commercial Equipment | CNG
2023 | 24009 | 2260006010 | Non-Road Gasoline | Off-highway Vehicle Gasoline, 2-Stroke | Commercial Equipment | Pumps | 11.9417 | 0.02301 | Commercial Equipment | Gasoline
2023 | 24045 | 2265002072 | Non-Road Gasoline | Off-highway Vehicle Gasoline, 4-Stroke | Construction and Mining Equipment | Skid Steer Loaders | 11.8984 | 0.0052034 | Construction and Mining Equipment | Gasoline
2023 | 24031 | 2268006010 | Other | CNG | Commercial Equipment | Pumps | 11.8861 | 0.12914 | Commercial Equipment | CNG
2023 | 24011 | 2268005060 | Other | CNG | Agricultural Equipment | Irrigation Sets | 11.8686 | 0.048268 | Agricultural Equipment | CNG
2023 | 24011 | 2270002054 | Non-Road Diesel | Off-highway Vehicle Diesel | Construction and Mining Equipment | Crushing/Processing Equipment | 11.8318 | 0.00010525 | Construction and Mining Equipment | Diesel
2023 | 24003 | 2270002078 | Non-Road Diesel | Off-highway Vehicle Diesel | Construction and Mining Equipment | Dumpers/Tenders | 11.7469 | 0.00052255 | Construction and Mining Equipment | Diesel
2023 | 24029 | 2268005060 | Other | CNG | Agricultural Equipment | Irrigation Sets | 11.7457 | 0.047768 | Agricultural Equipment | CNG
2023 | 24021 | 2265002078 | Non-Road Gasoline | Off-highway Vehicle Gasoline, 4-Stroke | Construction and Mining Equipment | Dumpers/Tenders | 11.6544 | 0.0078808 | Construction and Mining Equipment | Gasoline
2023 | 24005 | 2265007010 | Non-Road Gasoline | Off-highway Vehicle Gasoline, 4-Stroke | Logging Equipment | Shredders > 6 HP | 11.6482 | 0.0079039 | Logging Equipment | Gasoline
2023 | 24037 | 2260006010 | Non-Road Gasoline | Off-highway Vehicle Gasoline, 2-Stroke | Commercial Equipment | Pumps | 11.619 | 0.022388 | Commercial Equipment | Gasoline
2023 | 24003 | 2267002015 | Other | LPG | Construction and Mining Equipment | Rollers | 11.603 | 0.00053265 | Construction and Mining Equipment | LPG
2023 | 24047 | 2268005060 | Other | CNG | Agricultural Equipment | Irrigation Sets | 11.5233 | 0.046863 | Agricultural Equipment | CNG
2023 | 24021 | 2270002009 | Non-Road Diesel | Off-highway Vehicle Diesel | Construction and Mining Equipment | Plate Compactors | 11.4671 | 0.0011215 | Construction and Mining Equipment | Diesel
2023 | 24003 | 2267002081 | Other | LPG | Construction and Mining Equipment | Other Construction Equipment | 11.4645 | 0.0028434 | Construction and Mining Equipment | LPG
2023 | 24013 | 2265005060 | Non-Road Gasoline | Off-highway Vehicle Gasoline, 4-Stroke | Agricultural Equipment | Irrigation Sets | 11.4547 | 0.0011594 | Agricultural Equipment | Gasoline
2023 | 24031 | 2267002033 | Other | LPG | Construction and Mining Equipment | Bore/Drill Rigs | 11.4238 | 0.0077163 | Construction and Mining Equipment | LPG
2023 | 24041 | 2265002009 | Non-Road Gasoline | Off-highway Vehicle Gasoline, 4-Stroke | Construction and Mining Equipment | Plate Compactors | 11.4136 | 0.008046 | Construction and Mining Equipment | Gasoline
2023 | 24037 | 2265002003 | Non-Road Gasoline | Off-highway Vehicle Gasoline, 4-Stroke | Construction and Mining Equipment | Pavers | 11.3795 | 0.006637 | Construction and Mining Equipment | Gasoline
2023 | 24037 | 2270003010 | Non-Road Diesel | Off-highway Vehicle Diesel | Industrial Equipment | Aerial Lifts | 11.3754 | 0.0003696 | Industrial Equipment | Diesel
2023 | 24019 | 2267006015 | Other | LPG | Commercial Equipment | Air Compressors | 11.3604 | 0.00055748 | Commercial Equipment | LPG
2023 | 24029 | 2260004016 | Non-Road Gasoline | Off-highway Vehicle Gasoline, 2-Stroke | Lawn and Garden Equipment | Rotary Tillers < 6 HP (Commercial) | 11.3491 | 0.021129 | Lawn and Garden Equipment | Gasoline
2023 | 24017 | 2267003030 | Other | LPG | Industrial Equipment | Sweepers/Scrubbers | 11.323 | 0.00051948 | Industrial Equipment | LPG
2023 | 24021 | 2260006005 | Non-Road Gasoline | Off-highway Vehicle Gasoline, 2-Stroke | Commercial Equipment | Generator Sets | 11.3206 | 0.022891 | Commercial Equipment | Gasoline
2023 | 24023 | 2260006010 | Non-Road Gasoline | Off-highway Vehicle Gasoline, 2-Stroke | Commercial Equipment | Pumps | 11.2962 | 0.021766 | Commercial Equipment | Gasoline
2023 | 24013 | 2267003040 | Other | LPG | Industrial Equipment | Other General Industrial Equipment | 11.2656 | 0.00050902 | Industrial Equipment | LPG
2023 | 24039 | 2265005040 | Non-Road Gasoline | Off-highway Vehicle Gasoline, 4-Stroke | Agricultural Equipment | Tillers > 6 HP | 11.2413 | 0.014955 | Agricultural Equipment | Gasoline
2023 | 24003 | 2265002045 | Non-Road Gasoline | Off-highway Vehicle Gasoline, 4-Stroke | Construction and Mining Equipment | Cranes | 11.2326 | 0.0035134 | Construction and Mining Equipment | Gasoline
2023 | 24001 | 2265004041 | Non-Road Gasoline | Off-highway Vehicle Gasoline, 4-Stroke | Lawn and Garden Equipment | Rear Engine Riding Mowers (Commercial) | 11.2267 | 0.0074164 | Lawn and Garden Equipment | Gasoline
2023 | 24033 | 2267002003 | Other | LPG | Construction and Mining Equipment | Pavers | 11.2173 | 0.00074703 | Construction and Mining Equipment | LPG
2023 | 24009 | 2267006025 | Other | LPG | Commercial Equipment | Welders | 11.1199 | 0.00059077 | Commercial Equipment | LPG
2023 | 24043 | 2265005035 | Non-Road Gasoline | Off-highway Vehicle Gasoline, 4-Stroke | Agricultural Equipment | Sprayers | 11.1161 | 0.0073666 | Agricultural Equipment | Gasoline
2023 | 24001 | 2270004071 | Non-Road Diesel | Off-highway Vehicle Diesel | Lawn and Garden Equipment | Turf Equipment (Commercial) | 11.1075 | 0.00018642 | Lawn and Garden Equipment | Diesel
2023 | 24037 | 2265005040 | Non-Road Gasoline | Off-highway Vehicle Gasoline, 4-Stroke | Agricultural Equipment | Tillers > 6 HP | 11.0287 | 0.014685 | Agricultural Equipment | Gasoline
2023 | 24041 | 2270008005 | Non-Road Diesel | Off-highway Vehicle Diesel | Airport Ground Support Equipment | Airport Ground Support Equipment | 11.0159 | 8.8946e-05 | Airport Ground Support Equipment | Diesel
2023 | 24031 | 2267003050 | Other | LPG | Industrial Equipment | Other Material Handling Equipment | 11.0076 | 0.00098904 | Industrial Equipment | LPG
2023 | 24027 | 2270004076 | Non-Road Diesel | Off-highway Vehicle Diesel | Lawn and Garden Equipment | Other Lawn and Garden Equipment (Commercial) | 10.9933 | 0.0003472 | Lawn and Garden Equipment | Diesel
2023 | 24031 | 2267002045 | Other | LPG | Construction and Mining Equipment | Cranes | 10.9454 | 0.0021041 | Construction and Mining Equipment | LPG
2023 | 24027 | 2265003060 | Non-Road Gasoline | Off-highway Vehicle Gasoline | Industrial Equipment | 4-Stroke AC\Refrigeration | 10.941 | 0.0073464 | Industrial Equipment | Gasoline
2023 | 24019 | 2270006030 | Non-Road Diesel | Off-highway Vehicle Diesel | Commercial Equipment | Pressure Washers | 10.9404 | 0.00025178 | Commercial Equipment | Diesel
2023 | 24001 | 2270005055 | Non-Road Diesel | Off-highway Vehicle Diesel | Agricultural Equipment | Other Agricultural Equipment | 10.9044 | 7.9138e-05 | Agricultural Equipment | Diesel
2023 | 24039 | 2260004030 | Non-Road Gasoline | Off-highway Vehicle Gasoline, 2-Stroke | Lawn and Garden Equipment | Leafblowers/Vacuums (Residential) | 10.9 | 0.020327 | Lawn and Garden Equipment | Gasoline
2023 | 24025 | 2260006005 | Non-Road Gasoline | Off-highway Vehicle Gasoline, 2-Stroke | Commercial Equipment | Generator Sets | 10.8852 | 0.022011 | Commercial Equipment | Gasoline
2023 | 24025 | 2265003050 | Non-Road Gasoline | Off-highway Vehicle Gasoline, 4-Stroke | Industrial Equipment | Other Material Handling Equipment | 10.8625 | 0.0036688 | Industrial Equipment | Gasoline
2023 | 24015 | 2265002060 | Non-Road Gasoline | Off-highway Vehicle Gasoline, 4-Stroke | Construction and Mining Equipment | Rubber Tire Loaders | 10.8563 | 0.00075394 | Construction and Mining Equipment | Gasoline
2023 | 24029 | 2260004030 | Non-Road Gasoline | Off-highway Vehicle Gasoline, 2-Stroke | Lawn and Garden Equipment | Leafblowers/Vacuums (Residential) | 10.8556 | 0.020244 | Lawn and Garden Equipment | Gasoline
2023 | 24037 | 2267006025 | Other | LPG | Commercial Equipment | Welders | 10.8194 | 0.0005748 | Commercial Equipment | LPG
2023 | 24041 | 2268005060 | Other | CNG | Agricultural Equipment | Irrigation Sets | 10.7978 | 0.043913 | Agricultural Equipment | CNG
2023 | 24041 | 2265007010 | Non-Road Gasoline | Off-highway Vehicle Gasoline, 4-Stroke | Logging Equipment | Shredders > 6 HP | 10.7974 | 0.0072977 | Logging Equipment | Gasoline
2023 | 24021 | 2267002030 | Other | LPG | Construction and Mining Equipment | Trenchers | 10.7736 | 0.00069184 | Construction and Mining Equipment | LPG
2023 | 24027 | 2285004015 | Non-Road Gasoline | Railroad Equipment | Gasoline, 4-Stroke | Railway Maintenance | 10.7614 | 0.0069719 | Railroad Equipment | Gasoline
2023 | 24023 | 2265002009 | Non-Road Gasoline | Off-highway Vehicle Gasoline, 4-Stroke | Construction and Mining Equipment | Plate Compactors | 10.7575 | 0.0076998 | Construction and Mining Equipment | Gasoline
2023 | 24009 | 2270005060 | Non-Road Diesel | Off-highway Vehicle Diesel | Agricultural Equipment | Irrigation Sets | 10.7516 | 0.00014033 | Agricultural Equipment | Diesel
2023 | 24041 | 2265002015 | Non-Road Gasoline | Off-highway Vehicle Gasoline, 4-Stroke | Construction and Mining Equipment | Rollers | 10.7443 | 0.0065324 | Construction and Mining Equipment | Gasoline
2023 | 24025 | 2265002057 | Non-Road Gasoline | Off-highway Vehicle Gasoline, 4-Stroke | Construction and Mining Equipment | Rough Terrain Forklifts | 10.7106 | 0.0011832 | Construction and Mining Equipment | Gasoline
2023 | 24019 | 2268005060 | Other | CNG | Agricultural Equipment | Irrigation Sets | 10.7106 | 0.043558 | Agricultural Equipment | CNG
2023 | 24039 | 2268006020 | Other | CNG | Commercial Equipment | Gas Compressors | 10.6995 | 0.051129 | Commercial Equipment | CNG
2023 | 24011 | 2265002039 | Non-Road Gasoline | Off-highway Vehicle Gasoline, 4-Stroke | Construction and Mining Equipment | Concrete/Industrial Saws | 10.6984 | 0.0073908 | Construction and Mining Equipment | Gasoline
2023 | 24047 | 2267003030 | Other | LPG | Industrial Equipment | Sweepers/Scrubbers | 10.6635 | 0.00048922 | Industrial Equipment | LPG
2023 | 24043 | 2267002060 | Other | LPG | Construction and Mining Equipment | Rubber Tire Loaders | 10.6333 | 0.00048289 | Construction and Mining Equipment | LPG
2023 | 24003 | 2267003050 | Other | LPG | Industrial Equipment | Other Material Handling Equipment | 10.6308 | 0.00095518 | Industrial Equipment | LPG
2023 | 24043 | 2270002042 | Non-Road Diesel | Off-highway Vehicle Diesel | Construction and Mining Equipment | Cement and Mortar Mixers | 10.55 | 0.00031233 | Construction and Mining Equipment | Diesel
2023 | 24023 | 2267006025 | Other | LPG | Commercial Equipment | Welders | 10.5188 | 0.00055884 | Commercial Equipment | LPG
2023 | 24037 | 2260004016 | Non-Road Gasoline | Off-highway Vehicle Gasoline, 2-Stroke | Lawn and Garden Equipment | Rotary Tillers < 6 HP (Commercial) | 10.4871 | 0.019524 | Lawn and Garden Equipment | Gasoline
2023 | 24001 | 2267003040 | Other | LPG | Industrial Equipment | Other General Industrial Equipment | 10.424 | 0.000471 | Industrial Equipment | LPG
2023 | 24037 | 2265003030 | Non-Road Gasoline | Off-highway Vehicle Gasoline, 4-Stroke | Industrial Equipment | Sweepers/Scrubbers | 10.4166 | 0.0037393 | Industrial Equipment | Gasoline
2023 | 24009 | 2268006005 | Other | CNG | Commercial Equipment | Generator Sets | 10.3876 | 0.2324 | Commercial Equipment | CNG
2023 | 24017 | 2265003070 | Non-Road Gasoline | Off-highway Vehicle Gasoline, 4-Stroke | Industrial Equipment | Terminal Tractors | 10.325 | 0.00072728 | Industrial Equipment | Gasoline
2023 | 24011 | 2267003070 | Other | LPG | Industrial Equipment | Terminal Tractors | 10.303 | 0.00047465 | Industrial Equipment | LPG
2023 | 24047 | 2260002006 | Non-Road Gasoline | Off-highway Vehicle Gasoline, 2-Stroke | Construction and Mining Equipment | Tampers/Rammers | 10.2762 | 0.016668 | Construction and Mining Equipment | Gasoline
2023 | 24015 | 2267003040 | Other | LPG | Industrial Equipment | Other General Industrial Equipment | 10.2747 | 0.00046425 | Industrial Equipment | LPG
2023 | 24001 | 2260007005 | Non-Road Gasoline | Off-highway Vehicle Gasoline, 2-Stroke | Logging Equipment | Chain Saws > 6 HP | 10.2573 | 0.017767 | Logging Equipment | Gasoline
2023 | 24017 | 2282020010 | Non-Road Diesel | Pleasure Craft | Diesel | Outboard | 10.237 | 0.00066937 | Pleasure Craft | Diesel
2023 | 24021 | 2267002039 | Other | LPG | Construction and Mining Equipment | Concrete/Industrial Saws | 10.2228 | 0.00048298 | Construction and Mining Equipment | LPG
2023 | 24001 | 2260004036 | Non-Road Gasoline | Off-highway Vehicle Gasoline | Lawn and Garden Equipment | 2-Stroke Snowblowers (Commercial) | 10.2095 | 0.069802 | Lawn and Garden Equipment | Gasoline
2023 | 24021 | 2265002054 | Non-Road Gasoline | Off-highway Vehicle Gasoline, 4-Stroke | Construction and Mining Equipment | Crushing/Processing Equipment | 10.2067 | 0.0068496 | Construction and Mining Equipment | Gasoline
2023 | 24017 | 2265004026 | Non-Road Gasoline | Off-highway Vehicle Gasoline, 4-Stroke | Lawn and Garden Equipment | Trimmers/Edgers/Brush Cutters (Commercial) | 10.1516 | 0.0071501 | Lawn and Garden Equipment | Gasoline
2023 | 24037 | 2265002060 | Non-Road Gasoline | Off-highway Vehicle Gasoline, 4-Stroke | Construction and Mining Equipment | Rubber Tire Loaders | 10.1497 | 0.00070156 | Construction and Mining Equipment | Gasoline
2023 | 24023 | 2265002015 | Non-Road Gasoline | Off-highway Vehicle Gasoline, 4-Stroke | Construction and Mining Equipment | Rollers | 10.1266 | 0.0062513 | Construction and Mining Equipment | Gasoline
2023 | 24011 | 2265005060 | Non-Road Gasoline | Off-highway Vehicle Gasoline, 4-Stroke | Agricultural Equipment | Irrigation Sets | 10.1213 | 0.0010208 | Agricultural Equipment | Gasoline
2023 | 24037 | 2268006005 | Other | CNG | Commercial Equipment | Generator Sets | 10.1069 | 0.22611 | Commercial Equipment | CNG
2023 | 24013 | 2265005055 | Non-Road Gasoline | Off-highway Vehicle Gasoline, 4-Stroke | Agricultural Equipment | Other Agricultural Equipment | 10.082 | 0.0061474 | Agricultural Equipment | Gasoline
2023 | 24027 | 2265002078 | Non-Road Gasoline | Off-highway Vehicle Gasoline, 4-Stroke | Construction and Mining Equipment | Dumpers/Tenders | 10.0745 | 0.0067942 | Construction and Mining Equipment | Gasoline
2023 | 24001 | 2265002021 | Non-Road Gasoline | Off-highway Vehicle Gasoline, 4-Stroke | Construction and Mining Equipment | Paving Equipment | 10.0612 | 0.0067618 | Construction and Mining Equipment | Gasoline
2023 | 24009 | 2260002006 | Non-Road Gasoline | Off-highway Vehicle Gasoline, 2-Stroke | Construction and Mining Equipment | Tampers/Rammers | 10.0333 | 0.016274 | Construction and Mining Equipment | Gasoline
2023 | 24029 | 2265005060 | Non-Road Gasoline | Off-highway Vehicle Gasoline, 4-Stroke | Agricultural Equipment | Irrigation Sets | 10.0165 | 0.0010114 | Agricultural Equipment | Gasoline
2023 | 24029 | 2260006010 | Non-Road Gasoline | Off-highway Vehicle Gasoline, 2-Stroke | Commercial Equipment | Pumps | 10.0052 | 0.019278 | Commercial Equipment | Gasoline
2023 | 24011 | 2270003050 | Non-Road Diesel | Off-highway Vehicle Diesel | Industrial Equipment | Other Material Handling Equipment | 9.9618 | 0.00025262 | Industrial Equipment | Diesel
2023 | 24043 | 2285004015 | Non-Road Gasoline | Railroad Equipment | Gasoline, 4-Stroke | Railway Maintenance | 9.9391 | 0.0064647 | Railroad Equipment | Gasoline
2023 | 24005 | 2282020010 | Non-Road Diesel | Pleasure Craft | Diesel | Outboard | 9.9299 | 0.00064929 | Pleasure Craft | Diesel
2023 | 24510 | 2268003070 | Other | CNG | Industrial Equipment | Terminal Tractors | 9.9207 | 0.040467 | Industrial Equipment | CNG
2023 | 24027 | 2270002009 | Non-Road Diesel | Off-highway Vehicle Diesel | Construction and Mining Equipment | Plate Compactors | 9.9126 | 0.00096944 | Construction and Mining Equipment | Diesel
2023 | 24043 | 2268005060 | Other | CNG | Agricultural Equipment | Irrigation Sets | 9.8678 | 0.040131 | Agricultural Equipment | CNG
2023 | 24019 | 2265006035 | Non-Road Gasoline | Off-highway Vehicle Gasoline, 4-Stroke | Commercial Equipment | Hydro-power Units | 9.8632 | 0.0068309 | Commercial Equipment | Gasoline
2023 | 24047 | 2267001060 | Other | Off-highway Vehicle LPG | Recreational Equipment | LPG Specialty Vehicles/Carts | 9.8342 | 0.0034018 | Recreational Equipment | LPG
2023 | 24015 | 2282020010 | Non-Road Diesel | Pleasure Craft | Diesel | Outboard | 9.8276 | 0.00064259 | Pleasure Craft | Diesel
2023 | 24047 | 2265005060 | Non-Road Gasoline | Off-highway Vehicle Gasoline, 4-Stroke | Agricultural Equipment | Irrigation Sets | 9.8269 | 0.00098982 | Agricultural Equipment | Gasoline
2023 | 24023 | 2268006005 | Other | CNG | Commercial Equipment | Generator Sets | 9.8261 | 0.21983 | Commercial Equipment | CNG
2023 | 24031 | 2267002003 | Other | LPG | Construction and Mining Equipment | Pavers | 9.8223 | 0.00065412 | Construction and Mining Equipment | LPG
2023 | 24047 | 2265002033 | Non-Road Gasoline | Off-highway Vehicle Gasoline, 4-Stroke | Construction and Mining Equipment | Bore/Drill Rigs | 9.8211 | 0.007355 | Construction and Mining Equipment | Gasoline
2023 | 24041 | 2270002024 | Non-Road Diesel | Off-highway Vehicle Diesel | Construction and Mining Equipment | Surfacing Equipment | 9.8187 | 0.00013147 | Construction and Mining Equipment | Diesel
2023 | 24035 | 2265007010 | Non-Road Gasoline | Off-highway Vehicle Gasoline, 4-Stroke | Logging Equipment | Shredders > 6 HP | 9.768 | 0.0066132 | Logging Equipment | Gasoline
2023 | 24013 | 2267002060 | Other | LPG | Construction and Mining Equipment | Rubber Tire Loaders | 9.7512 | 0.00044284 | Construction and Mining Equipment | LPG
2023 | 24009 | 2267003010 | Other | LPG | Industrial Equipment | Aerial Lifts | 9.7431 | 0.0012122 | Industrial Equipment | LPG
2023 | 24035 | 2265002066 | Non-Road Gasoline | Off-highway Vehicle Gasoline, 4-Stroke | Construction and Mining Equipment | Tractors/Loaders/Backhoes | 9.7386 | 0.0064783 | Construction and Mining Equipment | Gasoline
2023 | 24047 | 2265003070 | Non-Road Gasoline | Off-highway Vehicle Gasoline, 4-Stroke | Industrial Equipment | Terminal Tractors | 9.7236 | 0.00068329 | Industrial Equipment | Gasoline
2023 | 24017 | 2265002078 | Non-Road Gasoline | Off-highway Vehicle Gasoline, 4-Stroke | Construction and Mining Equipment | Dumpers/Tenders | 9.7112 | 0.0065333 | Construction and Mining Equipment | Gasoline
2023 | 24019 | 2270006035 | Non-Road Diesel | Off-highway Vehicle Diesel | Commercial Equipment | Hydro-power Units | 9.6789 | 0.0001682 | Commercial Equipment | Diesel
2023 | 24013 | 2270002042 | Non-Road Diesel | Off-highway Vehicle Diesel | Construction and Mining Equipment | Cement and Mortar Mixers | 9.6749 | 0.00028642 | Construction and Mining Equipment | Diesel
2023 | 24035 | 2282020010 | Non-Road Diesel | Pleasure Craft | Diesel | Outboard | 9.6228 | 0.0006292 | Pleasure Craft | Diesel
2023 | 24009 | 2265002033 | Non-Road Gasoline | Off-highway Vehicle Gasoline, 4-Stroke | Construction and Mining Equipment | Bore/Drill Rigs | 9.5889 | 0.0071908 | Construction and Mining Equipment | Gasoline
2023 | 24005 | 2260002021 | Non-Road Gasoline | Off-highway Vehicle Gasoline, 2-Stroke | Construction and Mining Equipment | Paving Equipment | 9.5833 | 0.020093 | Construction and Mining Equipment | Gasoline
2023 | 24025 | 2265003060 | Non-Road Gasoline | Off-highway Vehicle Gasoline | Industrial Equipment | 4-Stroke AC\Refrigeration | 9.5712 | 0.0064301 | Industrial Equipment | Gasoline
2023 | 24017 | 2270005035 | Non-Road Diesel | Off-highway Vehicle Diesel | Agricultural Equipment | Sprayers | 9.5556 | 6.366e-05 | Agricultural Equipment | Diesel
2023 | 24017 | 2270002009 | Non-Road Diesel | Off-highway Vehicle Diesel | Construction and Mining Equipment | Plate Compactors | 9.5551 | 0.00093448 | Construction and Mining Equipment | Diesel
2023 | 24025 | 2265002081 | Non-Road Gasoline | Off-highway Vehicle Gasoline, 4-Stroke | Construction and Mining Equipment | Other Construction Equipment | 9.5223 | 0.0030779 | Construction and Mining Equipment | Gasoline
2023 | 24019 | 2267006010 | Other | LPG | Commercial Equipment | Pumps | 9.5205 | 0.00096374 | Commercial Equipment | LPG
2023 | 24011 | 2265007010 | Non-Road Gasoline | Off-highway Vehicle Gasoline, 4-Stroke | Logging Equipment | Shredders > 6 HP | 9.4027 | 0.0063616 | Logging Equipment | Gasoline
2023 | 24003 | 2260007005 | Non-Road Gasoline | Off-highway Vehicle Gasoline, 2-Stroke | Logging Equipment | Chain Saws > 6 HP | 9.3851 | 0.016256 | Logging Equipment | Gasoline
2023 | 24045 | 2260002006 | Non-Road Gasoline | Off-highway Vehicle Gasoline, 2-Stroke | Construction and Mining Equipment | Tampers/Rammers | 9.3583 | 0.01518 | Construction and Mining Equipment | Gasoline
2023 | 24019 | 2265002021 | Non-Road Gasoline | Off-highway Vehicle Gasoline, 4-Stroke | Construction and Mining Equipment | Paving Equipment | 9.3371 | 0.0062138 | Construction and Mining Equipment | Gasoline
2023 | 24029 | 2267006025 | Other | LPG | Commercial Equipment | Welders | 9.3167 | 0.00049497 | Commercial Equipment | LPG
2023 | 24027 | 2267002030 | Other | LPG | Construction and Mining Equipment | Trenchers | 9.3131 | 0.00059805 | Construction and Mining Equipment | LPG
2023 | 24023 | 2260004035 | Non-Road Gasoline | Off-highway Vehicle Gasoline | Lawn and Garden Equipment | 2-Stroke Snowblowers (Residential) | 9.2903 | 0.063457 | Lawn and Garden Equipment | Gasoline
2023 | 24029 | 2265002021 | Non-Road Gasoline | Off-highway Vehicle Gasoline, 4-Stroke | Construction and Mining Equipment | Paving Equipment | 9.2735 | 0.0061891 | Construction and Mining Equipment | Gasoline
2023 | 24013 | 2265004030 | Non-Road Gasoline | Off-highway Vehicle Gasoline, 4-Stroke | Lawn and Garden Equipment | Leafblowers/Vacuums (Residential) | 9.2584 | 0.0064616 | Lawn and Garden Equipment | Gasoline
2023 | 24023 | 2270002024 | Non-Road Diesel | Off-highway Vehicle Diesel | Construction and Mining Equipment | Surfacing Equipment | 9.2542 | 0.00012391 | Construction and Mining Equipment | Diesel
2023 | 24005 | 2270008005 | Non-Road Diesel | Off-highway Vehicle Diesel | Airport Ground Support Equipment | Airport Ground Support Equipment | 9.2533 | 7.4715e-05 | Airport Ground Support Equipment | Diesel
2023 | 24041 | 2265005060 | Non-Road Gasoline | Off-highway Vehicle Gasoline, 4-Stroke | Agricultural Equipment | Irrigation Sets | 9.2082 | 0.00092808 | Agricultural Equipment | Gasoline
2023 | 24039 | 2270002054 | Non-Road Diesel | Off-highway Vehicle Diesel | Construction and Mining Equipment | Crushing/Processing Equipment | 9.1825 | 8.1683e-05 | Construction and Mining Equipment | Diesel
2023 | 24019 | 2265005060 | Non-Road Gasoline | Off-highway Vehicle Gasoline, 4-Stroke | Agricultural Equipment | Irrigation Sets | 9.1338 | 0.00092041 | Agricultural Equipment | Gasoline
2023 | 24047 | 2265002003 | Non-Road Gasoline | Off-highway Vehicle Gasoline, 4-Stroke | Construction and Mining Equipment | Pavers | 9.0838 | 0.0052932 | Construction and Mining Equipment | Gasoline
2023 | 24033 | 2268006010 | Other | CNG | Commercial Equipment | Pumps | 9.0798 | 0.098648 | Commercial Equipment | CNG
2023 | 24011 | 2267004066 | Other | LPG | Lawn and Garden Equipment | Chippers/Stump Grinders (Commercial) | 9.0601 | 0.0004116 | Lawn and Garden Equipment | LPG
2023 | 24041 | 2265002024 | Non-Road Gasoline | Off-highway Vehicle Gasoline, 4-Stroke | Construction and Mining Equipment | Surfacing Equipment | 9.028 | 0.0063472 | Construction and Mining Equipment | Gasoline
2023 | 24037 | 2260007005 | Non-Road Gasoline | Off-highway Vehicle Gasoline, 2-Stroke | Logging Equipment | Chain Saws > 6 HP | 9.0121 | 0.01561 | Logging Equipment | Gasoline
2023 | 24041 | 2270002039 | Non-Road Diesel | Off-highway Vehicle Diesel | Construction and Mining Equipment | Concrete/Industrial Saws | 9.001 | 0.00015468 | Construction and Mining Equipment | Diesel
2023 | 24043 | 2267002072 | Other | LPG | Construction and Mining Equipment | Skid Steer Loaders | 8.9887 | 0.001663 | Construction and Mining Equipment | LPG
2023 | 24017 | 2267002030 | Other | LPG | Construction and Mining Equipment | Trenchers | 8.9773 | 0.00057649 | Construction and Mining Equipment | LPG
2023 | 24045 | 2265002033 | Non-Road Gasoline | Off-highway Vehicle Gasoline, 4-Stroke | Construction and Mining Equipment | Bore/Drill Rigs | 8.9438 | 0.0066934 | Construction and Mining Equipment | Gasoline
2023 | 24009 | 2267006015 | Other | LPG | Commercial Equipment | Air Compressors | 8.9433 | 0.00043887 | Commercial Equipment | LPG
2023 | 24011 | 2265005055 | Non-Road Gasoline | Off-highway Vehicle Gasoline, 4-Stroke | Agricultural Equipment | Other Agricultural Equipment | 8.9084 | 0.0054162 | Agricultural Equipment | Gasoline
2023 | 24021 | 2265002057 | Non-Road Gasoline | Off-highway Vehicle Gasoline, 4-Stroke | Construction and Mining Equipment | Rough Terrain Forklifts | 8.8936 | 0.00098449 | Construction and Mining Equipment | Gasoline
2023 | 24003 | 2268006010 | Other | CNG | Commercial Equipment | Pumps | 8.8909 | 0.096596 | Commercial Equipment | CNG
2023 | 24001 | 2265002042 | Non-Road Gasoline | Off-highway Vehicle Gasoline, 4-Stroke | Construction and Mining Equipment | Cement and Mortar Mixers | 8.8733 | 0.0059016 | Construction and Mining Equipment | Gasoline
2023 | 24009 | 2265002003 | Non-Road Gasoline | Off-highway Vehicle Gasoline, 4-Stroke | Construction and Mining Equipment | Pavers | 8.8691 | 0.0051754 | Construction and Mining Equipment | Gasoline
2023 | 24009 | 2270004036 | Non-Road Diesel | Off-highway Vehicle Diesel | Lawn and Garden Equipment | Snowblowers (Commercial) | 8.8593 | 0.00012929 | Lawn and Garden Equipment | Diesel
2023 | 24001 | 2265002030 | Non-Road Gasoline | Off-highway Vehicle Gasoline, 4-Stroke | Construction and Mining Equipment | Trenchers | 8.8406 | 0.0054174 | Construction and Mining Equipment | Gasoline
2023 | 24027 | 2267002039 | Other | LPG | Construction and Mining Equipment | Concrete/Industrial Saws | 8.837 | 0.0004175 | Construction and Mining Equipment | LPG
2023 | 24043 | 2265004030 | Non-Road Gasoline | Off-highway Vehicle Gasoline, 4-Stroke | Lawn and Garden Equipment | Leafblowers/Vacuums (Residential) | 8.8368 | 0.0061742 | Lawn and Garden Equipment | Gasoline
2023 | 24017 | 2270005045 | Non-Road Diesel | Off-highway Vehicle Diesel | Agricultural Equipment | Swathers | 8.8338 | 6.6609e-05 | Agricultural Equipment | Diesel
2023 | 24029 | 2267003030 | Other | LPG | Industrial Equipment | Sweepers/Scrubbers | 8.8258 | 0.00040491 | Industrial Equipment | LPG
2023 | 24027 | 2265002054 | Non-Road Gasoline | Off-highway Vehicle Gasoline, 4-Stroke | Construction and Mining Equipment | Crushing/Processing Equipment | 8.823 | 0.0059051 | Construction and Mining Equipment | Gasoline
2023 | 24029 | 2265005055 | Non-Road Gasoline | Off-highway Vehicle Gasoline, 4-Stroke | Agricultural Equipment | Other Agricultural Equipment | 8.8162 | 0.0053653 | Agricultural Equipment | Gasoline
2023 | 24021 | 2265003060 | Non-Road Gasoline | Off-highway Vehicle Gasoline | Industrial Equipment | 4-Stroke AC\Refrigeration | 8.8026 | 0.0059281 | Industrial Equipment | Gasoline
2023 | 24027 | 2260004015 | Non-Road Gasoline | Off-highway Vehicle Gasoline, 2-Stroke | Lawn and Garden Equipment | Rotary Tillers < 6 HP (Residential) | 8.778 | 0.016029 | Lawn and Garden Equipment | Gasoline
2023 | 24013 | 2265007010 | Non-Road Gasoline | Off-highway Vehicle Gasoline, 4-Stroke | Logging Equipment | Shredders > 6 HP | 8.7726 | 0.0059678 | Logging Equipment | Gasoline
2023 | 24035 | 2267003030 | Other | LPG | Industrial Equipment | Sweepers/Scrubbers | 8.7201 | 0.00040006 | Industrial Equipment | LPG
2023 | 24041 | 2265002072 | Non-Road Gasoline | Off-highway Vehicle Gasoline, 4-Stroke | Construction and Mining Equipment | Skid Steer Loaders | 8.7039 | 0.0038125 | Construction and Mining Equipment | Gasoline
2023 | 24029 | 2268006005 | Other | CNG | Commercial Equipment | Generator Sets | 8.7031 | 0.19471 | Commercial Equipment | CNG
2023 | 24037 | 2267006015 | Other | LPG | Commercial Equipment | Air Compressors | 8.7015 | 0.00042701 | Commercial Equipment | LPG
2023 | 24009 | 2282020010 | Non-Road Diesel | Pleasure Craft | Diesel | Outboard | 8.7015 | 0.00056896 | Pleasure Craft | Diesel
2023 | 24047 | 2265005055 | Non-Road Gasoline | Off-highway Vehicle Gasoline, 4-Stroke | Agricultural Equipment | Other Agricultural Equipment | 8.6493 | 0.005253 | Agricultural Equipment | Gasoline
2023 | 24027 | 2270005035 | Non-Road Diesel | Off-highway Vehicle Diesel | Agricultural Equipment | Sprayers | 8.6386 | 5.7551e-05 | Agricultural Equipment | Diesel
2023 | 24035 | 2265005045 | Non-Road Gasoline | Off-highway Vehicle Gasoline, 4-Stroke | Agricultural Equipment | Swathers | 8.636 | 0.005147 | Agricultural Equipment | Gasoline
2023 | 24009 | 2270006030 | Non-Road Diesel | Off-highway Vehicle Diesel | Commercial Equipment | Pressure Washers | 8.6126 | 0.00019821 | Commercial Equipment | Diesel
2023 | 24035 | 2265002009 | Non-Road Gasoline | Off-highway Vehicle Gasoline, 4-Stroke | Construction and Mining Equipment | Plate Compactors | 8.5983 | 0.0060709 | Construction and Mining Equipment | Gasoline
2023 | 24510 | 2268006010 | Other | CNG | Commercial Equipment | Pumps | 8.5806 | 0.093225 | Commercial Equipment | CNG
2023 | 24025 | 2285004015 | Non-Road Gasoline | Railroad Equipment | Gasoline, 4-Stroke | Railway Maintenance | 8.5697 | 0.005555 | Railroad Equipment | Gasoline
2023 | 24015 | 2267002060 | Other | LPG | Construction and Mining Equipment | Rubber Tire Loaders | 8.5601 | 0.00038874 | Construction and Mining Equipment | LPG
2023 | 24045 | 2265008005 | Non-Road Gasoline | Off-highway Vehicle Gasoline | Airport Ground Support Equipment | 4-Stroke Airport Ground Support Equipment | 8.5441 | 0.0024445 | Airport Ground Support Equipment | Gasoline
2023 | 24045 | 2265005035 | Non-Road Gasoline | Off-highway Vehicle Gasoline, 4-Stroke | Agricultural Equipment | Sprayers | 8.5386 | 0.0056236 | Agricultural Equipment | Gasoline
2023 | 24017 | 2267002039 | Other | LPG | Construction and Mining Equipment | Concrete/Industrial Saws | 8.5184 | 0.00040245 | Construction and Mining Equipment | LPG
2023 | 24021 | 2270004076 | Non-Road Diesel | Off-highway Vehicle Diesel | Lawn and Garden Equipment | Other Lawn and Garden Equipment (Commercial) | 8.5103 | 0.00026878 | Lawn and Garden Equipment | Diesel
2023 | 24023 | 2265002024 | Non-Road Gasoline | Off-highway Vehicle Gasoline, 4-Stroke | Construction and Mining Equipment | Surfacing Equipment | 8.509 | 0.0060741 | Construction and Mining Equipment | Gasoline
2023 | 24039 | 2265003010 | Non-Road Gasoline | Off-highway Vehicle Gasoline, 4-Stroke | Industrial Equipment | Aerial Lifts | 8.5056 | 0.0027081 | Industrial Equipment | Gasoline
2023 | 24017 | 2265002054 | Non-Road Gasoline | Off-highway Vehicle Gasoline, 4-Stroke | Construction and Mining Equipment | Crushing/Processing Equipment | 8.5049 | 0.0056784 | Construction and Mining Equipment | Gasoline
2023 | 24005 | 2265002027 | Non-Road Gasoline | Off-highway Vehicle Gasoline, 4-Stroke | Construction and Mining Equipment | Signal Boards/Light Plants | 8.5006 | 0.0062906 | Construction and Mining Equipment | Gasoline
2023 | 24015 | 2285004015 | Non-Road Gasoline | Railroad Equipment | Gasoline, 4-Stroke | Railway Maintenance | 8.4999 | 0.0055129 | Railroad Equipment | Gasoline
2023 | 24023 | 2267003030 | Other | LPG | Industrial Equipment | Sweepers/Scrubbers | 8.4935 | 0.00038967 | Industrial Equipment | LPG
2023 | 24015 | 2270002042 | Non-Road Diesel | Off-highway Vehicle Diesel | Construction and Mining Equipment | Cement and Mortar Mixers | 8.4931 | 0.00025144 | Construction and Mining Equipment | Diesel
2023 | 24023 | 2270002039 | Non-Road Diesel | Off-highway Vehicle Diesel | Construction and Mining Equipment | Concrete/Industrial Saws | 8.4836 | 0.00014579 | Construction and Mining Equipment | Diesel
2023 | 24003 | 2285004015 | Non-Road Gasoline | Railroad Equipment | Gasoline, 4-Stroke | Railway Maintenance | 8.4793 | 0.0054843 | Railroad Equipment | Gasoline
2023 | 24015 | 2260004016 | Non-Road Gasoline | Off-highway Vehicle Gasoline, 2-Stroke | Lawn and Garden Equipment | Rotary Tillers < 6 HP (Commercial) | 8.4759 | 0.01578 | Lawn and Garden Equipment | Gasoline
2023 | 24023 | 2267006015 | Other | LPG | Commercial Equipment | Air Compressors | 8.4598 | 0.00041514 | Commercial Equipment | LPG
2023 | 24021 | 2265005045 | Non-Road Gasoline | Off-highway Vehicle Gasoline, 4-Stroke | Agricultural Equipment | Swathers | 8.4241 | 0.0050336 | Agricultural Equipment | Gasoline
2023 | 24043 | 2265005060 | Non-Road Gasoline | Off-highway Vehicle Gasoline, 4-Stroke | Agricultural Equipment | Irrigation Sets | 8.4151 | 0.0008527 | Agricultural Equipment | Gasoline
2023 | 24033 | 2285004015 | Non-Road Gasoline | Railroad Equipment | Gasoline, 4-Stroke | Railway Maintenance | 8.414 | 0.0054416 | Railroad Equipment | Gasoline
2023 | 24029 | 2282020010 | Non-Road Diesel | Pleasure Craft | Diesel | Outboard | 8.3944 | 0.00054888 | Pleasure Craft | Diesel
2023 | 24011 | 2260006010 | Non-Road Gasoline | Off-highway Vehicle Gasoline, 2-Stroke | Commercial Equipment | Pumps | 8.3915 | 0.016169 | Commercial Equipment | Gasoline
2023 | 24001 | 2267004066 | Other | LPG | Lawn and Garden Equipment | Chippers/Stump Grinders (Commercial) | 8.389 | 0.00038111 | Lawn and Garden Equipment | LPG
2023 | 24037 | 2270006030 | Non-Road Diesel | Off-highway Vehicle Diesel | Commercial Equipment | Pressure Washers | 8.3799 | 0.00019285 | Commercial Equipment | Diesel
2023 | 24045 | 2265004026 | Non-Road Gasoline | Off-highway Vehicle Gasoline, 4-Stroke | Lawn and Garden Equipment | Trimmers/Edgers/Brush Cutters (Commercial) | 8.3505 | 0.0058692 | Lawn and Garden Equipment | Gasoline
2023 | 24510 | 2285004015 | Non-Road Gasoline | Railroad Equipment | Gasoline, 4-Stroke | Railway Maintenance | 8.3409 | 0.0053979 | Railroad Equipment | Gasoline
2023 | 24001 | 2260002039 | Non-Road Gasoline | Off-highway Vehicle Gasoline, 2-Stroke | Construction and Mining Equipment | Concrete/Industrial Saws | 8.3094 | 0.014881 | Construction and Mining Equipment | Gasoline
2023 | 24039 | 2265002039 | Non-Road Gasoline | Off-highway Vehicle Gasoline, 4-Stroke | Construction and Mining Equipment | Concrete/Industrial Saws | 8.3029 | 0.005721 | Construction and Mining Equipment | Gasoline
2023 | 24025 | 2267002057 | Other | LPG | Construction and Mining Equipment | Rough Terrain Forklifts | 8.2793 | 0.00061136 | Construction and Mining Equipment | LPG
2023 | 24045 | 2265002003 | Non-Road Gasoline | Off-highway Vehicle Gasoline, 4-Stroke | Construction and Mining Equipment | Pavers | 8.2724 | 0.0048168 | Construction and Mining Equipment | Gasoline
2023 | 24027 | 2265004025 | Non-Road Gasoline | Off-highway Vehicle Gasoline, 4-Stroke | Lawn and Garden Equipment | Trimmers/Edgers/Brush Cutters (Residential) | 8.2491 | 0.0057463 | Lawn and Garden Equipment | Gasoline
2023 | 24013 | 2267002072 | Other | LPG | Construction and Mining Equipment | Skid Steer Loaders | 8.2431 | 0.001525 | Construction and Mining Equipment | LPG
2023 | 24019 | 2265002042 | Non-Road Gasoline | Off-highway Vehicle Gasoline, 4-Stroke | Construction and Mining Equipment | Cement and Mortar Mixers | 8.2346 | 0.0054232 | Construction and Mining Equipment | Gasoline
2023 | 24035 | 2265005015 | Non-Road Gasoline | Off-highway Vehicle Gasoline, 4-Stroke | Agricultural Equipment | Agricultural Tractors | 8.21 | 0.0015959 | Agricultural Equipment | Gasoline
2023 | 24005 | 2268010010 | Other | Off-highway Vehicle CNG | Industrial Equipment | CNG Other Oil Field Equipment | 8.2047 | 0.035851 | Industrial Equipment | CNG
2023 | 24013 | 2268010010 | Other | Off-highway Vehicle CNG | Industrial Equipment | CNG Other Oil Field Equipment | 8.2047 | 0.035851 | Industrial Equipment | CNG
2023 | 24029 | 2268010010 | Other | Off-highway Vehicle CNG | Industrial Equipment | CNG Other Oil Field Equipment | 8.2047 | 0.035851 | Industrial Equipment | CNG
2023 | 24510 | 2268010010 | Other | Off-highway Vehicle CNG | Industrial Equipment | CNG Other Oil Field Equipment | 8.2047 | 0.035851 | Industrial Equipment | CNG
2023 | 24019 | 2265002030 | Non-Road Gasoline | Off-highway Vehicle Gasoline, 4-Stroke | Construction and Mining Equipment | Trenchers | 8.2043 | 0.0049783 | Construction and Mining Equipment | Gasoline
2023 | 24023 | 2265002072 | Non-Road Gasoline | Off-highway Vehicle Gasoline, 4-Stroke | Construction and Mining Equipment | Skid Steer Loaders | 8.2035 | 0.0036453 | Construction and Mining Equipment | Gasoline
2023 | 24029 | 2265002042 | Non-Road Gasoline | Off-highway Vehicle Gasoline, 4-Stroke | Construction and Mining Equipment | Cement and Mortar Mixers | 8.1785 | 0.0054017 | Construction and Mining Equipment | Gasoline
2023 | 24029 | 2265002030 | Non-Road Gasoline | Off-highway Vehicle Gasoline, 4-Stroke | Construction and Mining Equipment | Trenchers | 8.1485 | 0.0049585 | Construction and Mining Equipment | Gasoline
2023 | 24023 | 2270006030 | Non-Road Diesel | Off-highway Vehicle Diesel | Commercial Equipment | Pressure Washers | 8.1471 | 0.00018749 | Commercial Equipment | Diesel
2023 | 24029 | 2270004036 | Non-Road Diesel | Off-highway Vehicle Diesel | Lawn and Garden Equipment | Snowblowers (Commercial) | 8.1382 | 0.00011876 | Lawn and Garden Equipment | Diesel
2023 | 24005 | 2267002066 | Other | LPG | Construction and Mining Equipment | Tractors/Loaders/Backhoes | 8.1232 | 0.00037316 | Construction and Mining Equipment | LPG
2023 | 24041 | 2265005055 | Non-Road Gasoline | Off-highway Vehicle Gasoline, 4-Stroke | Agricultural Equipment | Other Agricultural Equipment | 8.1047 | 0.0049248 | Agricultural Equipment | Gasoline
2023 | 24047 | 2265002060 | Non-Road Gasoline | Off-highway Vehicle Gasoline, 4-Stroke | Construction and Mining Equipment | Rubber Tire Loaders | 8.1021 | 0.00055951 | Construction and Mining Equipment | Gasoline
2023 | 24035 | 2265002015 | Non-Road Gasoline | Off-highway Vehicle Gasoline, 4-Stroke | Construction and Mining Equipment | Rollers | 8.0941 | 0.0049288 | Construction and Mining Equipment | Gasoline
2023 | 24033 | 2267003050 | Other | LPG | Industrial Equipment | Other Material Handling Equipment | 8.0821 | 0.00072618 | Industrial Equipment | LPG
2023 | 24027 | 2268006010 | Other | CNG | Commercial Equipment | Pumps | 8.0679 | 0.087655 | Commercial Equipment | CNG
2023 | 24029 | 2265003070 | Non-Road Gasoline | Off-highway Vehicle Gasoline, 4-Stroke | Industrial Equipment | Terminal Tractors | 8.0479 | 0.00056774 | Industrial Equipment | Gasoline
2023 | 24019 | 2265005055 | Non-Road Gasoline | Off-highway Vehicle Gasoline, 4-Stroke | Agricultural Equipment | Other Agricultural Equipment | 8.0393 | 0.0048843 | Agricultural Equipment | Gasoline
2023 | 24001 | 2270005060 | Non-Road Diesel | Off-highway Vehicle Diesel | Agricultural Equipment | Irrigation Sets | 8.0347 | 0.00010487 | Agricultural Equipment | Diesel
2023 | 24013 | 2260006005 | Non-Road Gasoline | Off-highway Vehicle Gasoline, 2-Stroke | Commercial Equipment | Generator Sets | 8.0309 | 0.016239 | Commercial Equipment | Gasoline
2023 | 24005 | 2260002009 | Non-Road Gasoline | Off-highway Vehicle Gasoline, 2-Stroke | Construction and Mining Equipment | Plate Compactors | 8.0167 | 0.016592 | Construction and Mining Equipment | Gasoline
2023 | 24011 | 2270002027 | Non-Road Diesel | Off-highway Vehicle Diesel | Construction and Mining Equipment | Signal Boards/Light Plants | 8.0092 | 0.00035156 | Construction and Mining Equipment | Diesel
2023 | 24021 | 2265005015 | Non-Road Gasoline | Off-highway Vehicle Gasoline, 4-Stroke | Agricultural Equipment | Agricultural Tractors | 8.0086 | 0.0015622 | Agricultural Equipment | Gasoline
2023 | 24037 | 2267002060 | Other | LPG | Construction and Mining Equipment | Rubber Tire Loaders | 8.003 | 0.00036344 | Construction and Mining Equipment | LPG
2023 | 24027 | 2270005045 | Non-Road Diesel | Off-highway Vehicle Diesel | Agricultural Equipment | Swathers | 7.986 | 6.0217e-05 | Agricultural Equipment | Diesel
2023 | 24039 | 2260007005 | Non-Road Gasoline | Off-highway Vehicle Gasoline, 2-Stroke | Logging Equipment | Chain Saws > 6 HP | 7.9589 | 0.013786 | Logging Equipment | Gasoline
2023 | 24035 | 2265003070 | Non-Road Gasoline | Off-highway Vehicle Gasoline, 4-Stroke | Industrial Equipment | Terminal Tractors | 7.9515 | 0.00056031 | Industrial Equipment | Gasoline
2023 | 24037 | 2270002042 | Non-Road Diesel | Off-highway Vehicle Diesel | Construction and Mining Equipment | Cement and Mortar Mixers | 7.9403 | 0.00023507 | Construction and Mining Equipment | Diesel
2023 | 24009 | 2265002060 | Non-Road Gasoline | Off-highway Vehicle Gasoline, 4-Stroke | Construction and Mining Equipment | Rubber Tire Loaders | 7.9106 | 0.00054706 | Construction and Mining Equipment | Gasoline
2023 | 24021 | 2265002081 | Non-Road Gasoline | Off-highway Vehicle Gasoline, 4-Stroke | Construction and Mining Equipment | Other Construction Equipment | 7.9068 | 0.0025602 | Construction and Mining Equipment | Gasoline
2023 | 24003 | 2267002033 | Other | LPG | Construction and Mining Equipment | Bore/Drill Rigs | 7.8961 | 0.0053335 | Construction and Mining Equipment | LPG
2023 | 24003 | 2270005035 | Non-Road Diesel | Off-highway Vehicle Diesel | Agricultural Equipment | Sprayers | 7.8829 | 5.2516e-05 | Agricultural Equipment | Diesel
2023 | 24025 | 2260004015 | Non-Road Gasoline | Off-highway Vehicle Gasoline, 2-Stroke | Lawn and Garden Equipment | Rotary Tillers < 6 HP (Residential) | 7.8752 | 0.014381 | Lawn and Garden Equipment | Gasoline
2023 | 24031 | 2268003060 | Other | Off-highway Vehicle CNG | Industrial Equipment | CNG AC\Refrigeration | 7.8561 | 0.033061 | Industrial Equipment | CNG
2023 | 24047 | 2265004030 | Non-Road Gasoline | Off-highway Vehicle Gasoline, 4-Stroke | Lawn and Garden Equipment | Leafblowers/Vacuums (Residential) | 7.8406 | 0.0054455 | Lawn and Garden Equipment | Gasoline
2023 | 24011 | 2267006025 | Other | LPG | Commercial Equipment | Welders | 7.814 | 0.00041514 | Commercial Equipment | LPG
2023 | 24035 | 2265004026 | Non-Road Gasoline | Off-highway Vehicle Gasoline, 4-Stroke | Lawn and Garden Equipment | Trimmers/Edgers/Brush Cutters (Commercial) | 7.7775 | 0.0054794 | Lawn and Garden Equipment | Gasoline
2023 | 24009 | 2265006035 | Non-Road Gasoline | Off-highway Vehicle Gasoline, 4-Stroke | Commercial Equipment | Hydro-power Units | 7.7647 | 0.0053817 | Commercial Equipment | Gasoline
2023 | 24023 | 2265003070 | Non-Road Gasoline | Off-highway Vehicle Gasoline, 4-Stroke | Industrial Equipment | Terminal Tractors | 7.7449 | 0.00055363 | Industrial Equipment | Gasoline
2023 | 24039 | 2270003010 | Non-Road Diesel | Off-highway Vehicle Diesel | Industrial Equipment | Aerial Lifts | 7.7421 | 0.00025155 | Industrial Equipment | Diesel
2023 | 24019 | 2260002039 | Non-Road Gasoline | Off-highway Vehicle Gasoline, 2-Stroke | Construction and Mining Equipment | Concrete/Industrial Saws | 7.7114 | 0.01381 | Construction and Mining Equipment | Gasoline
2023 | 24031 | 2270008005 | Non-Road Diesel | Off-highway Vehicle Diesel | Airport Ground Support Equipment | Airport Ground Support Equipment | 7.7111 | 6.2262e-05 | Airport Ground Support Equipment | Diesel
2023 | 24027 | 2265002057 | Non-Road Gasoline | Off-highway Vehicle Gasoline, 4-Stroke | Construction and Mining Equipment | Rough Terrain Forklifts | 7.6879 | 0.00084886 | Construction and Mining Equipment | Gasoline
2023 | 24045 | 2265003050 | Non-Road Gasoline | Off-highway Vehicle Gasoline, 4-Stroke | Industrial Equipment | Other Material Handling Equipment | 7.6765 | 0.0025766 | Industrial Equipment | Gasoline
2023 | 24029 | 2260002039 | Non-Road Gasoline | Off-highway Vehicle Gasoline, 2-Stroke | Construction and Mining Equipment | Concrete/Industrial Saws | 7.6589 | 0.013716 | Construction and Mining Equipment | Gasoline
2023 | 24009 | 2270006035 | Non-Road Diesel | Off-highway Vehicle Diesel | Commercial Equipment | Hydro-power Units | 7.6195 | 0.00013241 | Commercial Equipment | Diesel
2023 | 24017 | 2265004030 | Non-Road Gasoline | Off-highway Vehicle Gasoline, 4-Stroke | Lawn and Garden Equipment | Leafblowers/Vacuums (Residential) | 7.5907 | 0.0052797 | Lawn and Garden Equipment | Gasoline
2023 | 24045 | 2268005060 | Other | CNG | Agricultural Equipment | Irrigation Sets | 7.5797 | 0.030825 | Agricultural Equipment | CNG
2023 | 24025 | 2282020010 | Non-Road Diesel | Pleasure Craft | Diesel | Outboard | 7.5754 | 0.00049533 | Pleasure Craft | Diesel
2023 | 24003 | 2267002045 | Other | LPG | Construction and Mining Equipment | Cranes | 7.5655 | 0.0014543 | Construction and Mining Equipment | LPG
2023 | 24037 | 2265006035 | Non-Road Gasoline | Off-highway Vehicle Gasoline, 4-Stroke | Commercial Equipment | Hydro-power Units | 7.5548 | 0.0052335 | Commercial Equipment | Gasoline
2023 | 24001 | 2270002021 | Non-Road Diesel | Off-highway Vehicle Diesel | Construction and Mining Equipment | Paving Equipment | 7.5255 | 9.8028e-05 | Construction and Mining Equipment | Diesel
2023 | 24037 | 2270004036 | Non-Road Diesel | Off-highway Vehicle Diesel | Lawn and Garden Equipment | Snowblowers (Commercial) | 7.5201 | 0.00010974 | Lawn and Garden Equipment | Diesel
2023 | 24009 | 2267006010 | Other | LPG | Commercial Equipment | Pumps | 7.4949 | 0.00075869 | Commercial Equipment | LPG
2023 | 24029 | 2267006015 | Other | LPG | Commercial Equipment | Air Compressors | 7.493 | 0.0003677 | Commercial Equipment | LPG
2023 | 24037 | 2270006035 | Non-Road Diesel | Off-highway Vehicle Diesel | Commercial Equipment | Hydro-power Units | 7.4136 | 0.00012883 | Commercial Equipment | Diesel
2023 | 24017 | 2265002057 | Non-Road Gasoline | Off-highway Vehicle Gasoline, 4-Stroke | Construction and Mining Equipment | Rough Terrain Forklifts | 7.4107 | 0.00081637 | Construction and Mining Equipment | Gasoline
2023 | 24043 | 2265005055 | Non-Road Gasoline | Off-highway Vehicle Gasoline, 4-Stroke | Agricultural Equipment | Other Agricultural Equipment | 7.4067 | 0.0045202 | Agricultural Equipment | Gasoline
2023 | 24025 | 2265004025 | Non-Road Gasoline | Off-highway Vehicle Gasoline, 4-Stroke | Lawn and Garden Equipment | Trimmers/Edgers/Brush Cutters (Residential) | 7.4008 | 0.0051573 | Lawn and Garden Equipment | Gasoline
2023 | 24031 | 2268003070 | Other | CNG | Industrial Equipment | Terminal Tractors | 7.3981 | 0.030177 | Industrial Equipment | CNG
2023 | 24035 | 2270002024 | Non-Road Diesel | Off-highway Vehicle Diesel | Construction and Mining Equipment | Surfacing Equipment | 7.3967 | 9.9038e-05 | Construction and Mining Equipment | Diesel
2023 | 24045 | 2265002060 | Non-Road Gasoline | Off-highway Vehicle Gasoline, 4-Stroke | Construction and Mining Equipment | Rubber Tire Loaders | 7.3784 | 0.00050915 | Construction and Mining Equipment | Gasoline
2023 | 24001 | 2267001060 | Other | Off-highway Vehicle LPG | Recreational Equipment | LPG Specialty Vehicles/Carts | 7.3756 | 0.0025513 | Recreational Equipment | LPG
2023 | 24005 | 2267001060 | Other | Off-highway Vehicle LPG | Recreational Equipment | LPG Specialty Vehicles/Carts | 7.3756 | 0.0025513 | Recreational Equipment | LPG
2023 | 24011 | 2267001060 | Other | Off-highway Vehicle LPG | Recreational Equipment | LPG Specialty Vehicles/Carts | 7.3756 | 0.0025513 | Recreational Equipment | LPG
2023 | 24013 | 2267001060 | Other | Off-highway Vehicle LPG | Recreational Equipment | LPG Specialty Vehicles/Carts | 7.3756 | 0.0025513 | Recreational Equipment | LPG
2023 | 24017 | 2267001060 | Other | Off-highway Vehicle LPG | Recreational Equipment | LPG Specialty Vehicles/Carts | 7.3756 | 0.0025513 | Recreational Equipment | LPG
2023 | 24021 | 2267001060 | Other | Off-highway Vehicle LPG | Recreational Equipment | LPG Specialty Vehicles/Carts | 7.3756 | 0.0025513 | Recreational Equipment | LPG
2023 | 24023 | 2267001060 | Other | Off-highway Vehicle LPG | Recreational Equipment | LPG Specialty Vehicles/Carts | 7.3756 | 0.0025513 | Recreational Equipment | LPG
2023 | 24029 | 2267001060 | Other | Off-highway Vehicle LPG | Recreational Equipment | LPG Specialty Vehicles/Carts | 7.3756 | 0.0025513 | Recreational Equipment | LPG
2023 | 24033 | 2267001060 | Other | Off-highway Vehicle LPG | Recreational Equipment | LPG Specialty Vehicles/Carts | 7.3756 | 0.0025513 | Recreational Equipment | LPG
2023 | 24043 | 2267001060 | Other | Off-highway Vehicle LPG | Recreational Equipment | LPG Specialty Vehicles/Carts | 7.3756 | 0.0025513 | Recreational Equipment | LPG
2023 | 24045 | 2267001060 | Other | Off-highway Vehicle LPG | Recreational Equipment | LPG Specialty Vehicles/Carts | 7.3756 | 0.0025513 | Recreational Equipment | LPG
2023 | 24017 | 2265005040 | Non-Road Gasoline | Off-highway Vehicle Gasoline, 4-Stroke | Agricultural Equipment | Tillers > 6 HP | 7.3699 | 0.0098213 | Agricultural Equipment | Gasoline
2023 | 24015 | 2265005035 | Non-Road Gasoline | Off-highway Vehicle Gasoline, 4-Stroke | Agricultural Equipment | Sprayers | 7.3579 | 0.0048668 | Agricultural Equipment | Gasoline
2023 | 24023 | 2265006035 | Non-Road Gasoline | Off-highway Vehicle Gasoline, 4-Stroke | Commercial Equipment | Hydro-power Units | 7.345 | 0.0051706 | Commercial Equipment | Gasoline
2023 | 24019 | 2267003040 | Other | LPG | Industrial Equipment | Other General Industrial Equipment | 7.3225 | 0.00033086 | Industrial Equipment | LPG
2023 | 24043 | 2260006005 | Non-Road Gasoline | Off-highway Vehicle Gasoline, 2-Stroke | Commercial Equipment | Generator Sets | 7.3052 | 0.014772 | Commercial Equipment | Gasoline
2023 | 24011 | 2268006005 | Other | CNG | Commercial Equipment | Generator Sets | 7.2994 | 0.16331 | Commercial Equipment | CNG
2023 | 24037 | 2267006010 | Other | LPG | Commercial Equipment | Pumps | 7.2923 | 0.00073818 | Commercial Equipment | LPG
2023 | 24003 | 2270005045 | Non-Road Diesel | Off-highway Vehicle Diesel | Agricultural Equipment | Swathers | 7.2874 | 5.4949e-05 | Agricultural Equipment | Diesel
2023 | 24025 | 2270002078 | Non-Road Diesel | Off-highway Vehicle Diesel | Construction and Mining Equipment | Dumpers/Tenders | 7.2737 | 0.00032356 | Construction and Mining Equipment | Diesel
2023 | 24043 | 2265002078 | Non-Road Gasoline | Off-highway Vehicle Gasoline, 4-Stroke | Construction and Mining Equipment | Dumpers/Tenders | 7.2637 | 0.0049162 | Construction and Mining Equipment | Gasoline
2023 | 24015 | 2267002072 | Other | LPG | Construction and Mining Equipment | Skid Steer Loaders | 7.2362 | 0.0013387 | Construction and Mining Equipment | LPG
2023 | 24033 | 2270005035 | Non-Road Diesel | Off-highway Vehicle Diesel | Agricultural Equipment | Sprayers | 7.2331 | 4.8187e-05 | Agricultural Equipment | Diesel
2023 | 24029 | 2270006030 | Non-Road Diesel | Off-highway Vehicle Diesel | Commercial Equipment | Pressure Washers | 7.216 | 0.00016606 | Commercial Equipment | Diesel
2023 | 24023 | 2270006035 | Non-Road Diesel | Off-highway Vehicle Diesel | Commercial Equipment | Hydro-power Units | 7.2077 | 0.00012525 | Commercial Equipment | Diesel
2023 | 24025 | 2267002015 | Other | LPG | Construction and Mining Equipment | Rollers | 7.1846 | 0.00032982 | Construction and Mining Equipment | LPG
2023 | 24033 | 2268003060 | Other | Off-highway Vehicle CNG | Industrial Equipment | CNG AC\Refrigeration | 7.1772 | 0.030204 | Industrial Equipment | CNG
2023 | 24043 | 2270002009 | Non-Road Diesel | Off-highway Vehicle Diesel | Construction and Mining Equipment | Plate Compactors | 7.1469 | 0.00069896 | Construction and Mining Equipment | Diesel
2023 | 24003 | 2268003070 | Other | CNG | Industrial Equipment | Terminal Tractors | 7.1448 | 0.029144 | Industrial Equipment | CNG
2023 | 24025 | 2267002081 | Other | LPG | Construction and Mining Equipment | Other Construction Equipment | 7.0988 | 0.0017607 | Construction and Mining Equipment | LPG
2023 | 24023 | 2267006010 | Other | LPG | Commercial Equipment | Pumps | 7.0898 | 0.00071768 | Commercial Equipment | LPG
2023 | 24039 | 2265003030 | Non-Road Gasoline | Off-highway Vehicle Gasoline, 4-Stroke | Industrial Equipment | Sweepers/Scrubbers | 7.0896 | 0.0025404 | Industrial Equipment | Gasoline
2023 | 24041 | 2267003040 | Other | LPG | Industrial Equipment | Other General Industrial Equipment | 7.0859 | 0.00032017 | Industrial Equipment | LPG
2023 | 24021 | 2260004015 | Non-Road Gasoline | Off-highway Vehicle Gasoline, 2-Stroke | Lawn and Garden Equipment | Rotary Tillers < 6 HP (Residential) | 7.0772 | 0.012924 | Lawn and Garden Equipment | Gasoline
2023 | 24009 | 2265004026 | Non-Road Gasoline | Off-highway Vehicle Gasoline, 4-Stroke | Lawn and Garden Equipment | Trimmers/Edgers/Brush Cutters (Commercial) | 7.0406 | 0.0049561 | Lawn and Garden Equipment | Gasoline
2023 | 24017 | 2267003070 | Other | LPG | Industrial Equipment | Terminal Tractors | 7.0216 | 0.00032348 | Industrial Equipment | LPG
2023 | 24019 | 2270002021 | Non-Road Diesel | Off-highway Vehicle Diesel | Construction and Mining Equipment | Paving Equipment | 6.9839 | 9.0973e-05 | Construction and Mining Equipment | Diesel
2023 | 24025 | 2265002045 | Non-Road Gasoline | Off-highway Vehicle Gasoline, 4-Stroke | Construction and Mining Equipment | Cranes | 6.9553 | 0.0021793 | Construction and Mining Equipment | Gasoline
2023 | 24029 | 2270002021 | Non-Road Diesel | Off-highway Vehicle Diesel | Construction and Mining Equipment | Paving Equipment | 6.9363 | 9.0353e-05 | Construction and Mining Equipment | Diesel
2023 | 24013 | 2265005045 | Non-Road Gasoline | Off-highway Vehicle Gasoline, 4-Stroke | Agricultural Equipment | Swathers | 6.9239 | 0.0041361 | Agricultural Equipment | Gasoline
2023 | 24025 | 2265005035 | Non-Road Gasoline | Off-highway Vehicle Gasoline, 4-Stroke | Agricultural Equipment | Sprayers | 6.8927 | 0.0045578 | Agricultural Equipment | Gasoline
2023 | 24021 | 2267002057 | Other | LPG | Construction and Mining Equipment | Rough Terrain Forklifts | 6.8747 | 0.00050764 | Construction and Mining Equipment | LPG
2023 | 24009 | 2267003030 | Other | LPG | Industrial Equipment | Sweepers/Scrubbers | 6.8573 | 0.0003146 | Industrial Equipment | LPG
2023 | 24041 | 2260002006 | Non-Road Gasoline | Off-highway Vehicle Gasoline, 2-Stroke | Construction and Mining Equipment | Tampers/Rammers | 6.8457 | 0.011104 | Construction and Mining Equipment | Gasoline
2023 | 24001 | 2285004015 | Non-Road Gasoline | Railroad Equipment | Gasoline, 4-Stroke | Railway Maintenance | 6.8375 | 0.0044582 | Railroad Equipment | Gasoline
2023 | 24033 | 2260002021 | Non-Road Gasoline | Off-highway Vehicle Gasoline, 2-Stroke | Construction and Mining Equipment | Paving Equipment | 6.8358 | 0.014333 | Construction and Mining Equipment | Gasoline
2023 | 24027 | 2265002081 | Non-Road Gasoline | Off-highway Vehicle Gasoline, 4-Stroke | Construction and Mining Equipment | Other Construction Equipment | 6.835 | 0.0022084 | Construction and Mining Equipment | Gasoline
2023 | 24035 | 2265002024 | Non-Road Gasoline | Off-highway Vehicle Gasoline, 4-Stroke | Construction and Mining Equipment | Surfacing Equipment | 6.8011 | 0.0047891 | Construction and Mining Equipment | Gasoline
2023 | 24003 | 2267002003 | Other | LPG | Construction and Mining Equipment | Pavers | 6.7892 | 0.00045213 | Construction and Mining Equipment | LPG
2023 | 24017 | 2270003050 | Non-Road Diesel | Off-highway Vehicle Diesel | Industrial Equipment | Other Material Handling Equipment | 6.7891 | 0.00017217 | Industrial Equipment | Diesel
2023 | 24035 | 2270002039 | Non-Road Diesel | Off-highway Vehicle Diesel | Construction and Mining Equipment | Concrete/Industrial Saws | 6.7808 | 0.00011652 | Construction and Mining Equipment | Diesel
2023 | 24037 | 2267002072 | Other | LPG | Construction and Mining Equipment | Skid Steer Loaders | 6.7652 | 0.0012516 | Construction and Mining Equipment | LPG
2023 | 24013 | 2265003050 | Non-Road Gasoline | Off-highway Vehicle Gasoline, 4-Stroke | Industrial Equipment | Other Material Handling Equipment | 6.7265 | 0.0022762 | Industrial Equipment | Gasoline
2023 | 24043 | 2267002030 | Other | LPG | Construction and Mining Equipment | Trenchers | 6.7147 | 0.00043119 | Construction and Mining Equipment | LPG
2023 | 24013 | 2265003060 | Non-Road Gasoline | Off-highway Vehicle Gasoline | Industrial Equipment | 4-Stroke AC\Refrigeration | 6.707 | 0.0045146 | Industrial Equipment | Gasoline
2023 | 24031 | 2265005035 | Non-Road Gasoline | Off-highway Vehicle Gasoline, 4-Stroke | Agricultural Equipment | Sprayers | 6.6962 | 0.0044271 | Agricultural Equipment | Gasoline
2023 | 24033 | 2270005045 | Non-Road Diesel | Off-highway Vehicle Diesel | Agricultural Equipment | Swathers | 6.6867 | 5.0419e-05 | Agricultural Equipment | Diesel
2023 | 24037 | 2267003010 | Other | LPG | Industrial Equipment | Aerial Lifts | 6.6742 | 0.00083041 | Industrial Equipment | LPG
2023 | 24005 | 2268003060 | Other | Off-highway Vehicle CNG | Industrial Equipment | CNG AC\Refrigeration | 6.6649 | 0.028048 | Industrial Equipment | CNG
2023 | 24027 | 2265005040 | Non-Road Gasoline | Off-highway Vehicle Gasoline, 4-Stroke | Agricultural Equipment | Tillers > 6 HP | 6.6626 | 0.0088922 | Agricultural Equipment | Gasoline
2023 | 24013 | 2265002078 | Non-Road Gasoline | Off-highway Vehicle Gasoline, 4-Stroke | Construction and Mining Equipment | Dumpers/Tenders | 6.6611 | 0.0045022 | Construction and Mining Equipment | Gasoline
2023 | 24021 | 2265004025 | Non-Road Gasoline | Off-highway Vehicle Gasoline, 4-Stroke | Lawn and Garden Equipment | Trimmers/Edgers/Brush Cutters (Residential) | 6.6508 | 0.0046421 | Lawn and Garden Equipment | Gasoline
2023 | 24047 | 2267003070 | Other | LPG | Industrial Equipment | Terminal Tractors | 6.6127 | 0.00030464 | Industrial Equipment | LPG
2023 | 24017 | 2265002081 | Non-Road Gasoline | Off-highway Vehicle Gasoline, 4-Stroke | Construction and Mining Equipment | Other Construction Equipment | 6.5885 | 0.0021247 | Construction and Mining Equipment | Gasoline
2023 | 24013 | 2265005015 | Non-Road Gasoline | Off-highway Vehicle Gasoline, 4-Stroke | Agricultural Equipment | Agricultural Tractors | 6.5824 | 0.0012835 | Agricultural Equipment | Gasoline
2023 | 24021 | 2267003050 | Other | LPG | Industrial Equipment | Other Material Handling Equipment | 6.5612 | 0.00058953 | Industrial Equipment | LPG
2023 | 24035 | 2265002072 | Non-Road Gasoline | Off-highway Vehicle Gasoline, 4-Stroke | Construction and Mining Equipment | Skid Steer Loaders | 6.5569 | 0.0028764 | Construction and Mining Equipment | Gasoline
2023 | 24013 | 2270002009 | Non-Road Diesel | Off-highway Vehicle Diesel | Construction and Mining Equipment | Plate Compactors | 6.5541 | 0.00064098 | Construction and Mining Equipment | Diesel
2023 | 24041 | 2265002033 | Non-Road Gasoline | Off-highway Vehicle Gasoline, 4-Stroke | Construction and Mining Equipment | Bore/Drill Rigs | 6.5425 | 0.0049042 | Construction and Mining Equipment | Gasoline
2023 | 24011 | 2265004051 | Non-Road Gasoline | Off-highway Vehicle Gasoline, 4-Stroke | Lawn and Garden Equipment | Shredders < 6 HP (Commercial) | 6.5382 | 0.004505 | Lawn and Garden Equipment | Gasoline
2023 | 24015 | 2268005060 | Other | CNG | Agricultural Equipment | Irrigation Sets | 6.5317 | 0.026563 | Agricultural Equipment | CNG
2023 | 24029 | 2265006035 | Non-Road Gasoline | Off-highway Vehicle Gasoline, 4-Stroke | Commercial Equipment | Hydro-power Units | 6.5056 | 0.0045196 | Commercial Equipment | Gasoline
2023 | 24029 | 2265004026 | Non-Road Gasoline | Off-highway Vehicle Gasoline, 4-Stroke | Lawn and Garden Equipment | Trimmers/Edgers/Brush Cutters (Commercial) | 6.4676 | 0.00456 | Lawn and Garden Equipment | Gasoline
2023 | 24045 | 2265005060 | Non-Road Gasoline | Off-highway Vehicle Gasoline, 4-Stroke | Agricultural Equipment | Irrigation Sets | 6.4638 | 0.00065067 | Agricultural Equipment | Gasoline
2023 | 24023 | 2260002006 | Non-Road Gasoline | Off-highway Vehicle Gasoline, 2-Stroke | Construction and Mining Equipment | Tampers/Rammers | 6.4522 | 0.010466 | Construction and Mining Equipment | Gasoline
2023 | 24033 | 2260007005 | Non-Road Gasoline | Off-highway Vehicle Gasoline, 2-Stroke | Logging Equipment | Chain Saws > 6 HP | 6.4 | 0.011086 | Logging Equipment | Gasoline
2023 | 24047 | 2270003050 | Non-Road Diesel | Off-highway Vehicle Diesel | Industrial Equipment | Other Material Handling Equipment | 6.3937 | 0.00016214 | Industrial Equipment | Diesel
2023 | 24047 | 2267002060 | Other | LPG | Construction and Mining Equipment | Rubber Tire Loaders | 6.3884 | 0.00029012 | Construction and Mining Equipment | LPG
2023 | 24029 | 2270006035 | Non-Road Diesel | Off-highway Vehicle Diesel | Commercial Equipment | Hydro-power Units | 6.3839 | 0.00011094 | Commercial Equipment | Diesel
2023 | 24043 | 2267002039 | Other | LPG | Construction and Mining Equipment | Concrete/Industrial Saws | 6.3715 | 0.00030102 | Construction and Mining Equipment | LPG
2023 | 24043 | 2265002054 | Non-Road Gasoline | Off-highway Vehicle Gasoline, 4-Stroke | Construction and Mining Equipment | Crushing/Processing Equipment | 6.3614 | 0.004273 | Construction and Mining Equipment | Gasoline
2023 | 24047 | 2270002042 | Non-Road Diesel | Off-highway Vehicle Diesel | Construction and Mining Equipment | Cement and Mortar Mixers | 6.3384 | 0.00018765 | Construction and Mining Equipment | Diesel
2023 | 24045 | 2260006005 | Non-Road Gasoline | Off-highway Vehicle Gasoline, 2-Stroke | Commercial Equipment | Generator Sets | 6.3376 | 0.012815 | Commercial Equipment | Gasoline
2023 | 24005 | 2260003030 | Non-Road Gasoline | Off-highway Vehicle Gasoline, 2-Stroke | Industrial Equipment | Sweepers/Scrubbers | 6.3076 | 0.014094 | Industrial Equipment | Gasoline
2023 | 24011 | 2267006015 | Other | LPG | Commercial Equipment | Air Compressors | 6.2845 | 0.00030839 | Commercial Equipment | LPG
2023 | 24029 | 2267006010 | Other | LPG | Commercial Equipment | Pumps | 6.2795 | 0.00063566 | Commercial Equipment | LPG
2023 | 24009 | 2265003070 | Non-Road Gasoline | Off-highway Vehicle Gasoline, 4-Stroke | Industrial Equipment | Terminal Tractors | 6.2529 | 0.00044007 | Industrial Equipment | Gasoline
2023 | 24009 | 2267002060 | Other | LPG | Construction and Mining Equipment | Rubber Tire Loaders | 6.2374 | 0.00028326 | Construction and Mining Equipment | LPG
2023 | 24001 | 2265003050 | Non-Road Gasoline | Off-highway Vehicle Gasoline, 4-Stroke | Industrial Equipment | Other Material Handling Equipment | 6.2239 | 0.0021142 | Industrial Equipment | Gasoline
2023 | 24039 | 2270002027 | Non-Road Diesel | Off-highway Vehicle Diesel | Construction and Mining Equipment | Signal Boards/Light Plants | 6.2158 | 0.00027284 | Construction and Mining Equipment | Diesel
2023 | 24009 | 2270002042 | Non-Road Diesel | Off-highway Vehicle Diesel | Construction and Mining Equipment | Cement and Mortar Mixers | 6.1886 | 0.00018321 | Construction and Mining Equipment | Diesel
2023 | 24001 | 2270009010 | Non-Road Diesel | Off-highway Vehicle Diesel | Underground Mining Equipment | Other Underground Mining Equipment | 6.1733 | 0.00068608 | Underground Mining Equipment | Diesel
2023 | 24023 | 2265002033 | Non-Road Gasoline | Off-highway Vehicle Gasoline, 4-Stroke | Construction and Mining Equipment | Bore/Drill Rigs | 6.1664 | 0.004689 | Construction and Mining Equipment | Gasoline
2023 | 24013 | 2267002030 | Other | LPG | Construction and Mining Equipment | Trenchers | 6.1577 | 0.00039542 | Construction and Mining Equipment | LPG
2023 | 24015 | 2265003050 | Non-Road Gasoline | Off-highway Vehicle Gasoline, 4-Stroke | Industrial Equipment | Other Material Handling Equipment | 6.1348 | 0.0020732 | Industrial Equipment | Gasoline
2023 | 24043 | 2267003050 | Other | LPG | Industrial Equipment | Other Material Handling Equipment | 6.1232 | 0.00055017 | Industrial Equipment | LPG
2023 | 24025 | 2268005060 | Other | CNG | Agricultural Equipment | Irrigation Sets | 6.1187 | 0.024884 | Agricultural Equipment | CNG
2023 | 24011 | 2265005045 | Non-Road Gasoline | Off-highway Vehicle Gasoline, 4-Stroke | Agricultural Equipment | Swathers | 6.1179 | 0.0036451 | Agricultural Equipment | Gasoline
2023 | 24009 | 2260007005 | Non-Road Gasoline | Off-highway Vehicle Gasoline, 2-Stroke | Logging Equipment | Chain Saws > 6 HP | 6.1139 | 0.01059 | Logging Equipment | Gasoline
2023 | 24003 | 2265005040 | Non-Road Gasoline | Off-highway Vehicle Gasoline, 4-Stroke | Agricultural Equipment | Tillers > 6 HP | 6.0797 | 0.0081068 | Agricultural Equipment | Gasoline
2023 | 24015 | 2270004036 | Non-Road Diesel | Off-highway Vehicle Diesel | Lawn and Garden Equipment | Snowblowers (Commercial) | 6.0779 | 8.8698e-05 | Lawn and Garden Equipment | Diesel
2023 | 24001 | 2265002066 | Non-Road Gasoline | Off-highway Vehicle Gasoline, 4-Stroke | Construction and Mining Equipment | Tractors/Loaders/Backhoes | 6.0738 | 0.0040729 | Construction and Mining Equipment | Gasoline
2023 | 24033 | 2265002027 | Non-Road Gasoline | Off-highway Vehicle Gasoline, 4-Stroke | Construction and Mining Equipment | Signal Boards/Light Plants | 6.0635 | 0.0044803 | Construction and Mining Equipment | Gasoline
2023 | 24029 | 2265005045 | Non-Road Gasoline | Off-highway Vehicle Gasoline, 4-Stroke | Agricultural Equipment | Swathers | 6.0546 | 0.0036105 | Agricultural Equipment | Gasoline
2023 | 24001 | 2265004051 | Non-Road Gasoline | Off-highway Vehicle Gasoline, 4-Stroke | Lawn and Garden Equipment | Shredders < 6 HP (Commercial) | 6.0539 | 0.0041983 | Lawn and Garden Equipment | Gasoline
2023 | 24011 | 2270006030 | Non-Road Diesel | Off-highway Vehicle Diesel | Commercial Equipment | Pressure Washers | 6.0521 | 0.00013928 | Commercial Equipment | Diesel
2023 | 24041 | 2265002003 | Non-Road Gasoline | Off-highway Vehicle Gasoline, 4-Stroke | Construction and Mining Equipment | Pavers | 6.0514 | 0.0035296 | Construction and Mining Equipment | Gasoline
2023 | 24021 | 2270002078 | Non-Road Diesel | Off-highway Vehicle Diesel | Construction and Mining Equipment | Dumpers/Tenders | 6.0397 | 0.00026867 | Construction and Mining Equipment | Diesel
2023 | 24029 | 2265007010 | Non-Road Gasoline | Off-highway Vehicle Gasoline, 4-Stroke | Logging Equipment | Shredders > 6 HP | 6.0019 | 0.004068 | Logging Equipment | Gasoline
2023 | 24031 | 2260002021 | Non-Road Gasoline | Off-highway Vehicle Gasoline, 2-Stroke | Construction and Mining Equipment | Paving Equipment | 5.9857 | 0.01255 | Construction and Mining Equipment | Gasoline
2023 | 24027 | 2265007010 | Non-Road Gasoline | Off-highway Vehicle Gasoline, 4-Stroke | Logging Equipment | Shredders > 6 HP | 5.9771 | 0.004056 | Logging Equipment | Gasoline
2023 | 24037 | 2265004026 | Non-Road Gasoline | Off-highway Vehicle Gasoline, 4-Stroke | Lawn and Garden Equipment | Trimmers/Edgers/Brush Cutters (Commercial) | 5.9764 | 0.0042053 | Lawn and Garden Equipment | Gasoline
2023 | 24021 | 2267002015 | Other | LPG | Construction and Mining Equipment | Rollers | 5.9657 | 0.00027386 | Construction and Mining Equipment | LPG
2023 | 24027 | 2267003050 | Other | LPG | Industrial Equipment | Other Material Handling Equipment | 5.947 | 0.00053434 | Industrial Equipment | LPG
2023 | 24025 | 2260007005 | Non-Road Gasoline | Off-highway Vehicle Gasoline, 2-Stroke | Logging Equipment | Chain Saws > 6 HP | 5.9445 | 0.010297 | Logging Equipment | Gasoline
2023 | 24031 | 2268005060 | Other | CNG | Agricultural Equipment | Irrigation Sets | 5.9442 | 0.024174 | Agricultural Equipment | CNG
2023 | 24027 | 2267002057 | Other | LPG | Construction and Mining Equipment | Rough Terrain Forklifts | 5.9427 | 0.00043883 | Construction and Mining Equipment | LPG
2023 | 24047 | 2265005045 | Non-Road Gasoline | Off-highway Vehicle Gasoline, 4-Stroke | Agricultural Equipment | Swathers | 5.94 | 0.0035357 | Agricultural Equipment | Gasoline
2023 | 24021 | 2267002081 | Other | LPG | Construction and Mining Equipment | Other Construction Equipment | 5.8945 | 0.001462 | Construction and Mining Equipment | LPG
2023 | 24015 | 2265004030 | Non-Road Gasoline | Off-highway Vehicle Gasoline, 4-Stroke | Lawn and Garden Equipment | Leafblowers/Vacuums (Residential) | 5.8744 | 0.0040961 | Lawn and Garden Equipment | Gasoline
2023 | 24015 | 2265002078 | Non-Road Gasoline | Off-highway Vehicle Gasoline, 4-Stroke | Construction and Mining Equipment | Dumpers/Tenders | 5.8474 | 0.0039473 | Construction and Mining Equipment | Gasoline
2023 | 24013 | 2267002039 | Other | LPG | Construction and Mining Equipment | Concrete/Industrial Saws | 5.8429 | 0.00027605 | Construction and Mining Equipment | LPG
2023 | 24005 | 2265005035 | Non-Road Gasoline | Off-highway Vehicle Gasoline, 4-Stroke | Agricultural Equipment | Sprayers | 5.8371 | 0.0038584 | Agricultural Equipment | Gasoline
2023 | 24037 | 2265004030 | Non-Road Gasoline | Off-highway Vehicle Gasoline, 4-Stroke | Lawn and Garden Equipment | Leafblowers/Vacuums (Residential) | 5.8365 | 0.0040557 | Lawn and Garden Equipment | Gasoline
2023 | 24013 | 2265002054 | Non-Road Gasoline | Off-highway Vehicle Gasoline, 4-Stroke | Construction and Mining Equipment | Crushing/Processing Equipment | 5.8337 | 0.0039131 | Construction and Mining Equipment | Gasoline
2023 | 24045 | 2267002060 | Other | LPG | Construction and Mining Equipment | Rubber Tire Loaders | 5.8178 | 0.00026421 | Construction and Mining Equipment | LPG
2023 | 24011 | 2265002021 | Non-Road Gasoline | Off-highway Vehicle Gasoline, 4-Stroke | Construction and Mining Equipment | Paving Equipment | 5.8171 | 0.0038759 | Construction and Mining Equipment | Gasoline
2023 | 24011 | 2265005015 | Non-Road Gasoline | Off-highway Vehicle Gasoline, 4-Stroke | Agricultural Equipment | Agricultural Tractors | 5.8162 | 0.0011301 | Agricultural Equipment | Gasoline
2023 | 24045 | 2265004030 | Non-Road Gasoline | Off-highway Vehicle Gasoline, 4-Stroke | Lawn and Garden Equipment | Leafblowers/Vacuums (Residential) | 5.7993 | 0.0040252 | Lawn and Garden Equipment | Gasoline
2023 | 24033 | 2267002066 | Other | LPG | Construction and Mining Equipment | Tractors/Loaders/Backhoes | 5.7943 | 0.00026618 | Construction and Mining Equipment | LPG
2023 | 24021 | 2265002045 | Non-Road Gasoline | Off-highway Vehicle Gasoline, 4-Stroke | Construction and Mining Equipment | Cranes | 5.7753 | 0.001813 | Construction and Mining Equipment | Gasoline
2023 | 24045 | 2270002042 | Non-Road Diesel | Off-highway Vehicle Diesel | Construction and Mining Equipment | Cement and Mortar Mixers | 5.7722 | 0.00017089 | Construction and Mining Equipment | Diesel
2023 | 24029 | 2265005015 | Non-Road Gasoline | Off-highway Vehicle Gasoline, 4-Stroke | Agricultural Equipment | Agricultural Tractors | 5.756 | 0.0011197 | Agricultural Equipment | Gasoline
2023 | 24015 | 2270002009 | Non-Road Diesel | Off-highway Vehicle Diesel | Construction and Mining Equipment | Plate Compactors | 5.7535 | 0.00056268 | Construction and Mining Equipment | Diesel
2023 | 24017 | 2267002057 | Other | LPG | Construction and Mining Equipment | Rough Terrain Forklifts | 5.7285 | 0.000423 | Construction and Mining Equipment | LPG
2023 | 24033 | 2260002009 | Non-Road Gasoline | Off-highway Vehicle Gasoline, 2-Stroke | Construction and Mining Equipment | Plate Compactors | 5.7184 | 0.011835 | Construction and Mining Equipment | Gasoline
2023 | 24023 | 2265002003 | Non-Road Gasoline | Off-highway Vehicle Gasoline, 4-Stroke | Construction and Mining Equipment | Pavers | 5.7035 | 0.0033776 | Construction and Mining Equipment | Gasoline
2023 | 24045 | 2265005055 | Non-Road Gasoline | Off-highway Vehicle Gasoline, 4-Stroke | Agricultural Equipment | Other Agricultural Equipment | 5.6892 | 0.0034535 | Agricultural Equipment | Gasoline
2023 | 24009 | 2270005035 | Non-Road Diesel | Off-highway Vehicle Diesel | Agricultural Equipment | Sprayers | 5.6747 | 3.7805e-05 | Agricultural Equipment | Diesel
2023 | 24043 | 2265003060 | Non-Road Gasoline | Off-highway Vehicle Gasoline | Industrial Equipment | 4-Stroke AC\Refrigeration | 5.6741 | 0.003825 | Industrial Equipment | Gasoline
2023 | 24047 | 2265005015 | Non-Road Gasoline | Off-highway Vehicle Gasoline, 4-Stroke | Agricultural Equipment | Agricultural Tractors | 5.647 | 0.0010958 | Agricultural Equipment | Gasoline
2023 | 24019 | 2265002066 | Non-Road Gasoline | Off-highway Vehicle Gasoline, 4-Stroke | Construction and Mining Equipment | Tractors/Loaders/Backhoes | 5.6367 | 0.0037427 | Construction and Mining Equipment | Gasoline
2023 | 24023 | 2265005035 | Non-Road Gasoline | Off-highway Vehicle Gasoline, 4-Stroke | Agricultural Equipment | Sprayers | 5.631 | 0.0037576 | Agricultural Equipment | Gasoline
2023 | 24029 | 2265002066 | Non-Road Gasoline | Off-highway Vehicle Gasoline, 4-Stroke | Construction and Mining Equipment | Tractors/Loaders/Backhoes | 5.5983 | 0.0037279 | Construction and Mining Equipment | Gasoline
2023 | 24033 | 2265005040 | Non-Road Gasoline | Off-highway Vehicle Gasoline, 4-Stroke | Agricultural Equipment | Tillers > 6 HP | 5.5786 | 0.0074386 | Agricultural Equipment | Gasoline
2023 | 24015 | 2265005060 | Non-Road Gasoline | Off-highway Vehicle Gasoline, 4-Stroke | Agricultural Equipment | Irrigation Sets | 5.5701 | 0.00056327 | Agricultural Equipment | Gasoline
2023 | 24041 | 2265005045 | Non-Road Gasoline | Off-highway Vehicle Gasoline, 4-Stroke | Agricultural Equipment | Swathers | 5.566 | 0.0033146 | Agricultural Equipment | Gasoline
2023 | 24043 | 2265002057 | Non-Road Gasoline | Off-highway Vehicle Gasoline, 4-Stroke | Construction and Mining Equipment | Rough Terrain Forklifts | 5.543 | 0.00061412 | Construction and Mining Equipment | Gasoline
2023 | 24019 | 2265005045 | Non-Road Gasoline | Off-highway Vehicle Gasoline, 4-Stroke | Agricultural Equipment | Swathers | 5.521 | 0.0032873 | Agricultural Equipment | Gasoline
2023 | 24510 | 2268003060 | Other | Off-highway Vehicle CNG | Industrial Equipment | CNG AC\Refrigeration | 5.5161 | 0.023214 | Industrial Equipment | CNG
2023 | 24025 | 2265010010 | Non-Road Gasoline | Off-highway Vehicle Gasoline | Industrial Equipment | 4-Stroke Other Oil Field Equipment | 5.4964 | 0.0044554 | Industrial Equipment | Gasoline
2023 | 24029 | 2267003070 | Other | LPG | Industrial Equipment | Terminal Tractors | 5.4731 | 0.00025214 | Industrial Equipment | LPG
2023 | 24037 | 2265002078 | Non-Road Gasoline | Off-highway Vehicle Gasoline, 4-Stroke | Construction and Mining Equipment | Dumpers/Tenders | 5.4668 | 0.0036733 | Construction and Mining Equipment | Gasoline
2023 | 24011 | 2265006035 | Non-Road Gasoline | Off-highway Vehicle Gasoline, 4-Stroke | Commercial Equipment | Hydro-power Units | 5.4563 | 0.0037838 | Commercial Equipment | Gasoline
2023 | 24035 | 2265005025 | Non-Road Gasoline | Off-highway Vehicle Gasoline, 4-Stroke | Agricultural Equipment | Balers | 5.4531 | 0.00325 | Agricultural Equipment | Gasoline
2023 | 24029 | 2260004035 | Non-Road Gasoline | Off-highway Vehicle Gasoline | Lawn and Garden Equipment | 2-Stroke Snowblowers (Residential) | 5.4339 | 0.037116 | Lawn and Garden Equipment | Gasoline
2023 | 24033 | 2268003070 | Other | CNG | Industrial Equipment | Terminal Tractors | 5.4319 | 0.022157 | Industrial Equipment | CNG
2023 | 24035 | 2267003070 | Other | LPG | Industrial Equipment | Terminal Tractors | 5.4075 | 0.00024912 | Industrial Equipment | LPG
2023 | 24015 | 2267002030 | Other | LPG | Construction and Mining Equipment | Trenchers | 5.4055 | 0.00034712 | Construction and Mining Equipment | LPG
2023 | 24047 | 2267002072 | Other | LPG | Construction and Mining Equipment | Skid Steer Loaders | 5.4004 | 0.0009991 | Construction and Mining Equipment | LPG
2023 | 24017 | 2265003060 | Non-Road Gasoline | Off-highway Vehicle Gasoline | Industrial Equipment | 4-Stroke AC\Refrigeration | 5.3974 | 0.0036144 | Industrial Equipment | Gasoline
2023 | 24041 | 2265002060 | Non-Road Gasoline | Off-highway Vehicle Gasoline, 4-Stroke | Construction and Mining Equipment | Rubber Tire Loaders | 5.3974 | 0.00037309 | Construction and Mining Equipment | Gasoline
2023 | 24037 | 2270002009 | Non-Road Diesel | Off-highway Vehicle Diesel | Construction and Mining Equipment | Plate Compactors | 5.379 | 0.00052606 | Construction and Mining Equipment | Diesel
2023 | 24001 | 2265002009 | Non-Road Gasoline | Off-highway Vehicle Gasoline, 4-Stroke | Construction and Mining Equipment | Plate Compactors | 5.3626 | 0.0038168 | Construction and Mining Equipment | Gasoline
2023 | 24011 | 2270006035 | Non-Road Diesel | Off-highway Vehicle Diesel | Commercial Equipment | Hydro-power Units | 5.3543 | 9.3045e-05 | Commercial Equipment | Diesel
2023 | 24021 | 2265005025 | Non-Road Gasoline | Off-highway Vehicle Gasoline, 4-Stroke | Agricultural Equipment | Balers | 5.3193 | 0.0031784 | Agricultural Equipment | Gasoline
2023 | 24001 | 2265004030 | Non-Road Gasoline | Off-highway Vehicle Gasoline, 4-Stroke | Lawn and Garden Equipment | Leafblowers/Vacuums (Residential) | 5.3186 | 0.0037225 | Lawn and Garden Equipment | Gasoline
2023 | 24031 | 2265002027 | Non-Road Gasoline | Off-highway Vehicle Gasoline, 4-Stroke | Construction and Mining Equipment | Signal Boards/Light Plants | 5.3094 | 0.0039304 | Construction and Mining Equipment | Gasoline
2023 | 24029 | 2270003050 | Non-Road Diesel | Off-highway Vehicle Diesel | Industrial Equipment | Other Material Handling Equipment | 5.2918 | 0.0001342 | Industrial Equipment | Diesel
2023 | 24041 | 2265005015 | Non-Road Gasoline | Off-highway Vehicle Gasoline, 4-Stroke | Agricultural Equipment | Agricultural Tractors | 5.2915 | 0.0010274 | Agricultural Equipment | Gasoline
2023 | 24039 | 2265005035 | Non-Road Gasoline | Off-highway Vehicle Gasoline, 4-Stroke | Agricultural Equipment | Sprayers | 5.2756 | 0.0034748 | Agricultural Equipment | Gasoline
2023 | 24009 | 2267002072 | Other | LPG | Construction and Mining Equipment | Skid Steer Loaders | 5.2727 | 0.00097548 | Construction and Mining Equipment | LPG
2023 | 24023 | 2267003070 | Other | LPG | Industrial Equipment | Terminal Tractors | 5.267 | 0.00024265 | Industrial Equipment | LPG
2023 | 24011 | 2267006010 | Other | LPG | Commercial Equipment | Pumps | 5.2667 | 0.00053313 | Commercial Equipment | LPG
2023 | 24019 | 2265005015 | Non-Road Gasoline | Off-highway Vehicle Gasoline, 4-Stroke | Agricultural Equipment | Agricultural Tractors | 5.2487 | 0.0010189 | Agricultural Equipment | Gasoline
2023 | 24009 | 2270005045 | Non-Road Diesel | Off-highway Vehicle Diesel | Agricultural Equipment | Swathers | 5.2461 | 3.9557e-05 | Agricultural Equipment | Diesel
2023 | 24011 | 2267003040 | Other | LPG | Industrial Equipment | Other General Industrial Equipment | 5.2406 | 0.00023679 | Industrial Equipment | LPG
2023 | 24035 | 2270003050 | Non-Road Diesel | Off-highway Vehicle Diesel | Industrial Equipment | Other Material Handling Equipment | 5.2284 | 0.00013259 | Industrial Equipment | Diesel
2023 | 24005 | 2260007005 | Non-Road Gasoline | Off-highway Vehicle Gasoline, 2-Stroke | Logging Equipment | Chain Saws > 6 HP | 5.2252 | 0.0090507 | Logging Equipment | Gasoline
2023 | 24027 | 2270002078 | Non-Road Diesel | Off-highway Vehicle Diesel | Construction and Mining Equipment | Dumpers/Tenders | 5.221 | 0.00023225 | Construction and Mining Equipment | Diesel
2023 | 24025 | 2265005060 | Non-Road Gasoline | Off-highway Vehicle Gasoline, 4-Stroke | Agricultural Equipment | Irrigation Sets | 5.2179 | 0.00052749 | Agricultural Equipment | Gasoline
2023 | 24005 | 2268005060 | Other | CNG | Agricultural Equipment | Irrigation Sets | 5.1816 | 0.021073 | Agricultural Equipment | CNG
2023 | 24037 | 2265005035 | Non-Road Gasoline | Off-highway Vehicle Gasoline, 4-Stroke | Agricultural Equipment | Sprayers | 5.1758 | 0.0034125 | Agricultural Equipment | Gasoline
2023 | 24013 | 2260004015 | Non-Road Gasoline | Off-highway Vehicle Gasoline, 2-Stroke | Lawn and Garden Equipment | Rotary Tillers < 6 HP (Residential) | 5.1643 | 0.0094304 | Lawn and Garden Equipment | Gasoline
2023 | 24035 | 2260002006 | Non-Road Gasoline | Off-highway Vehicle Gasoline, 2-Stroke | Construction and Mining Equipment | Tampers/Rammers | 5.1571 | 0.0083651 | Construction and Mining Equipment | Gasoline
2023 | 24027 | 2267002015 | Other | LPG | Construction and Mining Equipment | Rollers | 5.157 | 0.00023674 | Construction and Mining Equipment | LPG
2023 | 24011 | 2265002042 | Non-Road Gasoline | Off-highway Vehicle Gasoline, 4-Stroke | Construction and Mining Equipment | Cement and Mortar Mixers | 5.1303 | 0.0033827 | Construction and Mining Equipment | Gasoline
2023 | 24015 | 2267002039 | Other | LPG | Construction and Mining Equipment | Concrete/Industrial Saws | 5.1292 | 0.00024233 | Construction and Mining Equipment | LPG
2023 | 24013 | 2270004076 | Non-Road Diesel | Off-highway Vehicle Diesel | Lawn and Garden Equipment | Other Lawn and Garden Equipment (Commercial) | 5.1242 | 0.00016184 | Lawn and Garden Equipment | Diesel
2023 | 24015 | 2265002054 | Non-Road Gasoline | Off-highway Vehicle Gasoline, 4-Stroke | Construction and Mining Equipment | Crushing/Processing Equipment | 5.1211 | 0.0034308 | Construction and Mining Equipment | Gasoline
2023 | 24011 | 2265002030 | Non-Road Gasoline | Off-highway Vehicle Gasoline, 4-Stroke | Construction and Mining Equipment | Trenchers | 5.1114 | 0.0031052 | Construction and Mining Equipment | Gasoline
2023 | 24027 | 2267002081 | Other | LPG | Construction and Mining Equipment | Other Construction Equipment | 5.0954 | 0.0012638 | Construction and Mining Equipment | LPG
2023 | 24023 | 2270003050 | Non-Road Diesel | Off-highway Vehicle Diesel | Industrial Equipment | Other Material Handling Equipment | 5.0926 | 0.00012914 | Industrial Equipment | Diesel
2023 | 24023 | 2265002060 | Non-Road Gasoline | Off-highway Vehicle Gasoline, 4-Stroke | Construction and Mining Equipment | Rubber Tire Loaders | 5.0871 | 0.00035704 | Construction and Mining Equipment | Gasoline
2023 | 24043 | 2265005045 | Non-Road Gasoline | Off-highway Vehicle Gasoline, 4-Stroke | Agricultural Equipment | Swathers | 5.0866 | 0.0030411 | Agricultural Equipment | Gasoline
2023 | 24013 | 2265002057 | Non-Road Gasoline | Off-highway Vehicle Gasoline, 4-Stroke | Construction and Mining Equipment | Rough Terrain Forklifts | 5.0832 | 0.00056244 | Construction and Mining Equipment | Gasoline
2023 | 24031 | 2267002066 | Other | LPG | Construction and Mining Equipment | Tractors/Loaders/Backhoes | 5.0737 | 0.00023308 | Construction and Mining Equipment | LPG
2023 | 24031 | 2265005060 | Non-Road Gasoline | Off-highway Vehicle Gasoline, 4-Stroke | Agricultural Equipment | Irrigation Sets | 5.0691 | 0.00051237 | Agricultural Equipment | Gasoline
2023 | 24037 | 2267002030 | Other | LPG | Construction and Mining Equipment | Trenchers | 5.0537 | 0.00032453 | Construction and Mining Equipment | LPG
2023 | 24001 | 2265002015 | Non-Road Gasoline | Off-highway Vehicle Gasoline, 4-Stroke | Construction and Mining Equipment | Rollers | 5.0481 | 0.0030988 | Construction and Mining Equipment | Gasoline
2023 | 24017 | 2270002078 | Non-Road Diesel | Off-highway Vehicle Diesel | Construction and Mining Equipment | Dumpers/Tenders | 5.0327 | 0.00022387 | Construction and Mining Equipment | Diesel
2023 | 24031 | 2260002009 | Non-Road Gasoline | Off-highway Vehicle Gasoline, 2-Stroke | Construction and Mining Equipment | Plate Compactors | 5.0072 | 0.010363 | Construction and Mining Equipment | Gasoline
2023 | 24023 | 2268005060 | Other | CNG | Agricultural Equipment | Irrigation Sets | 4.9986 | 0.020329 | Agricultural Equipment | CNG
2023 | 24027 | 2265002045 | Non-Road Gasoline | Off-highway Vehicle Gasoline, 4-Stroke | Construction and Mining Equipment | Cranes | 4.9924 | 0.0015636 | Construction and Mining Equipment | Gasoline
2023 | 24019 | 2265002009 | Non-Road Gasoline | Off-highway Vehicle Gasoline, 4-Stroke | Construction and Mining Equipment | Plate Compactors | 4.9767 | 0.0035074 | Construction and Mining Equipment | Gasoline
2023 | 24017 | 2267002015 | Other | LPG | Construction and Mining Equipment | Rollers | 4.971 | 0.0002282 | Construction and Mining Equipment | LPG
2023 | 24029 | 2265002009 | Non-Road Gasoline | Off-highway Vehicle Gasoline, 4-Stroke | Construction and Mining Equipment | Plate Compactors | 4.9428 | 0.0034935 | Construction and Mining Equipment | Gasoline
2023 | 24043 | 2260004015 | Non-Road Gasoline | Off-highway Vehicle Gasoline, 2-Stroke | Lawn and Garden Equipment | Rotary Tillers < 6 HP (Residential) | 4.9291 | 0.009001 | Lawn and Garden Equipment | Gasoline
2023 | 24035 | 2265002033 | Non-Road Gasoline | Off-highway Vehicle Gasoline, 4-Stroke | Construction and Mining Equipment | Bore/Drill Rigs | 4.9287 | 0.0037 | Construction and Mining Equipment | Gasoline
2023 | 24043 | 2265002081 | Non-Road Gasoline | Off-highway Vehicle Gasoline, 4-Stroke | Construction and Mining Equipment | Other Construction Equipment | 4.928 | 0.0015968 | Construction and Mining Equipment | Gasoline
2023 | 24021 | 2265007010 | Non-Road Gasoline | Off-highway Vehicle Gasoline, 4-Stroke | Logging Equipment | Shredders > 6 HP | 4.9267 | 0.0033531 | Logging Equipment | Gasoline
2023 | 24045 | 2267002072 | Other | LPG | Construction and Mining Equipment | Skid Steer Loaders | 4.918 | 0.00090985 | Construction and Mining Equipment | LPG
2023 | 24035 | 2267001060 | Other | Off-highway Vehicle LPG | Recreational Equipment | LPG Specialty Vehicles/Carts | 4.9171 | 0.0017009 | Recreational Equipment | LPG
2023 | 24037 | 2267001060 | Other | Off-highway Vehicle LPG | Recreational Equipment | LPG Specialty Vehicles/Carts | 4.9171 | 0.0017009 | Recreational Equipment | LPG
2023 | 24017 | 2267002081 | Other | LPG | Construction and Mining Equipment | Other Construction Equipment | 4.9117 | 0.0012182 | Construction and Mining Equipment | LPG
2023 | 24015 | 2265005055 | Non-Road Gasoline | Off-highway Vehicle Gasoline, 4-Stroke | Agricultural Equipment | Other Agricultural Equipment | 4.9026 | 0.0029871 | Agricultural Equipment | Gasoline
2023 | 24025 | 2267002033 | Other | LPG | Construction and Mining Equipment | Bore/Drill Rigs | 4.8893 | 0.0033025 | Construction and Mining Equipment | LPG
2023 | 24013 | 2265004025 | Non-Road Gasoline | Off-highway Vehicle Gasoline, 4-Stroke | Lawn and Garden Equipment | Trimmers/Edgers/Brush Cutters (Residential) | 4.8532 | 0.0033861 | Lawn and Garden Equipment | Gasoline
2023 | 24041 | 2260007005 | Non-Road Gasoline | Off-highway Vehicle Gasoline, 2-Stroke | Logging Equipment | Chain Saws > 6 HP | 4.8436 | 0.0083896 | Logging Equipment | Gasoline
2023 | 24039 | 2260006010 | Non-Road Gasoline | Off-highway Vehicle Gasoline, 2-Stroke | Commercial Equipment | Pumps | 4.8412 | 0.0093283 | Commercial Equipment | Gasoline
2023 | 24043 | 2265005015 | Non-Road Gasoline | Off-highway Vehicle Gasoline, 4-Stroke | Agricultural Equipment | Agricultural Tractors | 4.8357 | 0.00094398 | Agricultural Equipment | Gasoline
2023 | 24015 | 2265004026 | Non-Road Gasoline | Off-highway Vehicle Gasoline, 4-Stroke | Lawn and Garden Equipment | Trimmers/Edgers/Brush Cutters (Commercial) | 4.8302 | 0.0034105 | Lawn and Garden Equipment | Gasoline
2023 | 24017 | 2265002045 | Non-Road Gasoline | Off-highway Vehicle Gasoline, 4-Stroke | Construction and Mining Equipment | Cranes | 4.8124 | 0.001504 | Construction and Mining Equipment | Gasoline
2023 | 24011 | 2260002039 | Non-Road Gasoline | Off-highway Vehicle Gasoline, 2-Stroke | Construction and Mining Equipment | Concrete/Industrial Saws | 4.8043 | 0.0086039 | Construction and Mining Equipment | Gasoline
2023 | 24037 | 2267002039 | Other | LPG | Construction and Mining Equipment | Concrete/Industrial Saws | 4.7953 | 0.00022656 | Construction and Mining Equipment | LPG
2023 | 24009 | 2265004030 | Non-Road Gasoline | Off-highway Vehicle Gasoline, 4-Stroke | Lawn and Garden Equipment | Leafblowers/Vacuums (Residential) | 4.7925 | 0.0033315 | Lawn and Garden Equipment | Gasoline
2023 | 24037 | 2265002054 | Non-Road Gasoline | Off-highway Vehicle Gasoline, 4-Stroke | Construction and Mining Equipment | Crushing/Processing Equipment | 4.7878 | 0.0031925 | Construction and Mining Equipment | Gasoline
2023 | 24510 | 2260003030 | Non-Road Gasoline | Off-highway Vehicle Gasoline, 2-Stroke | Industrial Equipment | Sweepers/Scrubbers | 4.7857 | 0.010693 | Industrial Equipment | Gasoline
2023 | 24045 | 2267008005 | Other | Off-highway Vehicle LPG | Airport Ground Support Equipment | LPG Airport Ground Support Equipment | 4.7663 | 0.00021711 | Airport Ground Support Equipment | LPG
2023 | 24037 | 2267003030 | Other | LPG | Industrial Equipment | Sweepers/Scrubbers | 4.6974 | 0.0002155 | Industrial Equipment | LPG
2023 | 24013 | 2285004015 | Non-Road Gasoline | Railroad Equipment | Gasoline, 4-Stroke | Railway Maintenance | 4.6945 | 0.003049 | Railroad Equipment | Gasoline
2023 | 24019 | 2265002015 | Non-Road Gasoline | Off-highway Vehicle Gasoline, 4-Stroke | Construction and Mining Equipment | Rollers | 4.6848 | 0.0028476 | Construction and Mining Equipment | Gasoline
2023 | 24025 | 2267002045 | Other | LPG | Construction and Mining Equipment | Cranes | 4.6846 | 0.00090052 | Construction and Mining Equipment | LPG
2023 | 24021 | 2268006015 | Other | CNG | Commercial Equipment | Air Compressors | 4.6844 | 0.020305 | Commercial Equipment | CNG
2023 | 24039 | 2268005060 | Other | CNG | Agricultural Equipment | Irrigation Sets | 4.6831 | 0.019046 | Agricultural Equipment | CNG
2023 | 24029 | 2265002015 | Non-Road Gasoline | Off-highway Vehicle Gasoline, 4-Stroke | Construction and Mining Equipment | Rollers | 4.6529 | 0.0028363 | Construction and Mining Equipment | Gasoline
2023 | 24043 | 2265004025 | Non-Road Gasoline | Off-highway Vehicle Gasoline, 4-Stroke | Lawn and Garden Equipment | Trimmers/Edgers/Brush Cutters (Residential) | 4.6322 | 0.0032355 | Lawn and Garden Equipment | Gasoline
2023 | 24001 | 2270002024 | Non-Road Diesel | Off-highway Vehicle Diesel | Construction and Mining Equipment | Surfacing Equipment | 4.6132 | 6.1768e-05 | Construction and Mining Equipment | Diesel
2023 | 24037 | 2268005060 | Other | CNG | Agricultural Equipment | Irrigation Sets | 4.5946 | 0.018685 | Agricultural Equipment | CNG
2023 | 24025 | 2265005055 | Non-Road Gasoline | Off-highway Vehicle Gasoline, 4-Stroke | Agricultural Equipment | Other Agricultural Equipment | 4.5926 | 0.0027975 | Agricultural Equipment | Gasoline
2023 | 24035 | 2265002003 | Non-Road Gasoline | Off-highway Vehicle Gasoline, 4-Stroke | Construction and Mining Equipment | Pavers | 4.5587 | 0.0026632 | Construction and Mining Equipment | Gasoline
2023 | 24039 | 2267003010 | Other | LPG | Industrial Equipment | Aerial Lifts | 4.5425 | 0.00056517 | Industrial Equipment | LPG
2023 | 24043 | 2265007010 | Non-Road Gasoline | Off-highway Vehicle Gasoline, 4-Stroke | Logging Equipment | Shredders > 6 HP | 4.5423 | 0.0030945 | Logging Equipment | Gasoline
2023 | 24013 | 2265002081 | Non-Road Gasoline | Off-highway Vehicle Gasoline, 4-Stroke | Construction and Mining Equipment | Other Construction Equipment | 4.5192 | 0.0014628 | Construction and Mining Equipment | Gasoline
2023 | 24039 | 2265002021 | Non-Road Gasoline | Off-highway Vehicle Gasoline, 4-Stroke | Construction and Mining Equipment | Paving Equipment | 4.5146 | 0.0030002 | Construction and Mining Equipment | Gasoline
2023 | 24039 | 2267006025 | Other | LPG | Commercial Equipment | Welders | 4.5081 | 0.0002395 | Commercial Equipment | LPG
2023 | 24045 | 2282020010 | Non-Road Diesel | Pleasure Craft | Diesel | Outboard | 4.5043 | 0.00029452 | Pleasure Craft | Diesel
2023 | 24025 | 2268006015 | Other | CNG | Commercial Equipment | Air Compressors | 4.5042 | 0.019524 | Commercial Equipment | CNG
2023 | 24015 | 2265002057 | Non-Road Gasoline | Off-highway Vehicle Gasoline, 4-Stroke | Construction and Mining Equipment | Rough Terrain Forklifts | 4.4622 | 0.00049316 | Construction and Mining Equipment | Gasoline
2023 | 24031 | 2265005055 | Non-Road Gasoline | Off-highway Vehicle Gasoline, 4-Stroke | Agricultural Equipment | Other Agricultural Equipment | 4.4617 | 0.0027174 | Agricultural Equipment | Gasoline
2023 | 24005 | 2265005060 | Non-Road Gasoline | Off-highway Vehicle Gasoline, 4-Stroke | Agricultural Equipment | Irrigation Sets | 4.4187 | 0.00044654 | Agricultural Equipment | Gasoline
2023 | 24021 | 2268003070 | Other | CNG | Industrial Equipment | Terminal Tractors | 4.4097 | 0.017987 | Industrial Equipment | CNG
2023 | 24027 | 2265010010 | Non-Road Gasoline | Off-highway Vehicle Gasoline | Industrial Equipment | 4-Stroke Other Oil Field Equipment | 4.3971 | 0.0035626 | Industrial Equipment | Gasoline
2023 | 24043 | 2265010010 | Non-Road Gasoline | Off-highway Vehicle Gasoline | Industrial Equipment | 4-Stroke Other Oil Field Equipment | 4.3971 | 0.0035751 | Industrial Equipment | Gasoline
2023 | 24035 | 2260007005 | Non-Road Gasoline | Off-highway Vehicle Gasoline, 2-Stroke | Logging Equipment | Chain Saws > 6 HP | 4.3818 | 0.0075897 | Logging Equipment | Gasoline
2023 | 24025 | 2267003050 | Other | LPG | Industrial Equipment | Other Material Handling Equipment | 4.3787 | 0.00039343 | Industrial Equipment | LPG
2023 | 24009 | 2265005040 | Non-Road Gasoline | Off-highway Vehicle Gasoline, 4-Stroke | Agricultural Equipment | Tillers > 6 HP | 4.3767 | 0.0058297 | Agricultural Equipment | Gasoline
2023 | 24047 | 2260004015 | Non-Road Gasoline | Off-highway Vehicle Gasoline, 2-Stroke | Lawn and Garden Equipment | Rotary Tillers < 6 HP (Residential) | 4.3735 | 0.0079863 | Lawn and Garden Equipment | Gasoline
2023 | 24019 | 2265003050 | Non-Road Gasoline | Off-highway Vehicle Gasoline, 4-Stroke | Industrial Equipment | Other Material Handling Equipment | 4.3721 | 0.0014698 | Industrial Equipment | Gasoline
2023 | 24013 | 2265005025 | Non-Road Gasoline | Off-highway Vehicle Gasoline, 4-Stroke | Agricultural Equipment | Balers | 4.372 | 0.0026117 | Agricultural Equipment | Gasoline
2023 | 24047 | 2265002078 | Non-Road Gasoline | Off-highway Vehicle Gasoline, 4-Stroke | Construction and Mining Equipment | Dumpers/Tenders | 4.364 | 0.0029295 | Construction and Mining Equipment | Gasoline
2023 | 24003 | 2268003060 | Other | Off-highway Vehicle CNG | Industrial Equipment | CNG AC\Refrigeration | 4.3536 | 0.018322 | Industrial Equipment | CNG
2023 | 24011 | 2270002021 | Non-Road Diesel | Off-highway Vehicle Diesel | Construction and Mining Equipment | Paving Equipment | 4.351 | 5.6677e-05 | Construction and Mining Equipment | Diesel
2023 | 24047 | 2270002009 | Non-Road Diesel | Off-highway Vehicle Diesel | Construction and Mining Equipment | Plate Compactors | 4.2938 | 0.00041993 | Construction and Mining Equipment | Diesel
2023 | 24043 | 2267002057 | Other | LPG | Construction and Mining Equipment | Rough Terrain Forklifts | 4.2847 | 0.00031639 | Construction and Mining Equipment | LPG
2023 | 24037 | 2265003070 | Non-Road Gasoline | Off-highway Vehicle Gasoline, 4-Stroke | Industrial Equipment | Terminal Tractors | 4.2834 | 0.0003013 | Industrial Equipment | Gasoline
2023 | 24019 | 2270002024 | Non-Road Diesel | Off-highway Vehicle Diesel | Construction and Mining Equipment | Surfacing Equipment | 4.2812 | 5.7322e-05 | Construction and Mining Equipment | Diesel
2023 | 24005 | 2267002021 | Other | LPG | Construction and Mining Equipment | Paving Equipment | 4.2771 | 0.0010603 | Construction and Mining Equipment | LPG
2023 | 24023 | 2265005060 | Non-Road Gasoline | Off-highway Vehicle Gasoline, 4-Stroke | Agricultural Equipment | Irrigation Sets | 4.2628 | 0.00043516 | Agricultural Equipment | Gasoline
2023 | 24009 | 2265002078 | Non-Road Gasoline | Off-highway Vehicle Gasoline, 4-Stroke | Construction and Mining Equipment | Dumpers/Tenders | 4.2608 | 0.0028643 | Construction and Mining Equipment | Gasoline
2023 | 24041 | 2267002060 | Other | LPG | Construction and Mining Equipment | Rubber Tire Loaders | 4.2558 | 0.00019327 | Construction and Mining Equipment | LPG
2023 | 24009 | 2267003070 | Other | LPG | Industrial Equipment | Terminal Tractors | 4.2523 | 0.0001959 | Industrial Equipment | LPG
2023 | 24029 | 2270002024 | Non-Road Diesel | Off-highway Vehicle Diesel | Construction and Mining Equipment | Surfacing Equipment | 4.252 | 5.6932e-05 | Construction and Mining Equipment | Diesel
2023 | 24001 | 2265002024 | Non-Road Gasoline | Off-highway Vehicle Gasoline, 4-Stroke | Construction and Mining Equipment | Surfacing Equipment | 4.2417 | 0.0030109 | Construction and Mining Equipment | Gasoline
2023 | 24001 | 2270005035 | Non-Road Diesel | Off-highway Vehicle Diesel | Agricultural Equipment | Sprayers | 4.2408 | 2.8252e-05 | Agricultural Equipment | Diesel
2023 | 24017 | 2260004015 | Non-Road Gasoline | Off-highway Vehicle Gasoline, 2-Stroke | Lawn and Garden Equipment | Rotary Tillers < 6 HP (Residential) | 4.2341 | 0.0077317 | Lawn and Garden Equipment | Gasoline
2023 | 24041 | 2265003050 | Non-Road Gasoline | Off-highway Vehicle Gasoline, 4-Stroke | Industrial Equipment | Other Material Handling Equipment | 4.2308 | 0.0014226 | Industrial Equipment | Gasoline
2023 | 24001 | 2270002039 | Non-Road Diesel | Off-highway Vehicle Diesel | Construction and Mining Equipment | Concrete/Industrial Saws | 4.2291 | 7.2674e-05 | Construction and Mining Equipment | Diesel
2023 | 24041 | 2270002042 | Non-Road Diesel | Off-highway Vehicle Diesel | Construction and Mining Equipment | Cement and Mortar Mixers | 4.2225 | 0.00012501 | Construction and Mining Equipment | Diesel
2023 | 24011 | 2260007005 | Non-Road Gasoline | Off-highway Vehicle Gasoline, 2-Stroke | Logging Equipment | Chain Saws > 6 HP | 4.2179 | 0.0073059 | Logging Equipment | Gasoline
2023 | 24039 | 2268006005 | Other | CNG | Commercial Equipment | Generator Sets | 4.2112 | 0.094215 | Commercial Equipment | CNG
2023 | 24025 | 2267002003 | Other | LPG | Construction and Mining Equipment | Pavers | 4.2039 | 0.00027996 | Construction and Mining Equipment | LPG
2023 | 24009 | 2270002009 | Non-Road Diesel | Off-highway Vehicle Diesel | Construction and Mining Equipment | Plate Compactors | 4.1923 | 0.00041001 | Construction and Mining Equipment | Diesel
2023 | 24037 | 2265002057 | Non-Road Gasoline | Off-highway Vehicle Gasoline, 4-Stroke | Construction and Mining Equipment | Rough Terrain Forklifts | 4.1718 | 0.00045902 | Construction and Mining Equipment | Gasoline
2023 | 24003 | 2260002021 | Non-Road Gasoline | Off-highway Vehicle Gasoline, 2-Stroke | Construction and Mining Equipment | Paving Equipment | 4.1373 | 0.0086746 | Construction and Mining Equipment | Gasoline
2023 | 24043 | 2268003070 | Other | CNG | Industrial Equipment | Terminal Tractors | 4.1153 | 0.016786 | Industrial Equipment | CNG
2023 | 24009 | 2270003050 | Non-Road Diesel | Off-highway Vehicle Diesel | Industrial Equipment | Other Material Handling Equipment | 4.1115 | 0.00010426 | Industrial Equipment | Diesel
2023 | 24047 | 2265004025 | Non-Road Gasoline | Off-highway Vehicle Gasoline, 4-Stroke | Lawn and Garden Equipment | Trimmers/Edgers/Brush Cutters (Residential) | 4.11 | 0.0028537 | Lawn and Garden Equipment | Gasoline
2023 | 24001 | 2265002072 | Non-Road Gasoline | Off-highway Vehicle Gasoline, 4-Stroke | Construction and Mining Equipment | Skid Steer Loaders | 4.0895 | 0.0018076 | Construction and Mining Equipment | Gasoline
2023 | 24035 | 2265002060 | Non-Road Gasoline | Off-highway Vehicle Gasoline, 4-Stroke | Construction and Mining Equipment | Rubber Tire Loaders | 4.0661 | 0.00028151 | Construction and Mining Equipment | Gasoline
2023 | 24021 | 2267002033 | Other | LPG | Construction and Mining Equipment | Bore/Drill Rigs | 4.0598 | 0.0027423 | Construction and Mining Equipment | LPG
2023 | 24047 | 2267002030 | Other | LPG | Construction and Mining Equipment | Trenchers | 4.0342 | 0.00025906 | Construction and Mining Equipment | LPG
2023 | 24005 | 2267006030 | Other | LPG | Commercial Equipment | Pressure Washers | 4.0282 | 0.00056857 | Commercial Equipment | LPG
2023 | 24023 | 2267002060 | Other | LPG | Construction and Mining Equipment | Rubber Tire Loaders | 4.0112 | 0.00018216 | Construction and Mining Equipment | LPG
2023 | 24027 | 2268003070 | Other | CNG | Industrial Equipment | Terminal Tractors | 3.9969 | 0.016303 | Industrial Equipment | CNG
2023 | 24039 | 2265005060 | Non-Road Gasoline | Off-highway Vehicle Gasoline, 4-Stroke | Agricultural Equipment | Irrigation Sets | 3.9937 | 0.00040205 | Agricultural Equipment | Gasoline
2023 | 24039 | 2265002042 | Non-Road Gasoline | Off-highway Vehicle Gasoline, 4-Stroke | Construction and Mining Equipment | Cement and Mortar Mixers | 3.9815 | 0.0026185 | Construction and Mining Equipment | Gasoline
2023 | 24023 | 2270002042 | Non-Road Diesel | Off-highway Vehicle Diesel | Construction and Mining Equipment | Cement and Mortar Mixers | 3.9797 | 0.00011782 | Construction and Mining Equipment | Diesel
2023 | 24017 | 2265004025 | Non-Road Gasoline | Off-highway Vehicle Gasoline, 4-Stroke | Lawn and Garden Equipment | Trimmers/Edgers/Brush Cutters (Residential) | 3.979 | 0.0027668 | Lawn and Garden Equipment | Gasoline
2023 | 24045 | 2265002078 | Non-Road Gasoline | Off-highway Vehicle Gasoline, 4-Stroke | Construction and Mining Equipment | Dumpers/Tenders | 3.9742 | 0.0026659 | Construction and Mining Equipment | Gasoline
2023 | 24015 | 2265002081 | Non-Road Gasoline | Off-highway Vehicle Gasoline, 4-Stroke | Construction and Mining Equipment | Other Construction Equipment | 3.9672 | 0.0012828 | Construction and Mining Equipment | Gasoline
2023 | 24047 | 2260006005 | Non-Road Gasoline | Off-highway Vehicle Gasoline, 2-Stroke | Commercial Equipment | Generator Sets | 3.9671 | 0.0080217 | Commercial Equipment | Gasoline
2023 | 24039 | 2265002030 | Non-Road Gasoline | Off-highway Vehicle Gasoline, 4-Stroke | Construction and Mining Equipment | Trenchers | 3.9669 | 0.0024036 | Construction and Mining Equipment | Gasoline
2023 | 24009 | 2267002030 | Other | LPG | Construction and Mining Equipment | Trenchers | 3.9388 | 0.00025293 | Construction and Mining Equipment | LPG
2023 | 24019 | 2265002024 | Non-Road Gasoline | Off-highway Vehicle Gasoline, 4-Stroke | Construction and Mining Equipment | Surfacing Equipment | 3.9364 | 0.0027669 | Construction and Mining Equipment | Gasoline
2023 | 24013 | 2260007005 | Non-Road Gasoline | Off-highway Vehicle Gasoline, 2-Stroke | Logging Equipment | Chain Saws > 6 HP | 3.9353 | 0.0068164 | Logging Equipment | Gasoline
2023 | 24013 | 2267002057 | Other | LPG | Construction and Mining Equipment | Rough Terrain Forklifts | 3.9293 | 0.00029015 | Construction and Mining Equipment | LPG
2023 | 24019 | 2270002039 | Non-Road Diesel | Off-highway Vehicle Diesel | Construction and Mining Equipment | Concrete/Industrial Saws | 3.9247 | 6.7444e-05 | Construction and Mining Equipment | Diesel
2023 | 24001 | 2270005045 | Non-Road Diesel | Off-highway Vehicle Diesel | Agricultural Equipment | Swathers | 3.9204 | 2.9561e-05 | Agricultural Equipment | Diesel
2023 | 24037 | 2265005060 | Non-Road Gasoline | Off-highway Vehicle Gasoline, 4-Stroke | Agricultural Equipment | Irrigation Sets | 3.9182 | 0.00039487 | Agricultural Equipment | Gasoline
2023 | 24045 | 2270002009 | Non-Road Diesel | Off-highway Vehicle Diesel | Construction and Mining Equipment | Plate Compactors | 3.9103 | 0.00038242 | Construction and Mining Equipment | Diesel
2023 | 24029 | 2265002024 | Non-Road Gasoline | Off-highway Vehicle Gasoline, 4-Stroke | Construction and Mining Equipment | Surfacing Equipment | 3.9096 | 0.0027559 | Construction and Mining Equipment | Gasoline
2023 | 24045 | 2265005045 | Non-Road Gasoline | Off-highway Vehicle Gasoline, 4-Stroke | Agricultural Equipment | Swathers | 3.9071 | 0.0023246 | Agricultural Equipment | Gasoline
2023 | 24029 | 2270002039 | Non-Road Diesel | Off-highway Vehicle Diesel | Construction and Mining Equipment | Concrete/Industrial Saws | 3.898 | 6.6984e-05 | Construction and Mining Equipment | Diesel
2023 | 24021 | 2267002045 | Other | LPG | Construction and Mining Equipment | Cranes | 3.8898 | 0.00074775 | Construction and Mining Equipment | LPG
2023 | 24005 | 2265005055 | Non-Road Gasoline | Off-highway Vehicle Gasoline, 4-Stroke | Agricultural Equipment | Other Agricultural Equipment | 3.8892 | 0.0023683 | Agricultural Equipment | Gasoline
2023 | 24011 | 2260004016 | Non-Road Gasoline | Off-highway Vehicle Gasoline, 2-Stroke | Lawn and Garden Equipment | Rotary Tillers < 6 HP (Commercial) | 3.8788 | 0.0072212 | Lawn and Garden Equipment | Gasoline
2023 | 24011 | 2265005025 | Non-Road Gasoline | Off-highway Vehicle Gasoline, 4-Stroke | Agricultural Equipment | Balers | 3.8631 | 0.0023016 | Agricultural Equipment | Gasoline
2023 | 24047 | 2267002039 | Other | LPG | Construction and Mining Equipment | Concrete/Industrial Saws | 3.8279 | 0.00018085 | Construction and Mining Equipment | LPG
2023 | 24029 | 2265005025 | Non-Road Gasoline | Off-highway Vehicle Gasoline, 4-Stroke | Agricultural Equipment | Balers | 3.8231 | 0.0022798 | Agricultural Equipment | Gasoline
2023 | 24035 | 2260006005 | Non-Road Gasoline | Off-highway Vehicle Gasoline, 2-Stroke | Commercial Equipment | Generator Sets | 3.8219 | 0.0077282 | Commercial Equipment | Gasoline
2023 | 24047 | 2265002054 | Non-Road Gasoline | Off-highway Vehicle Gasoline, 4-Stroke | Construction and Mining Equipment | Crushing/Processing Equipment | 3.8219 | 0.0025461 | Construction and Mining Equipment | Gasoline
2023 | 24015 | 2265003060 | Non-Road Gasoline | Off-highway Vehicle Gasoline | Industrial Equipment | 4-Stroke AC\Refrigeration | 3.8041 | 0.0025571 | Industrial Equipment | Gasoline
2023 | 24019 | 2265002072 | Non-Road Gasoline | Off-highway Vehicle Gasoline, 4-Stroke | Construction and Mining Equipment | Skid Steer Loaders | 3.7951 | 0.001662 | Construction and Mining Equipment | Gasoline
2023 | 24037 | 2265003060 | Non-Road Gasoline | Off-highway Vehicle Gasoline | Industrial Equipment | 4-Stroke AC\Refrigeration | 3.7867 | 0.0025323 | Industrial Equipment | Gasoline
2023 | 24029 | 2265002072 | Non-Road Gasoline | Off-highway Vehicle Gasoline, 4-Stroke | Construction and Mining Equipment | Skid Steer Loaders | 3.7693 | 0.0016551 | Construction and Mining Equipment | Gasoline
2023 | 24043 | 2270002078 | Non-Road Diesel | Off-highway Vehicle Diesel | Construction and Mining Equipment | Dumpers/Tenders | 3.7643 | 0.00016745 | Construction and Mining Equipment | Diesel
2023 | 24031 | 2265007010 | Non-Road Gasoline | Off-highway Vehicle Gasoline, 4-Stroke | Logging Equipment | Shredders > 6 HP | 3.7524 | 0.0025471 | Logging Equipment | Gasoline
2023 | 24023 | 2265005055 | Non-Road Gasoline | Off-highway Vehicle Gasoline, 4-Stroke | Agricultural Equipment | Other Agricultural Equipment | 3.7519 | 0.0023036 | Agricultural Equipment | Gasoline
2023 | 24047 | 2265005025 | Non-Road Gasoline | Off-highway Vehicle Gasoline, 4-Stroke | Agricultural Equipment | Balers | 3.7507 | 0.0022325 | Agricultural Equipment | Gasoline
2023 | 24005 | 2267006035 | Other | LPG | Commercial Equipment | Hydro-power Units | 3.7504 | 0.00018938 | Commercial Equipment | LPG
2023 | 24021 | 2270008005 | Non-Road Diesel | Off-highway Vehicle Diesel | Airport Ground Support Equipment | Airport Ground Support Equipment | 3.7454 | 3.0242e-05 | Airport Ground Support Equipment | Diesel
2023 | 24009 | 2267002039 | Other | LPG | Construction and Mining Equipment | Concrete/Industrial Saws | 3.7375 | 0.00017658 | Construction and Mining Equipment | LPG
2023 | 24025 | 2270004076 | Non-Road Diesel | Off-highway Vehicle Diesel | Lawn and Garden Equipment | Other Lawn and Garden Equipment (Commercial) | 3.7359 | 0.00011799 | Lawn and Garden Equipment | Diesel
2023 | 24009 | 2265002054 | Non-Road Gasoline | Off-highway Vehicle Gasoline, 4-Stroke | Construction and Mining Equipment | Crushing/Processing Equipment | 3.7315 | 0.0024895 | Construction and Mining Equipment | Gasoline
2023 | 24025 | 2268010010 | Other | Off-highway Vehicle CNG | Industrial Equipment | CNG Other Oil Field Equipment | 3.7294 | 0.016296 | Industrial Equipment | CNG
2023 | 24039 | 2260002039 | Non-Road Gasoline | Off-highway Vehicle Gasoline, 2-Stroke | Construction and Mining Equipment | Concrete/Industrial Saws | 3.7285 | 0.0066774 | Construction and Mining Equipment | Gasoline
2023 | 24043 | 2267002015 | Other | LPG | Construction and Mining Equipment | Rollers | 3.7182 | 0.00017069 | Construction and Mining Equipment | LPG
2023 | 24045 | 2265005015 | Non-Road Gasoline | Off-highway Vehicle Gasoline, 4-Stroke | Agricultural Equipment | Agricultural Tractors | 3.7144 | 0.00072032 | Agricultural Equipment | Gasoline
2023 | 24037 | 2265002081 | Non-Road Gasoline | Off-highway Vehicle Gasoline, 4-Stroke | Construction and Mining Equipment | Other Construction Equipment | 3.709 | 0.0011949 | Construction and Mining Equipment | Gasoline
2023 | 24017 | 2260006005 | Non-Road Gasoline | Off-highway Vehicle Gasoline, 2-Stroke | Commercial Equipment | Generator Sets | 3.6768 | 0.0074347 | Commercial Equipment | Gasoline
2023 | 24045 | 2267002030 | Other | LPG | Construction and Mining Equipment | Trenchers | 3.6738 | 0.00023592 | Construction and Mining Equipment | LPG
2023 | 24043 | 2267002081 | Other | LPG | Construction and Mining Equipment | Other Construction Equipment | 3.6738 | 0.00091118 | Construction and Mining Equipment | LPG
2023 | 24003 | 2265002027 | Non-Road Gasoline | Off-highway Vehicle Gasoline, 4-Stroke | Construction and Mining Equipment | Signal Boards/Light Plants | 3.6699 | 0.0027118 | Construction and Mining Equipment | Gasoline
2023 | 24045 | 2285002015 | Non-Road Diesel | Railroad Equipment | Diesel | Railway Maintenance | 3.6329 | 0.00012211 | Railroad Equipment | Diesel
2023 | 24045 | 2265003060 | Non-Road Gasoline | Off-highway Vehicle Gasoline | Industrial Equipment | 4-Stroke AC\Refrigeration | 3.6272 | 0.0024211 | Industrial Equipment | Gasoline
2023 | 24039 | 2267006015 | Other | LPG | Commercial Equipment | Air Compressors | 3.6256 | 0.00017792 | Commercial Equipment | LPG
2023 | 24043 | 2265002045 | Non-Road Gasoline | Off-highway Vehicle Gasoline, 4-Stroke | Construction and Mining Equipment | Cranes | 3.5995 | 0.0011309 | Construction and Mining Equipment | Gasoline
2023 | 24041 | 2267002072 | Other | LPG | Construction and Mining Equipment | Skid Steer Loaders | 3.5976 | 0.00066557 | Construction and Mining Equipment | LPG
2023 | 24001 | 2260004016 | Non-Road Gasoline | Off-highway Vehicle Gasoline, 2-Stroke | Lawn and Garden Equipment | Rotary Tillers < 6 HP (Commercial) | 3.5915 | 0.0066863 | Lawn and Garden Equipment | Gasoline
2023 | 24017 | 2267003040 | Other | LPG | Industrial Equipment | Other General Industrial Equipment | 3.5715 | 0.00016138 | Industrial Equipment | LPG
2023 | 24031 | 2260003030 | Non-Road Gasoline | Off-highway Vehicle Gasoline, 2-Stroke | Industrial Equipment | Sweepers/Scrubbers | 3.5688 | 0.0079741 | Industrial Equipment | Gasoline
2023 | 24031 | 2267006030 | Other | LPG | Commercial Equipment | Pressure Washers | 3.5207 | 0.00049694 | Commercial Equipment | LPG
2023 | 24039 | 2265005055 | Non-Road Gasoline | Off-highway Vehicle Gasoline, 4-Stroke | Agricultural Equipment | Other Agricultural Equipment | 3.5151 | 0.0021339 | Agricultural Equipment | Gasoline
2023 | 24041 | 2265005025 | Non-Road Gasoline | Off-highway Vehicle Gasoline, 4-Stroke | Agricultural Equipment | Balers | 3.5146 | 0.0020929 | Agricultural Equipment | Gasoline
2023 | 24011 | 2265002066 | Non-Road Gasoline | Off-highway Vehicle Gasoline, 4-Stroke | Construction and Mining Equipment | Tractors/Loaders/Backhoes | 3.5117 | 0.0023345 | Construction and Mining Equipment | Gasoline
2023 | 24027 | 2267002033 | Other | LPG | Construction and Mining Equipment | Bore/Drill Rigs | 3.5095 | 0.0023705 | Construction and Mining Equipment | LPG
2023 | 24003 | 2267002066 | Other | LPG | Construction and Mining Equipment | Tractors/Loaders/Backhoes | 3.507 | 0.0001611 | Construction and Mining Equipment | LPG
2023 | 24013 | 2270008005 | Non-Road Diesel | Off-highway Vehicle Diesel | Airport Ground Support Equipment | Airport Ground Support Equipment | 3.492 | 2.8196e-05 | Airport Ground Support Equipment | Diesel
2023 | 24039 | 2270006030 | Non-Road Diesel | Off-highway Vehicle Diesel | Commercial Equipment | Pressure Washers | 3.4916 | 8.0354e-05 | Commercial Equipment | Diesel
2023 | 24021 | 2267002003 | Other | LPG | Construction and Mining Equipment | Pavers | 3.4907 | 0.00023246 | Construction and Mining Equipment | LPG
2023 | 24019 | 2265005025 | Non-Road Gasoline | Off-highway Vehicle Gasoline, 4-Stroke | Agricultural Equipment | Balers | 3.4862 | 0.0020757 | Agricultural Equipment | Gasoline
2023 | 24045 | 2267002039 | Other | LPG | Construction and Mining Equipment | Concrete/Industrial Saws | 3.486 | 0.0001647 | Construction and Mining Equipment | LPG
2023 | 24033 | 2282020010 | Non-Road Diesel | Pleasure Craft | Diesel | Outboard | 3.4806 | 0.00022758 | Pleasure Craft | Diesel
2023 | 24045 | 2265002054 | Non-Road Gasoline | Off-highway Vehicle Gasoline, 4-Stroke | Construction and Mining Equipment | Crushing/Processing Equipment | 3.4805 | 0.002317 | Construction and Mining Equipment | Gasoline
2023 | 24003 | 2260002009 | Non-Road Gasoline | Off-highway Vehicle Gasoline, 2-Stroke | Construction and Mining Equipment | Plate Compactors | 3.461 | 0.007163 | Construction and Mining Equipment | Gasoline
2023 | 24017 | 2265005035 | Non-Road Gasoline | Off-highway Vehicle Gasoline, 4-Stroke | Agricultural Equipment | Sprayers | 3.4587 | 0.0022824 | Agricultural Equipment | Gasoline
2023 | 24013 | 2270002078 | Non-Road Diesel | Off-highway Vehicle Diesel | Construction and Mining Equipment | Dumpers/Tenders | 3.452 | 0.00015356 | Construction and Mining Equipment | Diesel
2023 | 24015 | 2267002057 | Other | LPG | Construction and Mining Equipment | Rough Terrain Forklifts | 3.4493 | 0.0002547 | Construction and Mining Equipment | LPG
2023 | 24037 | 2265005055 | Non-Road Gasoline | Off-highway Vehicle Gasoline, 4-Stroke | Agricultural Equipment | Other Agricultural Equipment | 3.4486 | 0.0020954 | Agricultural Equipment | Gasoline
2023 | 24003 | 2260003030 | Non-Road Gasoline | Off-highway Vehicle Gasoline, 2-Stroke | Industrial Equipment | Sweepers/Scrubbers | 3.4466 | 0.0077011 | Industrial Equipment | Gasoline
2023 | 24013 | 2267002015 | Other | LPG | Construction and Mining Equipment | Rollers | 3.4097 | 0.00015653 | Construction and Mining Equipment | LPG
2023 | 24009 | 2265003060 | Non-Road Gasoline | Off-highway Vehicle Gasoline | Industrial Equipment | 4-Stroke AC\Refrigeration | 3.4058 | 0.0022788 | Industrial Equipment | Gasoline
2023 | 24035 | 2270005025 | Non-Road Diesel | Off-highway Vehicle Diesel | Agricultural Equipment | Balers | 3.4043 | 3.778e-05 | Agricultural Equipment | Diesel
2023 | 24023 | 2267002072 | Other | LPG | Construction and Mining Equipment | Skid Steer Loaders | 3.3908 | 0.00062731 | Construction and Mining Equipment | LPG
2023 | 24017 | 2267002033 | Other | LPG | Construction and Mining Equipment | Bore/Drill Rigs | 3.3829 | 0.002285 | Construction and Mining Equipment | LPG
2023 | 24039 | 2270002021 | Non-Road Diesel | Off-highway Vehicle Diesel | Construction and Mining Equipment | Paving Equipment | 3.3768 | 4.3986e-05 | Construction and Mining Equipment | Diesel
2023 | 24013 | 2267002081 | Other | LPG | Construction and Mining Equipment | Other Construction Equipment | 3.369 | 0.00083559 | Construction and Mining Equipment | LPG
2023 | 24015 | 2265005045 | Non-Road Gasoline | Off-highway Vehicle Gasoline, 4-Stroke | Agricultural Equipment | Swathers | 3.3669 | 0.0020099 | Agricultural Equipment | Gasoline
2023 | 24047 | 2267003040 | Other | LPG | Industrial Equipment | Other General Industrial Equipment | 3.3635 | 0.00015198 | Industrial Equipment | LPG
2023 | 24027 | 2267002045 | Other | LPG | Construction and Mining Equipment | Cranes | 3.3625 | 0.00064638 | Construction and Mining Equipment | LPG
2023 | 24047 | 2265002057 | Non-Road Gasoline | Off-highway Vehicle Gasoline, 4-Stroke | Construction and Mining Equipment | Rough Terrain Forklifts | 3.3302 | 0.0003661 | Construction and Mining Equipment | Gasoline
2023 | 24013 | 2268006015 | Other | CNG | Commercial Equipment | Air Compressors | 3.3231 | 0.014404 | Commercial Equipment | CNG
2023 | 24021 | 2270005025 | Non-Road Diesel | Off-highway Vehicle Diesel | Agricultural Equipment | Balers | 3.3207 | 3.6853e-05 | Agricultural Equipment | Diesel
2023 | 24013 | 2265002045 | Non-Road Gasoline | Off-highway Vehicle Gasoline, 4-Stroke | Construction and Mining Equipment | Cranes | 3.3009 | 0.0010358 | Construction and Mining Equipment | Gasoline
2023 | 24017 | 2285002015 | Non-Road Diesel | Railroad Equipment | Diesel | Railway Maintenance | 3.295 | 0.00011075 | Railroad Equipment | Diesel
2023 | 24031 | 2267006035 | Other | LPG | Commercial Equipment | Hydro-power Units | 3.2778 | 0.00016552 | Commercial Equipment | LPG
2023 | 24015 | 2260004015 | Non-Road Gasoline | Off-highway Vehicle Gasoline, 2-Stroke | Lawn and Garden Equipment | Rotary Tillers < 6 HP (Residential) | 3.2767 | 0.0059836 | Lawn and Garden Equipment | Gasoline
2023 | 24001 | 2265005040 | Non-Road Gasoline | Off-highway Vehicle Gasoline, 4-Stroke | Agricultural Equipment | Tillers > 6 HP | 3.2707 | 0.0043819 | Agricultural Equipment | Gasoline
2023 | 24037 | 2260004015 | Non-Road Gasoline | Off-highway Vehicle Gasoline, 2-Stroke | Lawn and Garden Equipment | Rotary Tillers < 6 HP (Residential) | 3.2556 | 0.0059449 | Lawn and Garden Equipment | Gasoline
2023 | 24009 | 2265002057 | Non-Road Gasoline | Off-highway Vehicle Gasoline, 4-Stroke | Construction and Mining Equipment | Rough Terrain Forklifts | 3.2515 | 0.00035792 | Construction and Mining Equipment | Gasoline
2023 | 24041 | 2260006005 | Non-Road Gasoline | Off-highway Vehicle Gasoline, 2-Stroke | Commercial Equipment | Generator Sets | 3.2414 | 0.0065543 | Commercial Equipment | Gasoline
2023 | 24017 | 2267002045 | Other | LPG | Construction and Mining Equipment | Cranes | 3.2413 | 0.00062308 | Construction and Mining Equipment | LPG
2023 | 24045 | 2260004015 | Non-Road Gasoline | Off-highway Vehicle Gasoline, 2-Stroke | Lawn and Garden Equipment | Rotary Tillers < 6 HP (Residential) | 3.2349 | 0.0059071 | Lawn and Garden Equipment | Gasoline
2023 | 24037 | 2267002057 | Other | LPG | Construction and Mining Equipment | Rough Terrain Forklifts | 3.2248 | 0.00023813 | Construction and Mining Equipment | LPG
2023 | 24001 | 2260002006 | Non-Road Gasoline | Off-highway Vehicle Gasoline, 2-Stroke | Construction and Mining Equipment | Tampers/Rammers | 3.2164 | 0.0052172 | Construction and Mining Equipment | Gasoline
2023 | 24043 | 2265005025 | Non-Road Gasoline | Off-highway Vehicle Gasoline, 4-Stroke | Agricultural Equipment | Balers | 3.2119 | 0.0019202 | Agricultural Equipment | Gasoline
2023 | 24035 | 2267002060 | Other | LPG | Construction and Mining Equipment | Rubber Tire Loaders | 3.2061 | 0.0001456 | Construction and Mining Equipment | LPG
2023 | 24015 | 2265005015 | Non-Road Gasoline | Off-highway Vehicle Gasoline, 4-Stroke | Agricultural Equipment | Agricultural Tractors | 3.2008 | 0.00062357 | Agricultural Equipment | Gasoline
2023 | 24039 | 2267003030 | Other | LPG | Industrial Equipment | Sweepers/Scrubbers | 3.197 | 0.00014667 | Industrial Equipment | LPG
2023 | 24035 | 2270002042 | Non-Road Diesel | Off-highway Vehicle Diesel | Construction and Mining Equipment | Cement and Mortar Mixers | 3.1809 | 9.4172e-05 | Construction and Mining Equipment | Diesel
2023 | 24510 | 2282020010 | Non-Road Diesel | Pleasure Craft | Diesel | Outboard | 3.1735 | 0.0002075 | Pleasure Craft | Diesel
2023 | 24021 | 2268006010 | Other | CNG | Commercial Equipment | Pumps | 3.157 | 0.0343 | Commercial Equipment | CNG
2023 | 24025 | 2265005045 | Non-Road Gasoline | Off-highway Vehicle Gasoline, 4-Stroke | Agricultural Equipment | Swathers | 3.154 | 0.0018824 | Agricultural Equipment | Gasoline
2023 | 24039 | 2265006035 | Non-Road Gasoline | Off-highway Vehicle Gasoline, 4-Stroke | Commercial Equipment | Hydro-power Units | 3.1478 | 0.0021767 | Commercial Equipment | Gasoline
2023 | 24001 | 2260006005 | Non-Road Gasoline | Off-highway Vehicle Gasoline, 2-Stroke | Commercial Equipment | Generator Sets | 3.1446 | 0.0063586 | Commercial Equipment | Gasoline
2023 | 24005 | 2270002006 | Non-Road Diesel | Off-highway Vehicle Diesel | Construction and Mining Equipment | Tampers/Rammers | 3.1356 | 0.00037227 | Construction and Mining Equipment | Diesel
2023 | 24011 | 2265003050 | Non-Road Gasoline | Off-highway Vehicle Gasoline, 4-Stroke | Industrial Equipment | Other Material Handling Equipment | 3.129 | 0.0010532 | Industrial Equipment | Gasoline
2023 | 24027 | 2265005035 | Non-Road Gasoline | Off-highway Vehicle Gasoline, 4-Stroke | Agricultural Equipment | Sprayers | 3.1268 | 0.0020668 | Agricultural Equipment | Gasoline
2023 | 24001 | 2265003060 | Non-Road Gasoline | Off-highway Vehicle Gasoline | Industrial Equipment | 4-Stroke AC\Refrigeration | 3.1151 | 0.0021051 | Industrial Equipment | Gasoline
2023 | 24011 | 2265002009 | Non-Road Gasoline | Off-highway Vehicle Gasoline, 4-Stroke | Construction and Mining Equipment | Plate Compactors | 3.1005 | 0.0021877 | Construction and Mining Equipment | Gasoline
2023 | 24015 | 2260006005 | Non-Road Gasoline | Off-highway Vehicle Gasoline, 2-Stroke | Commercial Equipment | Generator Sets | 3.0962 | 0.0062608 | Commercial Equipment | Gasoline
2023 | 24045 | 2267003050 | Other | LPG | Industrial Equipment | Other Material Handling Equipment | 3.0945 | 0.00027804 | Industrial Equipment | LPG
2023 | 24039 | 2270006035 | Non-Road Diesel | Off-highway Vehicle Diesel | Commercial Equipment | Hydro-power Units | 3.089 | 5.368e-05 | Commercial Equipment | Diesel
2023 | 24015 | 2265004025 | Non-Road Gasoline | Off-highway Vehicle Gasoline, 4-Stroke | Lawn and Garden Equipment | Trimmers/Edgers/Brush Cutters (Residential) | 3.0793 | 0.0021465 | Lawn and Garden Equipment | Gasoline
2023 | 24001 | 2265002033 | Non-Road Gasoline | Off-highway Vehicle Gasoline, 4-Stroke | Construction and Mining Equipment | Bore/Drill Rigs | 3.074 | 0.0023251 | Construction and Mining Equipment | Gasoline
2023 | 24031 | 2282020010 | Non-Road Diesel | Pleasure Craft | Diesel | Outboard | 3.0711 | 0.00020081 | Pleasure Craft | Diesel
2023 | 24017 | 2268005060 | Other | CNG | Agricultural Equipment | Irrigation Sets | 3.0703 | 0.012486 | Agricultural Equipment | CNG
2023 | 24031 | 2265005045 | Non-Road Gasoline | Off-highway Vehicle Gasoline, 4-Stroke | Agricultural Equipment | Swathers | 3.0641 | 0.0018285 | Agricultural Equipment | Gasoline
2023 | 24037 | 2265004025 | Non-Road Gasoline | Off-highway Vehicle Gasoline, 4-Stroke | Lawn and Garden Equipment | Trimmers/Edgers/Brush Cutters (Residential) | 3.0594 | 0.0021253 | Lawn and Garden Equipment | Gasoline
2023 | 24033 | 2267002021 | Other | LPG | Construction and Mining Equipment | Paving Equipment | 3.0509 | 0.00075628 | Construction and Mining Equipment | LPG
2023 | 24045 | 2265004025 | Non-Road Gasoline | Off-highway Vehicle Gasoline, 4-Stroke | Lawn and Garden Equipment | Trimmers/Edgers/Brush Cutters (Residential) | 3.04 | 0.0021094 | Lawn and Garden Equipment | Gasoline
2023 | 24039 | 2267006010 | Other | LPG | Commercial Equipment | Pumps | 3.0385 | 0.00030758 | Commercial Equipment | LPG
2023 | 24025 | 2268006010 | Other | CNG | Commercial Equipment | Pumps | 3.0356 | 0.032981 | Commercial Equipment | CNG
2023 | 24045 | 2265002057 | Non-Road Gasoline | Off-highway Vehicle Gasoline, 4-Stroke | Construction and Mining Equipment | Rough Terrain Forklifts | 3.0327 | 0.00033316 | Construction and Mining Equipment | Gasoline
2023 | 24015 | 2270002078 | Non-Road Diesel | Off-highway Vehicle Diesel | Construction and Mining Equipment | Dumpers/Tenders | 3.0304 | 0.0001348 | Construction and Mining Equipment | Diesel
2023 | 24043 | 2268006015 | Other | CNG | Commercial Equipment | Air Compressors | 3.0228 | 0.013103 | Commercial Equipment | CNG
2023 | 24027 | 2267002003 | Other | LPG | Construction and Mining Equipment | Pavers | 3.0175 | 0.00020095 | Construction and Mining Equipment | LPG
2023 | 24025 | 2265005015 | Non-Road Gasoline | Off-highway Vehicle Gasoline, 4-Stroke | Agricultural Equipment | Agricultural Tractors | 2.9985 | 0.00058396 | Agricultural Equipment | Gasoline
2023 | 24015 | 2267002015 | Other | LPG | Construction and Mining Equipment | Rollers | 2.9932 | 0.00013741 | Construction and Mining Equipment | LPG
2023 | 24019 | 2260002006 | Non-Road Gasoline | Off-highway Vehicle Gasoline, 2-Stroke | Construction and Mining Equipment | Tampers/Rammers | 2.9849 | 0.0048417 | Construction and Mining Equipment | Gasoline
2023 | 24027 | 2268010010 | Other | Off-highway Vehicle CNG | Industrial Equipment | CNG Other Oil Field Equipment | 2.9835 | 0.013037 | Industrial Equipment | CNG
2023 | 24043 | 2268010010 | Other | Off-highway Vehicle CNG | Industrial Equipment | CNG Other Oil Field Equipment | 2.9835 | 0.013037 | Industrial Equipment | CNG
2023 | 24001 | 2260004015 | Non-Road Gasoline | Off-highway Vehicle Gasoline, 2-Stroke | Lawn and Garden Equipment | Rotary Tillers < 6 HP (Residential) | 2.9667 | 0.0054174 | Lawn and Garden Equipment | Gasoline
2023 | 24029 | 2260002006 | Non-Road Gasoline | Off-highway Vehicle Gasoline, 2-Stroke | Construction and Mining Equipment | Tampers/Rammers | 2.9646 | 0.0048087 | Construction and Mining Equipment | Gasoline
2023 | 24047 | 2265002081 | Non-Road Gasoline | Off-highway Vehicle Gasoline, 4-Stroke | Construction and Mining Equipment | Other Construction Equipment | 2.9607 | 0.00095312 | Construction and Mining Equipment | Gasoline
2023 | 24015 | 2267002081 | Other | LPG | Construction and Mining Equipment | Other Construction Equipment | 2.9575 | 0.00073352 | Construction and Mining Equipment | LPG
2023 | 24025 | 2268003070 | Other | CNG | Industrial Equipment | Terminal Tractors | 2.9429 | 0.012004 | Industrial Equipment | CNG
2023 | 24011 | 2265002015 | Non-Road Gasoline | Off-highway Vehicle Gasoline, 4-Stroke | Construction and Mining Equipment | Rollers | 2.9187 | 0.0017762 | Construction and Mining Equipment | Gasoline
2023 | 24039 | 2265003070 | Non-Road Gasoline | Off-highway Vehicle Gasoline, 4-Stroke | Industrial Equipment | Terminal Tractors | 2.9153 | 0.0002047 | Industrial Equipment | Gasoline
2023 | 24031 | 2265005015 | Non-Road Gasoline | Off-highway Vehicle Gasoline, 4-Stroke | Agricultural Equipment | Agricultural Tractors | 2.913 | 0.00056721 | Agricultural Equipment | Gasoline
2023 | 24037 | 2267003070 | Other | LPG | Industrial Equipment | Terminal Tractors | 2.9129 | 0.0001342 | Industrial Equipment | LPG
2023 | 24017 | 2267002003 | Other | LPG | Construction and Mining Equipment | Pavers | 2.9087 | 0.00019371 | Construction and Mining Equipment | LPG
2023 | 24041 | 2265002078 | Non-Road Gasoline | Off-highway Vehicle Gasoline, 4-Stroke | Construction and Mining Equipment | Dumpers/Tenders | 2.9072 | 0.0019534 | Construction and Mining Equipment | Gasoline
2023 | 24015 | 2265002045 | Non-Road Gasoline | Off-highway Vehicle Gasoline, 4-Stroke | Construction and Mining Equipment | Cranes | 2.8977 | 0.00090832 | Construction and Mining Equipment | Gasoline
2023 | 24005 | 2267002054 | Other | LPG | Construction and Mining Equipment | Crushing/Processing Equipment | 2.8957 | 0.00049188 | Construction and Mining Equipment | LPG
2023 | 24009 | 2265002081 | Non-Road Gasoline | Off-highway Vehicle Gasoline, 4-Stroke | Construction and Mining Equipment | Other Construction Equipment | 2.8907 | 0.00093164 | Construction and Mining Equipment | Gasoline
2023 | 24041 | 2270002009 | Non-Road Diesel | Off-highway Vehicle Diesel | Construction and Mining Equipment | Plate Compactors | 2.8604 | 0.00027975 | Construction and Mining Equipment | Diesel
2023 | 24035 | 2265004030 | Non-Road Gasoline | Off-highway Vehicle Gasoline, 4-Stroke | Lawn and Garden Equipment | Leafblowers/Vacuums (Residential) | 2.8568 | 0.0019876 | Lawn and Garden Equipment | Gasoline
2023 | 24003 | 2265005035 | Non-Road Gasoline | Off-highway Vehicle Gasoline, 4-Stroke | Agricultural Equipment | Sprayers | 2.8533 | 0.0018841 | Agricultural Equipment | Gasoline
2023 | 24019 | 2265002033 | Non-Road Gasoline | Off-highway Vehicle Gasoline, 4-Stroke | Construction and Mining Equipment | Bore/Drill Rigs | 2.8527 | 0.0021379 | Construction and Mining Equipment | Gasoline
2023 | 24001 | 2265002003 | Non-Road Gasoline | Off-highway Vehicle Gasoline, 4-Stroke | Construction and Mining Equipment | Pavers | 2.8432 | 0.0016743 | Construction and Mining Equipment | Gasoline
2023 | 24029 | 2265002033 | Non-Road Gasoline | Off-highway Vehicle Gasoline, 4-Stroke | Construction and Mining Equipment | Bore/Drill Rigs | 2.8333 | 0.002129 | Construction and Mining Equipment | Gasoline
2023 | 24037 | 2270002078 | Non-Road Diesel | Off-highway Vehicle Diesel | Construction and Mining Equipment | Dumpers/Tenders | 2.8331 | 0.00012603 | Construction and Mining Equipment | Diesel
2023 | 24037 | 2270003050 | Non-Road Diesel | Off-highway Vehicle Diesel | Industrial Equipment | Other Material Handling Equipment | 2.8165 | 7.1424e-05 | Industrial Equipment | Diesel
2023 | 24037 | 2267002015 | Other | LPG | Construction and Mining Equipment | Rollers | 2.7984 | 0.00012846 | Construction and Mining Equipment | LPG
2023 | 24023 | 2265004030 | Non-Road Gasoline | Off-highway Vehicle Gasoline, 4-Stroke | Lawn and Garden Equipment | Leafblowers/Vacuums (Residential) | 2.7881 | 0.0019624 | Lawn and Garden Equipment | Gasoline
2023 | 24001 | 2265004025 | Non-Road Gasoline | Off-highway Vehicle Gasoline, 4-Stroke | Lawn and Garden Equipment | Trimmers/Edgers/Brush Cutters (Residential) | 2.788 | 0.0019508 | Lawn and Garden Equipment | Gasoline
2023 | 24029 | 2267003040 | Other | LPG | Industrial Equipment | Other General Industrial Equipment | 2.7839 | 0.00012579 | Industrial Equipment | LPG
2023 | 24041 | 2265004030 | Non-Road Gasoline | Off-highway Vehicle Gasoline, 4-Stroke | Lawn and Garden Equipment | Leafblowers/Vacuums (Residential) | 2.781 | 0.0019326 | Lawn and Garden Equipment | Gasoline
2023 | 24027 | 2268005060 | Other | CNG | Agricultural Equipment | Irrigation Sets | 2.7757 | 0.011288 | Agricultural Equipment | CNG
2023 | 24037 | 2267002081 | Other | LPG | Construction and Mining Equipment | Other Construction Equipment | 2.765 | 0.00068578 | Construction and Mining Equipment | LPG
2023 | 24035 | 2267003040 | Other | LPG | Industrial Equipment | Other General Industrial Equipment | 2.7505 | 0.00012428 | Industrial Equipment | LPG
2023 | 24023 | 2265002078 | Non-Road Gasoline | Off-highway Vehicle Gasoline, 4-Stroke | Construction and Mining Equipment | Dumpers/Tenders | 2.74 | 0.0018691 | Construction and Mining Equipment | Gasoline
2023 | 24013 | 2270005025 | Non-Road Diesel | Off-highway Vehicle Diesel | Agricultural Equipment | Balers | 2.7294 | 3.029e-05 | Agricultural Equipment | Diesel
2023 | 24039 | 2265002066 | Non-Road Gasoline | Off-highway Vehicle Gasoline, 4-Stroke | Construction and Mining Equipment | Tractors/Loaders/Backhoes | 2.7254 | 0.0018071 | Construction and Mining Equipment | Gasoline
2023 | 24013 | 2267003050 | Other | LPG | Industrial Equipment | Other Material Handling Equipment | 2.7115 | 0.00024363 | Industrial Equipment | LPG
2023 | 24005 | 2267002024 | Other | LPG | Construction and Mining Equipment | Surfacing Equipment | 2.7112 | 0.00018812 | Construction and Mining Equipment | LPG
2023 | 24035 | 2267002072 | Other | LPG | Construction and Mining Equipment | Skid Steer Loaders | 2.7102 | 0.0005014 | Construction and Mining Equipment | LPG
2023 | 24037 | 2265002045 | Non-Road Gasoline | Off-highway Vehicle Gasoline, 4-Stroke | Construction and Mining Equipment | Cranes | 2.7091 | 0.00084575 | Construction and Mining Equipment | Gasoline
2023 | 24045 | 2265002081 | Non-Road Gasoline | Off-highway Vehicle Gasoline, 4-Stroke | Construction and Mining Equipment | Other Construction Equipment | 2.6962 | 0.00086748 | Construction and Mining Equipment | Gasoline
2023 | 24023 | 2270002009 | Non-Road Diesel | Off-highway Vehicle Diesel | Construction and Mining Equipment | Plate Compactors | 2.696 | 0.00026367 | Construction and Mining Equipment | Diesel
2023 | 24029 | 2260007005 | Non-Road Gasoline | Off-highway Vehicle Gasoline, 2-Stroke | Logging Equipment | Chain Saws > 6 HP | 2.6924 | 0.0046635 | Logging Equipment | Gasoline
2023 | 24033 | 2267006030 | Other | LPG | Commercial Equipment | Pressure Washers | 2.6895 | 0.00037961 | Commercial Equipment | LPG
2023 | 24041 | 2267002030 | Other | LPG | Construction and Mining Equipment | Trenchers | 2.6874 | 0.00017258 | Construction and Mining Equipment | LPG
2023 | 24027 | 2260007005 | Non-Road Gasoline | Off-highway Vehicle Gasoline, 2-Stroke | Logging Equipment | Chain Saws > 6 HP | 2.6813 | 0.0046442 | Logging Equipment | Gasoline
2023 | 24023 | 2267003040 | Other | LPG | Industrial Equipment | Other General Industrial Equipment | 2.679 | 0.00012105 | Industrial Equipment | LPG
2023 | 24009 | 2260004015 | Non-Road Gasoline | Off-highway Vehicle Gasoline, 2-Stroke | Lawn and Garden Equipment | Rotary Tillers < 6 HP (Residential) | 2.6732 | 0.0048815 | Lawn and Garden Equipment | Gasoline
2023 | 24031 | 2267002021 | Other | LPG | Construction and Mining Equipment | Paving Equipment | 2.6715 | 0.00066223 | Construction and Mining Equipment | LPG
2023 | 24005 | 2265005045 | Non-Road Gasoline | Off-highway Vehicle Gasoline, 4-Stroke | Agricultural Equipment | Swathers | 2.671 | 0.0015937 | Agricultural Equipment | Gasoline
2023 | 24011 | 2270002024 | Non-Road Diesel | Off-highway Vehicle Diesel | Construction and Mining Equipment | Surfacing Equipment | 2.6672 | 3.5713e-05 | Construction and Mining Equipment | Diesel
2023 | 24019 | 2265002003 | Non-Road Gasoline | Off-highway Vehicle Gasoline, 4-Stroke | Construction and Mining Equipment | Pavers | 2.6386 | 0.0015386 | Construction and Mining Equipment | Gasoline
2023 | 24003 | 2267006030 | Other | LPG | Commercial Equipment | Pressure Washers | 2.6335 | 0.00037172 | Commercial Equipment | LPG
2023 | 24045 | 2268006015 | Other | CNG | Commercial Equipment | Air Compressors | 2.6225 | 0.011367 | Commercial Equipment | CNG
2023 | 24029 | 2265002003 | Non-Road Gasoline | Off-highway Vehicle Gasoline, 4-Stroke | Construction and Mining Equipment | Pavers | 2.6206 | 0.0015325 | Construction and Mining Equipment | Gasoline
2023 | 24033 | 2260003030 | Non-Road Gasoline | Off-highway Vehicle Gasoline, 2-Stroke | Industrial Equipment | Sweepers/Scrubbers | 2.6203 | 0.0058548 | Industrial Equipment | Gasoline
2023 | 24017 | 2265005060 | Non-Road Gasoline | Off-highway Vehicle Gasoline, 4-Stroke | Agricultural Equipment | Irrigation Sets | 2.6183 | 0.00026412 | Agricultural Equipment | Gasoline
2023 | 24033 | 2265005035 | Non-Road Gasoline | Off-highway Vehicle Gasoline, 4-Stroke | Agricultural Equipment | Sprayers | 2.6181 | 0.0017288 | Agricultural Equipment | Gasoline
2023 | 24023 | 2265005045 | Non-Road Gasoline | Off-highway Vehicle Gasoline, 4-Stroke | Agricultural Equipment | Swathers | 2.5767 | 0.001549 | Agricultural Equipment | Gasoline
2023 | 24001 | 2270004036 | Non-Road Diesel | Off-highway Vehicle Diesel | Lawn and Garden Equipment | Snowblowers (Commercial) | 2.5754 | 3.7584e-05 | Lawn and Garden Equipment | Diesel
2023 | 24047 | 2267002057 | Other | LPG | Construction and Mining Equipment | Rough Terrain Forklifts | 2.5742 | 0.00019009 | Construction and Mining Equipment | LPG
2023 | 24025 | 2260002021 | Non-Road Gasoline | Off-highway Vehicle Gasoline, 2-Stroke | Construction and Mining Equipment | Paving Equipment | 2.5618 | 0.0053713 | Construction and Mining Equipment | Gasoline
2023 | 24043 | 2270004076 | Non-Road Diesel | Off-highway Vehicle Diesel | Lawn and Garden Equipment | Other Lawn and Garden Equipment (Commercial) | 2.5508 | 8.0563e-05 | Lawn and Garden Equipment | Diesel
2023 | 24041 | 2267002039 | Other | LPG | Construction and Mining Equipment | Concrete/Industrial Saws | 2.5501 | 0.00012048 | Construction and Mining Equipment | LPG
2023 | 24041 | 2265002054 | Non-Road Gasoline | Off-highway Vehicle Gasoline, 4-Stroke | Construction and Mining Equipment | Crushing/Processing Equipment | 2.546 | 0.0016978 | Construction and Mining Equipment | Gasoline
2023 | 24510 | 2267006030 | Other | LPG | Commercial Equipment | Pressure Washers | 2.5416 | 0.00035874 | Commercial Equipment | LPG
2023 | 24005 | 2265005015 | Non-Road Gasoline | Off-highway Vehicle Gasoline, 4-Stroke | Agricultural Equipment | Agricultural Tractors | 2.5392 | 0.00049434 | Agricultural Equipment | Gasoline
2023 | 24001 | 2265002060 | Non-Road Gasoline | Off-highway Vehicle Gasoline, 4-Stroke | Construction and Mining Equipment | Rubber Tire Loaders | 2.5359 | 0.00017698 | Construction and Mining Equipment | Gasoline
2023 | 24023 | 2267002030 | Other | LPG | Construction and Mining Equipment | Trenchers | 2.533 | 0.00016266 | Construction and Mining Equipment | LPG
2023 | 24003 | 2268005060 | Other | CNG | Agricultural Equipment | Irrigation Sets | 2.5328 | 0.010301 | Agricultural Equipment | CNG
2023 | 24043 | 2267002033 | Other | LPG | Construction and Mining Equipment | Bore/Drill Rigs | 2.5303 | 0.0017091 | Construction and Mining Equipment | LPG
2023 | 24009 | 2267002057 | Other | LPG | Construction and Mining Equipment | Rough Terrain Forklifts | 2.5134 | 0.00018559 | Construction and Mining Equipment | LPG
2023 | 24009 | 2265004025 | Non-Road Gasoline | Off-highway Vehicle Gasoline, 4-Stroke | Lawn and Garden Equipment | Trimmers/Edgers/Brush Cutters (Residential) | 2.5122 | 0.0017458 | Lawn and Garden Equipment | Gasoline
2023 | 24001 | 2267003050 | Other | LPG | Industrial Equipment | Other Material Handling Equipment | 2.5089 | 0.00022543 | Industrial Equipment | LPG
2023 | 24033 | 2267006035 | Other | LPG | Commercial Equipment | Hydro-power Units | 2.504 | 0.00012644 | Commercial Equipment | LPG
2023 | 24015 | 2267003050 | Other | LPG | Industrial Equipment | Other Material Handling Equipment | 2.473 | 0.0002222 | Industrial Equipment | LPG
2023 | 24045 | 2265005025 | Non-Road Gasoline | Off-highway Vehicle Gasoline, 4-Stroke | Agricultural Equipment | Balers | 2.4671 | 0.0014678 | Agricultural Equipment | Gasoline
2023 | 24019 | 2267001060 | Other | Off-highway Vehicle LPG | Recreational Equipment | LPG Specialty Vehicles/Carts | 2.4585 | 0.00085044 | Recreational Equipment | LPG
2023 | 24027 | 2267001060 | Other | Off-highway Vehicle LPG | Recreational Equipment | LPG Specialty Vehicles/Carts | 2.4585 | 0.00085044 | Recreational Equipment | LPG
2023 | 24043 | 2282020010 | Non-Road Diesel | Pleasure Craft | Diesel | Outboard | 2.4569 | 0.00016065 | Pleasure Craft | Diesel
2023 | 24011 | 2265002024 | Non-Road Gasoline | Off-highway Vehicle Gasoline, 4-Stroke | Construction and Mining Equipment | Surfacing Equipment | 2.4524 | 0.0017258 | Construction and Mining Equipment | Gasoline
2023 | 24003 | 2267006035 | Other | LPG | Commercial Equipment | Hydro-power Units | 2.4519 | 0.00012381 | Commercial Equipment | LPG
2023 | 24023 | 2265005015 | Non-Road Gasoline | Off-highway Vehicle Gasoline, 4-Stroke | Agricultural Equipment | Agricultural Tractors | 2.4496 | 0.00048174 | Agricultural Equipment | Gasoline
2023 | 24011 | 2270002039 | Non-Road Diesel | Off-highway Vehicle Diesel | Construction and Mining Equipment | Concrete/Industrial Saws | 2.4451 | 4.2018e-05 | Construction and Mining Equipment | Diesel
2023 | 24043 | 2267002045 | Other | LPG | Construction and Mining Equipment | Cranes | 2.4244 | 0.00046604 | Construction and Mining Equipment | LPG
2023 | 24039 | 2265005045 | Non-Road Gasoline | Off-highway Vehicle Gasoline, 4-Stroke | Agricultural Equipment | Swathers | 2.414 | 0.0014363 | Agricultural Equipment | Gasoline
2023 | 24011 | 2270005025 | Non-Road Diesel | Off-highway Vehicle Diesel | Agricultural Equipment | Balers | 2.4117 | 2.6764e-05 | Agricultural Equipment | Diesel
2023 | 24039 | 2265002009 | Non-Road Gasoline | Off-highway Vehicle Gasoline, 4-Stroke | Construction and Mining Equipment | Plate Compactors | 2.4063 | 0.0016935 | Construction and Mining Equipment | Gasoline
2023 | 24023 | 2267002039 | Other | LPG | Construction and Mining Equipment | Concrete/Industrial Saws | 2.4035 | 0.00011355 | Construction and Mining Equipment | LPG
2023 | 24019 | 2265004030 | Non-Road Gasoline | Off-highway Vehicle Gasoline, 4-Stroke | Lawn and Garden Equipment | Leafblowers/Vacuums (Residential) | 2.4004 | 0.0016679 | Lawn and Garden Equipment | Gasoline
2023 | 24023 | 2265002054 | Non-Road Gasoline | Off-highway Vehicle Gasoline, 4-Stroke | Construction and Mining Equipment | Crushing/Processing Equipment | 2.3997 | 0.0016246 | Construction and Mining Equipment | Gasoline
2023 | 24027 | 2267006030 | Other | LPG | Commercial Equipment | Pressure Washers | 2.3898 | 0.00033731 | Commercial Equipment | LPG
2023 | 24029 | 2270005025 | Non-Road Diesel | Off-highway Vehicle Diesel | Agricultural Equipment | Balers | 2.3867 | 2.6487e-05 | Agricultural Equipment | Diesel
2023 | 24037 | 2265005045 | Non-Road Gasoline | Off-highway Vehicle Gasoline, 4-Stroke | Agricultural Equipment | Swathers | 2.3684 | 0.0014103 | Agricultural Equipment | Gasoline
2023 | 24027 | 2265005060 | Non-Road Gasoline | Off-highway Vehicle Gasoline, 4-Stroke | Agricultural Equipment | Irrigation Sets | 2.367 | 0.0002392 | Agricultural Equipment | Gasoline
2023 | 24510 | 2267006035 | Other | LPG | Commercial Equipment | Hydro-power Units | 2.3663 | 0.00011949 | Commercial Equipment | LPG
2023 | 24011 | 2265002072 | Non-Road Gasoline | Off-highway Vehicle Gasoline, 4-Stroke | Construction and Mining Equipment | Skid Steer Loaders | 2.3644 | 0.0010366 | Construction and Mining Equipment | Gasoline
2023 | 24019 | 2265002060 | Non-Road Gasoline | Off-highway Vehicle Gasoline, 4-Stroke | Construction and Mining Equipment | Rubber Tire Loaders | 2.3534 | 0.00016264 | Construction and Mining Equipment | Gasoline
2023 | 24045 | 2267002057 | Other | LPG | Construction and Mining Equipment | Rough Terrain Forklifts | 2.3443 | 0.00017311 | Construction and Mining Equipment | LPG
2023 | 24047 | 2270005025 | Non-Road Diesel | Off-highway Vehicle Diesel | Agricultural Equipment | Balers | 2.3415 | 2.5985e-05 | Agricultural Equipment | Diesel
2023 | 24029 | 2265002060 | Non-Road Gasoline | Off-highway Vehicle Gasoline, 4-Stroke | Construction and Mining Equipment | Rubber Tire Loaders | 2.3374 | 0.00016199 | Construction and Mining Equipment | Gasoline
2023 | 24033 | 2268005060 | Other | CNG | Agricultural Equipment | Irrigation Sets | 2.3241 | 0.0094516 | Agricultural Equipment | CNG
2023 | 24013 | 2267002033 | Other | LPG | Construction and Mining Equipment | Bore/Drill Rigs | 2.3204 | 0.0015674 | Construction and Mining Equipment | LPG
2023 | 24017 | 2265005055 | Non-Road Gasoline | Off-highway Vehicle Gasoline, 4-Stroke | Agricultural Equipment | Other Agricultural Equipment | 2.3045 | 0.0014013 | Agricultural Equipment | Gasoline
2023 | 24039 | 2265005015 | Non-Road Gasoline | Off-highway Vehicle Gasoline, 4-Stroke | Agricultural Equipment | Agricultural Tractors | 2.295 | 0.00044509 | Agricultural Equipment | Gasoline
2023 | 24019 | 2260006005 | Non-Road Gasoline | Off-highway Vehicle Gasoline, 2-Stroke | Commercial Equipment | Generator Sets | 2.2738 | 0.0045978 | Commercial Equipment | Gasoline
2023 | 24025 | 2265002027 | Non-Road Gasoline | Off-highway Vehicle Gasoline, 4-Stroke | Construction and Mining Equipment | Signal Boards/Light Plants | 2.2724 | 0.0016825 | Construction and Mining Equipment | Gasoline
2023 | 24039 | 2265002015 | Non-Road Gasoline | Off-highway Vehicle Gasoline, 4-Stroke | Construction and Mining Equipment | Rollers | 2.2651 | 0.0013749 | Construction and Mining Equipment | Gasoline
2023 | 24047 | 2270002078 | Non-Road Diesel | Off-highway Vehicle Diesel | Construction and Mining Equipment | Dumpers/Tenders | 2.2616 | 0.0001006 | Construction and Mining Equipment | Diesel
2023 | 24027 | 2268003060 | Other | Off-highway Vehicle CNG | Industrial Equipment | CNG AC\Refrigeration | 2.2537 | 0.0094842 | Industrial Equipment | CNG
2023 | 24037 | 2265005015 | Non-Road Gasoline | Off-highway Vehicle Gasoline, 4-Stroke | Agricultural Equipment | Agricultural Tractors | 2.2516 | 0.00043714 | Agricultural Equipment | Gasoline
2023 | 24013 | 2268006010 | Other | CNG | Commercial Equipment | Pumps | 2.2396 | 0.024332 | Commercial Equipment | CNG
2023 | 24033 | 2270002006 | Non-Road Diesel | Off-highway Vehicle Diesel | Construction and Mining Equipment | Tampers/Rammers | 2.2367 | 0.00026554 | Construction and Mining Equipment | Diesel
2023 | 24047 | 2267002015 | Other | LPG | Construction and Mining Equipment | Rollers | 2.2339 | 0.00010255 | Construction and Mining Equipment | LPG
2023 | 24027 | 2267006035 | Other | LPG | Commercial Equipment | Hydro-power Units | 2.2249 | 0.00011235 | Commercial Equipment | LPG
2023 | 24013 | 2267002045 | Other | LPG | Construction and Mining Equipment | Cranes | 2.2233 | 0.00042738 | Construction and Mining Equipment | LPG
2023 | 24041 | 2265002057 | Non-Road Gasoline | Off-highway Vehicle Gasoline, 4-Stroke | Construction and Mining Equipment | Rough Terrain Forklifts | 2.2185 | 0.00024411 | Construction and Mining Equipment | Gasoline
2023 | 24011 | 2265004026 | Non-Road Gasoline | Off-highway Vehicle Gasoline, 4-Stroke | Lawn and Garden Equipment | Trimmers/Edgers/Brush Cutters (Commercial) | 2.2104 | 0.0015566 | Lawn and Garden Equipment | Gasoline
2023 | 24021 | 2260007005 | Non-Road Gasoline | Off-highway Vehicle Gasoline, 2-Stroke | Logging Equipment | Chain Saws > 6 HP | 2.2101 | 0.0038281 | Logging Equipment | Gasoline
2023 | 24009 | 2270002078 | Non-Road Diesel | Off-highway Vehicle Diesel | Construction and Mining Equipment | Dumpers/Tenders | 2.2081 | 9.8225e-05 | Construction and Mining Equipment | Diesel
2023 | 24047 | 2267002081 | Other | LPG | Construction and Mining Equipment | Other Construction Equipment | 2.2072 | 0.00054743 | Construction and Mining Equipment | LPG
2023 | 24041 | 2270005025 | Non-Road Diesel | Off-highway Vehicle Diesel | Agricultural Equipment | Balers | 2.1941 | 2.4349e-05 | Agricultural Equipment | Diesel
2023 | 24035 | 2265002078 | Non-Road Gasoline | Off-highway Vehicle Gasoline, 4-Stroke | Construction and Mining Equipment | Dumpers/Tenders | 2.1901 | 0.0014739 | Construction and Mining Equipment | Gasoline
2023 | 24009 | 2267002015 | Other | LPG | Construction and Mining Equipment | Rollers | 2.1811 | 0.00010012 | Construction and Mining Equipment | LPG
2023 | 24019 | 2270005025 | Non-Road Diesel | Off-highway Vehicle Diesel | Agricultural Equipment | Balers | 2.1764 | 2.4153e-05 | Agricultural Equipment | Diesel
2023 | 24043 | 2267002003 | Other | LPG | Construction and Mining Equipment | Pavers | 2.1756 | 0.00014488 | Construction and Mining Equipment | LPG
2023 | 24025 | 2267002066 | Other | LPG | Construction and Mining Equipment | Tractors/Loaders/Backhoes | 2.1715 | 9.9755e-05 | Construction and Mining Equipment | LPG
2023 | 24009 | 2267003040 | Other | LPG | Industrial Equipment | Other General Industrial Equipment | 2.1629 | 9.7729e-05 | Industrial Equipment | LPG
2023 | 24047 | 2265002045 | Non-Road Gasoline | Off-highway Vehicle Gasoline, 4-Stroke | Construction and Mining Equipment | Cranes | 2.1626 | 0.00067459 | Construction and Mining Equipment | Gasoline
2023 | 24003 | 2265005060 | Non-Road Gasoline | Off-highway Vehicle Gasoline, 4-Stroke | Agricultural Equipment | Irrigation Sets | 2.16 | 0.00021804 | Agricultural Equipment | Gasoline
2023 | 24009 | 2267002081 | Other | LPG | Construction and Mining Equipment | Other Construction Equipment | 2.155 | 0.00053449 | Construction and Mining Equipment | LPG
2023 | 24035 | 2270002009 | Non-Road Diesel | Off-highway Vehicle Diesel | Construction and Mining Equipment | Plate Compactors | 2.1549 | 0.00021074 | Construction and Mining Equipment | Diesel
2023 | 24023 | 2282020010 | Non-Road Diesel | Pleasure Craft | Diesel | Outboard | 2.1498 | 0.00014057 | Pleasure Craft | Diesel
2023 | 24025 | 2260002009 | Non-Road Gasoline | Off-highway Vehicle Gasoline, 2-Stroke | Construction and Mining Equipment | Plate Compactors | 2.1431 | 0.0044353 | Construction and Mining Equipment | Gasoline
2023 | 24017 | 2265003050 | Non-Road Gasoline | Off-highway Vehicle Gasoline, 4-Stroke | Industrial Equipment | Other Material Handling Equipment | 2.1325 | 0.00071799 | Industrial Equipment | Gasoline
2023 | 24035 | 2265005010 | Non-Road Gasoline | Off-highway Vehicle Gasoline, 4-Stroke | Agricultural Equipment | 2-Wheel Tractors | 2.1283 | 0.0014367 | Agricultural Equipment | Gasoline
2023 | 24021 | 2260003030 | Non-Road Gasoline | Off-highway Vehicle Gasoline, 2-Stroke | Industrial Equipment | Sweepers/Scrubbers | 2.1272 | 0.0047531 | Industrial Equipment | Gasoline
2023 | 24021 | 2260002021 | Non-Road Gasoline | Off-highway Vehicle Gasoline, 2-Stroke | Construction and Mining Equipment | Paving Equipment | 2.1272 | 0.0044601 | Construction and Mining Equipment | Gasoline
2023 | 24015 | 2265005025 | Non-Road Gasoline | Off-highway Vehicle Gasoline, 4-Stroke | Agricultural Equipment | Balers | 2.126 | 0.0012691 | Agricultural Equipment | Gasoline
2023 | 24009 | 2265002045 | Non-Road Gasoline | Off-highway Vehicle Gasoline, 4-Stroke | Construction and Mining Equipment | Cranes | 2.1114 | 0.00065946 | Construction and Mining Equipment | Gasoline
2023 | 24023 | 2265002057 | Non-Road Gasoline | Off-highway Vehicle Gasoline, 4-Stroke | Construction and Mining Equipment | Rough Terrain Forklifts | 2.091 | 0.0002334 | Construction and Mining Equipment | Gasoline
2023 | 24027 | 2265005055 | Non-Road Gasoline | Off-highway Vehicle Gasoline, 4-Stroke | Agricultural Equipment | Other Agricultural Equipment | 2.0834 | 0.0012687 | Agricultural Equipment | Gasoline
2023 | 24043 | 2265008005 | Non-Road Gasoline | Off-highway Vehicle Gasoline | Airport Ground Support Equipment | 4-Stroke Airport Ground Support Equipment | 2.0825 | 0.00060174 | Airport Ground Support Equipment | Gasoline
2023 | 24045 | 2268003070 | Other | CNG | Industrial Equipment | Terminal Tractors | 2.0798 | 0.0084833 | Industrial Equipment | CNG
2023 | 24021 | 2265005010 | Non-Road Gasoline | Off-highway Vehicle Gasoline, 4-Stroke | Agricultural Equipment | 2-Wheel Tractors | 2.0761 | 0.0014063 | Agricultural Equipment | Gasoline
2023 | 24039 | 2270002024 | Non-Road Diesel | Off-highway Vehicle Diesel | Construction and Mining Equipment | Surfacing Equipment | 2.07 | 2.7716e-05 | Construction and Mining Equipment | Diesel
2023 | 24033 | 2267002054 | Other | LPG | Construction and Mining Equipment | Crushing/Processing Equipment | 2.0655 | 0.00035086 | Construction and Mining Equipment | LPG
2023 | 24045 | 2270002078 | Non-Road Diesel | Off-highway Vehicle Diesel | Construction and Mining Equipment | Dumpers/Tenders | 2.0596 | 9.1617e-05 | Construction and Mining Equipment | Diesel
2023 | 24009 | 2265005035 | Non-Road Gasoline | Off-highway Vehicle Gasoline, 4-Stroke | Agricultural Equipment | Sprayers | 2.054 | 0.0013547 | Agricultural Equipment | Gasoline
2023 | 24001 | 2265004026 | Non-Road Gasoline | Off-highway Vehicle Gasoline, 4-Stroke | Lawn and Garden Equipment | Trimmers/Edgers/Brush Cutters (Commercial) | 2.0467 | 0.0014506 | Lawn and Garden Equipment | Gasoline
2023 | 24510 | 2270004076 | Non-Road Diesel | Off-highway Vehicle Diesel | Lawn and Garden Equipment | Other Lawn and Garden Equipment (Commercial) | 2.0429 | 6.4522e-05 | Lawn and Garden Equipment | Diesel
2023 | 24043 | 2260007005 | Non-Road Gasoline | Off-highway Vehicle Gasoline, 2-Stroke | Logging Equipment | Chain Saws > 6 HP | 2.0376 | 0.0035294 | Logging Equipment | Gasoline
2023 | 24043 | 2268006010 | Other | CNG | Commercial Equipment | Pumps | 2.0372 | 0.022134 | Commercial Equipment | CNG
2023 | 24015 | 2267002033 | Other | LPG | Construction and Mining Equipment | Bore/Drill Rigs | 2.037 | 0.0013759 | Construction and Mining Equipment | LPG
2023 | 24045 | 2267002015 | Other | LPG | Construction and Mining Equipment | Rollers | 2.0343 | 9.3389e-05 | Construction and Mining Equipment | LPG
2023 | 24035 | 2267002030 | Other | LPG | Construction and Mining Equipment | Trenchers | 2.0246 | 0.00013001 | Construction and Mining Equipment | LPG
2023 | 24047 | 2265003060 | Non-Road Gasoline | Off-highway Vehicle Gasoline | Industrial Equipment | 4-Stroke AC\Refrigeration | 2.0217 | 0.0013506 | Industrial Equipment | Gasoline
2023 | 24045 | 2267002081 | Other | LPG | Construction and Mining Equipment | Other Construction Equipment | 2.01 | 0.00049853 | Construction and Mining Equipment | LPG
2023 | 24047 | 2265003050 | Non-Road Gasoline | Off-highway Vehicle Gasoline, 4-Stroke | Industrial Equipment | Other Material Handling Equipment | 2.0083 | 0.00067461 | Industrial Equipment | Gasoline
2023 | 24043 | 2270005025 | Non-Road Diesel | Off-highway Vehicle Diesel | Agricultural Equipment | Balers | 2.0051 | 2.2252e-05 | Agricultural Equipment | Diesel
2023 | 24001 | 2267002060 | Other | LPG | Construction and Mining Equipment | Rubber Tire Loaders | 1.9996 | 9.0807e-05 | Construction and Mining Equipment | LPG
2023 | 24011 | 2265004030 | Non-Road Gasoline | Off-highway Vehicle Gasoline, 4-Stroke | Lawn and Garden Equipment | Leafblowers/Vacuums (Residential) | 1.9975 | 0.0013891 | Lawn and Garden Equipment | Gasoline
2023 | 24013 | 2267002003 | Other | LPG | Construction and Mining Equipment | Pavers | 1.9951 | 0.00013287 | Construction and Mining Equipment | LPG
2023 | 24025 | 2265005025 | Non-Road Gasoline | Off-highway Vehicle Gasoline, 4-Stroke | Agricultural Equipment | Balers | 1.9916 | 0.0011886 | Agricultural Equipment | Gasoline
2023 | 24043 | 2260003030 | Non-Road Gasoline | Off-highway Vehicle Gasoline, 2-Stroke | Industrial Equipment | Sweepers/Scrubbers | 1.9852 | 0.0044358 | Industrial Equipment | Gasoline
2023 | 24001 | 2270002042 | Non-Road Diesel | Off-highway Vehicle Diesel | Construction and Mining Equipment | Cement and Mortar Mixers | 1.9839 | 5.8733e-05 | Construction and Mining Equipment | Diesel
2023 | 24039 | 2267003070 | Other | LPG | Industrial Equipment | Terminal Tractors | 1.9825 | 9.1335e-05 | Industrial Equipment | LPG
2023 | 24033 | 2265005060 | Non-Road Gasoline | Off-highway Vehicle Gasoline, 4-Stroke | Agricultural Equipment | Irrigation Sets | 1.9819 | 0.00020006 | Agricultural Equipment | Gasoline
2023 | 24041 | 2265002081 | Non-Road Gasoline | Off-highway Vehicle Gasoline, 4-Stroke | Construction and Mining Equipment | Other Construction Equipment | 1.9723 | 0.00063543 | Construction and Mining Equipment | Gasoline
2023 | 24025 | 2268003060 | Other | Off-highway Vehicle CNG | Industrial Equipment | CNG AC\Refrigeration | 1.9715 | 0.0082968 | Industrial Equipment | CNG
2023 | 24045 | 2265002045 | Non-Road Gasoline | Off-highway Vehicle Gasoline, 4-Stroke | Construction and Mining Equipment | Cranes | 1.9694 | 0.00061394 | Construction and Mining Equipment | Gasoline
2023 | 24005 | 2260006035 | Non-Road Gasoline | Off-highway Vehicle Gasoline, 2-Stroke | Commercial Equipment | Hydro-power Units | 1.9685 | 0.0043983 | Commercial Equipment | Gasoline
2023 | 24005 | 2268003030 | Other | CNG | Industrial Equipment | Sweepers/Scrubbers | 1.963 | 0.0078216 | Industrial Equipment | CNG
2023 | 24031 | 2270002006 | Non-Road Diesel | Off-highway Vehicle Diesel | Construction and Mining Equipment | Tampers/Rammers | 1.9585 | 0.00023252 | Construction and Mining Equipment | Diesel
2023 | 24015 | 2267002045 | Other | LPG | Construction and Mining Equipment | Cranes | 1.9517 | 0.00037517 | Construction and Mining Equipment | LPG
2023 | 24031 | 2265005025 | Non-Road Gasoline | Off-highway Vehicle Gasoline, 4-Stroke | Agricultural Equipment | Balers | 1.9348 | 0.0011546 | Agricultural Equipment | Gasoline
2023 | 24033 | 2267002024 | Other | LPG | Construction and Mining Equipment | Surfacing Equipment | 1.9339 | 0.00013419 | Construction and Mining Equipment | LPG
2023 | 24027 | 2260003030 | Non-Road Gasoline | Off-highway Vehicle Gasoline, 2-Stroke | Industrial Equipment | Sweepers/Scrubbers | 1.9281 | 0.0043081 | Industrial Equipment | Gasoline
2023 | 24035 | 2267002039 | Other | LPG | Construction and Mining Equipment | Concrete/Industrial Saws | 1.9211 | 9.0761e-05 | Construction and Mining Equipment | LPG
2023 | 24035 | 2265002054 | Non-Road Gasoline | Off-highway Vehicle Gasoline, 4-Stroke | Construction and Mining Equipment | Crushing/Processing Equipment | 1.918 | 0.001281 | Construction and Mining Equipment | Gasoline
2023 | 24039 | 2270003050 | Non-Road Diesel | Off-highway Vehicle Diesel | Industrial Equipment | Other Material Handling Equipment | 1.9169 | 4.8611e-05 | Industrial Equipment | Diesel
2023 | 24037 | 2267002033 | Other | LPG | Construction and Mining Equipment | Bore/Drill Rigs | 1.9044 | 0.0012863 | Construction and Mining Equipment | LPG
2023 | 24039 | 2265002024 | Non-Road Gasoline | Off-highway Vehicle Gasoline, 4-Stroke | Construction and Mining Equipment | Surfacing Equipment | 1.9033 | 0.0013359 | Construction and Mining Equipment | Gasoline
2023 | 24003 | 2265005055 | Non-Road Gasoline | Off-highway Vehicle Gasoline, 4-Stroke | Agricultural Equipment | Other Agricultural Equipment | 1.9011 | 0.0011567 | Agricultural Equipment | Gasoline
2023 | 24039 | 2270002039 | Non-Road Diesel | Off-highway Vehicle Diesel | Construction and Mining Equipment | Concrete/Industrial Saws | 1.8976 | 3.261e-05 | Construction and Mining Equipment | Diesel
2023 | 24021 | 2265002027 | Non-Road Gasoline | Off-highway Vehicle Gasoline, 4-Stroke | Construction and Mining Equipment | Signal Boards/Light Plants | 1.8869 | 0.0014002 | Construction and Mining Equipment | Gasoline
2023 | 24005 | 2260002054 | Non-Road Gasoline | Off-highway Vehicle Gasoline, 2-Stroke | Construction and Mining Equipment | Crushing/Processing Equipment | 1.8718 | 0.0041824 | Construction and Mining Equipment | Gasoline
2023 | 24011 | 2260002006 | Non-Road Gasoline | Off-highway Vehicle Gasoline, 2-Stroke | Construction and Mining Equipment | Tampers/Rammers | 1.8596 | 0.0030164 | Construction and Mining Equipment | Gasoline
2023 | 24023 | 2265002081 | Non-Road Gasoline | Off-highway Vehicle Gasoline, 4-Stroke | Construction and Mining Equipment | Other Construction Equipment | 1.859 | 0.00060614 | Construction and Mining Equipment | Gasoline
2023 | 24019 | 2267002060 | Other | LPG | Construction and Mining Equipment | Rubber Tire Loaders | 1.8556 | 8.4271e-05 | Construction and Mining Equipment | LPG
2023 | 24003 | 2267002021 | Other | LPG | Construction and Mining Equipment | Paving Equipment | 1.8465 | 0.00045773 | Construction and Mining Equipment | LPG
2023 | 24029 | 2267002060 | Other | LPG | Construction and Mining Equipment | Rubber Tire Loaders | 1.843 | 8.3697e-05 | Construction and Mining Equipment | LPG
2023 | 24019 | 2270002042 | Non-Road Diesel | Off-highway Vehicle Diesel | Construction and Mining Equipment | Cement and Mortar Mixers | 1.8411 | 5.4506e-05 | Construction and Mining Equipment | Diesel
2023 | 24027 | 2260002021 | Non-Road Gasoline | Off-highway Vehicle Gasoline, 2-Stroke | Construction and Mining Equipment | Paving Equipment | 1.8388 | 0.0038555 | Construction and Mining Equipment | Gasoline
2023 | 24039 | 2265002072 | Non-Road Gasoline | Off-highway Vehicle Gasoline, 4-Stroke | Construction and Mining Equipment | Skid Steer Loaders | 1.835 | 0.0008025 | Construction and Mining Equipment | Gasoline
2023 | 24029 | 2270002042 | Non-Road Diesel | Off-highway Vehicle Diesel | Construction and Mining Equipment | Cement and Mortar Mixers | 1.8286 | 5.4135e-05 | Construction and Mining Equipment | Diesel
2023 | 24037 | 2267002045 | Other | LPG | Construction and Mining Equipment | Cranes | 1.8246 | 0.00035076 | Construction and Mining Equipment | LPG
2023 | 24009 | 2268005060 | Other | CNG | Agricultural Equipment | Irrigation Sets | 1.8233 | 0.0074152 | Agricultural Equipment | CNG
2023 | 24013 | 2268003070 | Other | CNG | Industrial Equipment | Terminal Tractors | 1.8224 | 0.0074334 | Industrial Equipment | CNG
2023 | 24023 | 2270004076 | Non-Road Diesel | Off-highway Vehicle Diesel | Lawn and Garden Equipment | Other Lawn and Garden Equipment (Commercial) | 1.8172 | 5.7392e-05 | Lawn and Garden Equipment | Diesel
2023 | 24039 | 2270004076 | Non-Road Diesel | Off-highway Vehicle Diesel | Lawn and Garden Equipment | Other Lawn and Garden Equipment (Commercial) | 1.8172 | 5.7392e-05 | Lawn and Garden Equipment | Diesel
2023 | 24047 | 2270004076 | Non-Road Diesel | Off-highway Vehicle Diesel | Lawn and Garden Equipment | Other Lawn and Garden Equipment (Commercial) | 1.8172 | 5.7392e-05 | Lawn and Garden Equipment | Diesel
2023 | 24021 | 2268003060 | Other | Off-highway Vehicle CNG | Industrial Equipment | CNG AC\Refrigeration | 1.8132 | 0.0076305 | Industrial Equipment | CNG
2023 | 24031 | 2267002054 | Other | LPG | Construction and Mining Equipment | Crushing/Processing Equipment | 1.8086 | 0.00030723 | Construction and Mining Equipment | LPG
2023 | 24019 | 2270004076 | Non-Road Diesel | Off-highway Vehicle Diesel | Lawn and Garden Equipment | Other Lawn and Garden Equipment (Commercial) | 1.8059 | 5.7036e-05 | Lawn and Garden Equipment | Diesel
2023 | 24035 | 2265003060 | Non-Road Gasoline | Off-highway Vehicle Gasoline | Industrial Equipment | 4-Stroke AC\Refrigeration | 1.8049 | 0.0012091 | Industrial Equipment | Gasoline
2023 | 24021 | 2267002066 | Other | LPG | Construction and Mining Equipment | Tractors/Loaders/Backhoes | 1.8031 | 8.2831e-05 | Construction and Mining Equipment | LPG
2023 | 24031 | 2260004071 | Non-Road Gasoline | Off-highway Vehicle Gasoline, 2-Stroke | Lawn and Garden Equipment | Turf Equipment (Commercial) | 1.794 | 0.0035975 | Lawn and Garden Equipment | Gasoline
2023 | 24009 | 2260006005 | Non-Road Gasoline | Off-highway Vehicle Gasoline, 2-Stroke | Commercial Equipment | Generator Sets | 1.79 | 0.0036195 | Commercial Equipment | Gasoline
2023 | 24041 | 2270004076 | Non-Road Diesel | Off-highway Vehicle Diesel | Lawn and Garden Equipment | Other Lawn and Garden Equipment (Commercial) | 1.7833 | 5.6323e-05 | Lawn and Garden Equipment | Diesel
2023 | 24021 | 2260002009 | Non-Road Gasoline | Off-highway Vehicle Gasoline, 2-Stroke | Construction and Mining Equipment | Plate Compactors | 1.7795 | 0.0036829 | Construction and Mining Equipment | Gasoline
2023 | 24011 | 2265002033 | Non-Road Gasoline | Off-highway Vehicle Gasoline, 4-Stroke | Construction and Mining Equipment | Bore/Drill Rigs | 1.7773 | 0.0013334 | Construction and Mining Equipment | Gasoline
2023 | 24037 | 2270008005 | Non-Road Diesel | Off-highway Vehicle Diesel | Airport Ground Support Equipment | Airport Ground Support Equipment | 1.7736 | 1.432e-05 | Airport Ground Support Equipment | Diesel
2023 | 24017 | 2260002021 | Non-Road Gasoline | Off-highway Vehicle Gasoline, 2-Stroke | Construction and Mining Equipment | Paving Equipment | 1.7725 | 0.0037164 | Construction and Mining Equipment | Gasoline
2023 | 24045 | 2268006010 | Other | CNG | Commercial Equipment | Pumps | 1.7674 | 0.019202 | Commercial Equipment | CNG
2023 | 24019 | 2267003050 | Other | LPG | Industrial Equipment | Other Material Handling Equipment | 1.7624 | 0.00015836 | Industrial Equipment | LPG
2023 | 24015 | 2267002003 | Other | LPG | Construction and Mining Equipment | Pavers | 1.7514 | 0.00011664 | Construction and Mining Equipment | LPG
2023 | 24035 | 2265005030 | Non-Road Gasoline | Off-highway Vehicle Gasoline, 4-Stroke | Agricultural Equipment | Agricultural Mowers | 1.7496 | 0.0011154 | Agricultural Equipment | Gasoline
2023 | 24033 | 2265005055 | Non-Road Gasoline | Off-highway Vehicle Gasoline, 4-Stroke | Agricultural Equipment | Other Agricultural Equipment | 1.7444 | 0.0010613 | Agricultural Equipment | Gasoline
2023 | 24037 | 2260006005 | Non-Road Gasoline | Off-highway Vehicle Gasoline, 2-Stroke | Commercial Equipment | Generator Sets | 1.7416 | 0.0035217 | Commercial Equipment | Gasoline
2023 | 24031 | 2260006035 | Non-Road Gasoline | Off-highway Vehicle Gasoline, 2-Stroke | Commercial Equipment | Hydro-power Units | 1.7204 | 0.0038442 | Commercial Equipment | Gasoline
2023 | 24041 | 2267002057 | Other | LPG | Construction and Mining Equipment | Rough Terrain Forklifts | 1.7149 | 0.00012663 | Construction and Mining Equipment | LPG
2023 | 24021 | 2265005030 | Non-Road Gasoline | Off-highway Vehicle Gasoline, 4-Stroke | Agricultural Equipment | Agricultural Mowers | 1.7067 | 0.0010918 | Agricultural Equipment | Gasoline
2023 | 24013 | 2265005010 | Non-Road Gasoline | Off-highway Vehicle Gasoline, 4-Stroke | Agricultural Equipment | 2-Wheel Tractors | 1.7064 | 0.0011555 | Agricultural Equipment | Gasoline
2023 | 24041 | 2267003050 | Other | LPG | Industrial Equipment | Other Material Handling Equipment | 1.7055 | 0.00015324 | Industrial Equipment | LPG
2023 | 24031 | 2267002024 | Other | LPG | Construction and Mining Equipment | Surfacing Equipment | 1.6934 | 0.0001175 | Construction and Mining Equipment | LPG
2023 | 24023 | 2260006005 | Non-Road Gasoline | Off-highway Vehicle Gasoline, 2-Stroke | Commercial Equipment | Generator Sets | 1.6933 | 0.0034239 | Commercial Equipment | Gasoline
2023 | 24001 | 2267002072 | Other | LPG | Construction and Mining Equipment | Skid Steer Loaders | 1.6903 | 0.00031271 | Construction and Mining Equipment | LPG
2023 | 24005 | 2265005025 | Non-Road Gasoline | Off-highway Vehicle Gasoline, 4-Stroke | Agricultural Equipment | Balers | 1.6865 | 0.0010063 | Agricultural Equipment | Gasoline
2023 | 24001 | 2268003070 | Other | CNG | Industrial Equipment | Terminal Tractors | 1.6862 | 0.006878 | Industrial Equipment | CNG
2023 | 24031 | 2260007005 | Non-Road Gasoline | Off-highway Vehicle Gasoline, 2-Stroke | Logging Equipment | Chain Saws > 6 HP | 1.6833 | 0.0029156 | Logging Equipment | Gasoline
2023 | 24039 | 2285002015 | Non-Road Diesel | Railroad Equipment | Diesel | Railway Maintenance | 1.677 | 5.6365e-05 | Railroad Equipment | Diesel
2023 | 24047 | 2285002015 | Non-Road Diesel | Railroad Equipment | Diesel | Railway Maintenance | 1.677 | 5.6365e-05 | Railroad Equipment | Diesel
2023 | 24035 | 2265002057 | Non-Road Gasoline | Off-highway Vehicle Gasoline, 4-Stroke | Construction and Mining Equipment | Rough Terrain Forklifts | 1.6713 | 0.00018417 | Construction and Mining Equipment | Gasoline
2023 | 24029 | 2265003050 | Non-Road Gasoline | Off-highway Vehicle Gasoline, 4-Stroke | Industrial Equipment | Other Material Handling Equipment | 1.6622 | 0.00056047 | Industrial Equipment | Gasoline
2023 | 24015 | 2268003070 | Other | CNG | Industrial Equipment | Terminal Tractors | 1.6621 | 0.0067795 | Industrial Equipment | CNG
2023 | 24011 | 2265002003 | Non-Road Gasoline | Off-highway Vehicle Gasoline, 4-Stroke | Construction and Mining Equipment | Pavers | 1.6439 | 0.00095971 | Construction and Mining Equipment | Gasoline
2023 | 24035 | 2265003050 | Non-Road Gasoline | Off-highway Vehicle Gasoline, 4-Stroke | Industrial Equipment | Other Material Handling Equipment | 1.6423 | 0.00055315 | Industrial Equipment | Gasoline
2023 | 24047 | 2268006015 | Other | CNG | Commercial Equipment | Air Compressors | 1.6415 | 0.0071153 | Commercial Equipment | CNG
2023 | 24039 | 2265004030 | Non-Road Gasoline | Off-highway Vehicle Gasoline, 4-Stroke | Lawn and Garden Equipment | Leafblowers/Vacuums (Residential) | 1.6374 | 0.0011366 | Lawn and Garden Equipment | Gasoline
2023 | 24037 | 2267002003 | Other | LPG | Construction and Mining Equipment | Pavers | 1.6374 | 0.00010904 | Construction and Mining Equipment | LPG
2023 | 24027 | 2265002027 | Non-Road Gasoline | Off-highway Vehicle Gasoline, 4-Stroke | Construction and Mining Equipment | Signal Boards/Light Plants | 1.6311 | 0.0012071 | Construction and Mining Equipment | Gasoline
2023 | 24029 | 2265004030 | Non-Road Gasoline | Off-highway Vehicle Gasoline, 4-Stroke | Lawn and Garden Equipment | Leafblowers/Vacuums (Residential) | 1.6308 | 0.0011354 | Lawn and Garden Equipment | Gasoline
2023 | 24023 | 2265005025 | Non-Road Gasoline | Off-highway Vehicle Gasoline, 4-Stroke | Agricultural Equipment | Balers | 1.627 | 0.00097807 | Agricultural Equipment | Gasoline
2023 | 24023 | 2267002057 | Other | LPG | Construction and Mining Equipment | Rough Terrain Forklifts | 1.6163 | 0.00011935 | Construction and Mining Equipment | LPG
2023 | 24023 | 2265003050 | Non-Road Gasoline | Off-highway Vehicle Gasoline, 4-Stroke | Industrial Equipment | Other Material Handling Equipment | 1.5996 | 0.00054636 | Industrial Equipment | Gasoline
2023 | 24035 | 2260004015 | Non-Road Gasoline | Off-highway Vehicle Gasoline, 2-Stroke | Lawn and Garden Equipment | Rotary Tillers < 6 HP (Residential) | 1.5935 | 0.0029099 | Lawn and Garden Equipment | Gasoline
2023 | 24017 | 2265005045 | Non-Road Gasoline | Off-highway Vehicle Gasoline, 4-Stroke | Agricultural Equipment | Swathers | 1.5827 | 0.00094308 | Agricultural Equipment | Gasoline
2023 | 24035 | 2268006015 | Other | CNG | Commercial Equipment | Air Compressors | 1.5815 | 0.006855 | Commercial Equipment | CNG
2023 | 24017 | 2265002027 | Non-Road Gasoline | Off-highway Vehicle Gasoline, 4-Stroke | Construction and Mining Equipment | Signal Boards/Light Plants | 1.5723 | 0.0011607 | Construction and Mining Equipment | Gasoline
2023 | 24019 | 2267002072 | Other | LPG | Construction and Mining Equipment | Skid Steer Loaders | 1.5686 | 0.00029021 | Construction and Mining Equipment | LPG
2023 | 24027 | 2267002066 | Other | LPG | Construction and Mining Equipment | Tractors/Loaders/Backhoes | 1.5587 | 7.1602e-05 | Construction and Mining Equipment | LPG
2023 | 24029 | 2267002072 | Other | LPG | Construction and Mining Equipment | Skid Steer Loaders | 1.558 | 0.00028823 | Construction and Mining Equipment | LPG
2023 | 24023 | 2260004015 | Non-Road Gasoline | Off-highway Vehicle Gasoline, 2-Stroke | Lawn and Garden Equipment | Rotary Tillers < 6 HP (Residential) | 1.5552 | 0.0028399 | Lawn and Garden Equipment | Gasoline
2023 | 24009 | 2265005060 | Non-Road Gasoline | Off-highway Vehicle Gasoline, 4-Stroke | Agricultural Equipment | Irrigation Sets | 1.5549 | 0.00015676 | Agricultural Equipment | Gasoline
2023 | 24041 | 2260004015 | Non-Road Gasoline | Off-highway Vehicle Gasoline, 2-Stroke | Lawn and Garden Equipment | Rotary Tillers < 6 HP (Residential) | 1.5512 | 0.0028326 | Lawn and Garden Equipment | Gasoline
2023 | 24045 | 2270005025 | Non-Road Diesel | Off-highway Vehicle Diesel | Agricultural Equipment | Balers | 1.5402 | 1.7092e-05 | Agricultural Equipment | Diesel
2023 | 24027 | 2260002009 | Non-Road Gasoline | Off-highway Vehicle Gasoline, 2-Stroke | Construction and Mining Equipment | Plate Compactors | 1.5382 | 0.0031836 | Construction and Mining Equipment | Gasoline
2023 | 24011 | 2282020010 | Non-Road Diesel | Pleasure Craft | Diesel | Outboard | 1.5356 | 0.0001004 | Pleasure Craft | Diesel
2023 | 24001 | 2265005035 | Non-Road Gasoline | Off-highway Vehicle Gasoline, 4-Stroke | Agricultural Equipment | Sprayers | 1.535 | 0.0010189 | Agricultural Equipment | Gasoline
2023 | 24039 | 2265005025 | Non-Road Gasoline | Off-highway Vehicle Gasoline, 4-Stroke | Agricultural Equipment | Balers | 1.5243 | 0.00090695 | Agricultural Equipment | Gasoline
2023 | 24017 | 2268006015 | Other | CNG | Commercial Equipment | Air Compressors | 1.5214 | 0.0065947 | Commercial Equipment | CNG
2023 | 24047 | 2267002033 | Other | LPG | Construction and Mining Equipment | Bore/Drill Rigs | 1.5202 | 0.0010268 | Construction and Mining Equipment | LPG
2023 | 24011 | 2265005010 | Non-Road Gasoline | Off-highway Vehicle Gasoline, 4-Stroke | Agricultural Equipment | 2-Wheel Tractors | 1.5077 | 0.0010173 | Agricultural Equipment | Gasoline
2023 | 24041 | 2270002078 | Non-Road Diesel | Off-highway Vehicle Diesel | Construction and Mining Equipment | Dumpers/Tenders | 1.5066 | 6.7019e-05 | Construction and Mining Equipment | Diesel
2023 | 24017 | 2265005015 | Non-Road Gasoline | Off-highway Vehicle Gasoline, 4-Stroke | Agricultural Equipment | Agricultural Tractors | 1.5046 | 0.0002924 | Agricultural Equipment | Gasoline
2023 | 24017 | 2267002066 | Other | LPG | Construction and Mining Equipment | Tractors/Loaders/Backhoes | 1.5025 | 6.9021e-05 | Construction and Mining Equipment | LPG
2023 | 24029 | 2260006005 | Non-Road Gasoline | Off-highway Vehicle Gasoline, 2-Stroke | Commercial Equipment | Generator Sets | 1.4997 | 0.0030326 | Commercial Equipment | Gasoline
2023 | 24035 | 2265004025 | Non-Road Gasoline | Off-highway Vehicle Gasoline, 4-Stroke | Lawn and Garden Equipment | Trimmers/Edgers/Brush Cutters (Residential) | 1.4975 | 0.0010416 | Lawn and Garden Equipment | Gasoline
2023 | 24037 | 2265005025 | Non-Road Gasoline | Off-highway Vehicle Gasoline, 4-Stroke | Agricultural Equipment | Balers | 1.4955 | 0.0008905 | Agricultural Equipment | Gasoline
2023 | 24029 | 2265005010 | Non-Road Gasoline | Off-highway Vehicle Gasoline, 4-Stroke | Agricultural Equipment | 2-Wheel Tractors | 1.4921 | 0.001008 | Agricultural Equipment | Gasoline
2023 | 24510 | 2268003030 | Other | CNG | Industrial Equipment | Sweepers/Scrubbers | 1.4893 | 0.0059344 | Industrial Equipment | CNG
2023 | 24041 | 2267002015 | Other | LPG | Construction and Mining Equipment | Rollers | 1.4881 | 6.8315e-05 | Construction and Mining Equipment | LPG
2023 | 24035 | 2265002081 | Non-Road Gasoline | Off-highway Vehicle Gasoline, 4-Stroke | Construction and Mining Equipment | Other Construction Equipment | 1.4858 | 0.00047929 | Construction and Mining Equipment | Gasoline
2023 | 24009 | 2267002033 | Other | LPG | Construction and Mining Equipment | Bore/Drill Rigs | 1.4843 | 0.0010026 | Construction and Mining Equipment | LPG
2023 | 24017 | 2260002009 | Non-Road Gasoline | Off-highway Vehicle Gasoline, 2-Stroke | Construction and Mining Equipment | Plate Compactors | 1.4828 | 0.0030688 | Construction and Mining Equipment | Gasoline
2023 | 24037 | 2267003040 | Other | LPG | Industrial Equipment | Other General Industrial Equipment | 1.4817 | 6.6947e-05 | Industrial Equipment | LPG
2023 | 24041 | 2267002081 | Other | LPG | Construction and Mining Equipment | Other Construction Equipment | 1.4704 | 0.00036468 | Construction and Mining Equipment | LPG
2023 | 24011 | 2265002060 | Non-Road Gasoline | Off-highway Vehicle Gasoline, 4-Stroke | Construction and Mining Equipment | Rubber Tire Loaders | 1.4662 | 0.00010145 | Construction and Mining Equipment | Gasoline
2023 | 24047 | 2265005010 | Non-Road Gasoline | Off-highway Vehicle Gasoline, 4-Stroke | Agricultural Equipment | 2-Wheel Tractors | 1.4639 | 0.00098646 | Agricultural Equipment | Gasoline
2023 | 24023 | 2265004025 | Non-Road Gasoline | Off-highway Vehicle Gasoline, 4-Stroke | Lawn and Garden Equipment | Trimmers/Edgers/Brush Cutters (Residential) | 1.4615 | 0.0010284 | Lawn and Garden Equipment | Gasoline
2023 | 24041 | 2265004025 | Non-Road Gasoline | Off-highway Vehicle Gasoline, 4-Stroke | Lawn and Garden Equipment | Trimmers/Edgers/Brush Cutters (Residential) | 1.4578 | 0.0010128 | Lawn and Garden Equipment | Gasoline
2023 | 24047 | 2267002045 | Other | LPG | Construction and Mining Equipment | Cranes | 1.4565 | 0.00028 | Construction and Mining Equipment | LPG
2023 | 24041 | 2265003060 | Non-Road Gasoline | Off-highway Vehicle Gasoline | Industrial Equipment | 4-Stroke AC\Refrigeration | 1.4467 | 0.00096751 | Industrial Equipment | Gasoline
2023 | 24039 | 2260002006 | Non-Road Gasoline | Off-highway Vehicle Gasoline, 2-Stroke | Construction and Mining Equipment | Tampers/Rammers | 1.4432 | 0.002341 | Construction and Mining Equipment | Gasoline
2023 | 24041 | 2265002045 | Non-Road Gasoline | Off-highway Vehicle Gasoline, 4-Stroke | Construction and Mining Equipment | Cranes | 1.4406 | 0.00044977 | Construction and Mining Equipment | Gasoline
2023 | 24027 | 2265005045 | Non-Road Gasoline | Off-highway Vehicle Gasoline, 4-Stroke | Agricultural Equipment | Swathers | 1.4308 | 0.0008537 | Agricultural Equipment | Gasoline
2023 | 24009 | 2267002045 | Other | LPG | Construction and Mining Equipment | Cranes | 1.4221 | 0.00027338 | Construction and Mining Equipment | LPG
2023 | 24023 | 2270002078 | Non-Road Diesel | Off-highway Vehicle Diesel | Construction and Mining Equipment | Dumpers/Tenders | 1.42 | 6.3167e-05 | Construction and Mining Equipment | Diesel
2023 | 24025 | 2260003030 | Non-Road Gasoline | Off-highway Vehicle Gasoline, 2-Stroke | Industrial Equipment | Sweepers/Scrubbers | 1.4196 | 0.003172 | Industrial Equipment | Gasoline
2023 | 24013 | 2265005030 | Non-Road Gasoline | Off-highway Vehicle Gasoline, 4-Stroke | Agricultural Equipment | Agricultural Mowers | 1.4027 | 0.00089708 | Agricultural Equipment | Gasoline
2023 | 24023 | 2267002015 | Other | LPG | Construction and Mining Equipment | Rollers | 1.4026 | 6.4388e-05 | Construction and Mining Equipment | LPG
2023 | 24017 | 2270004076 | Non-Road Diesel | Off-highway Vehicle Diesel | Lawn and Garden Equipment | Other Lawn and Garden Equipment (Commercial) | 1.3996 | 4.4203e-05 | Lawn and Garden Equipment | Diesel
2023 | 24023 | 2267002081 | Other | LPG | Construction and Mining Equipment | Other Construction Equipment | 1.3859 | 0.00034372 | Construction and Mining Equipment | LPG
2023 | 24045 | 2267002033 | Other | LPG | Construction and Mining Equipment | Bore/Drill Rigs | 1.3844 | 0.00093512 | Construction and Mining Equipment | LPG
2023 | 24013 | 2268003060 | Other | Off-highway Vehicle CNG | Industrial Equipment | CNG AC\Refrigeration | 1.3815 | 0.005814 | Industrial Equipment | CNG
2023 | 24039 | 2265002033 | Non-Road Gasoline | Off-highway Vehicle Gasoline, 4-Stroke | Construction and Mining Equipment | Bore/Drill Rigs | 1.3793 | 0.0010323 | Construction and Mining Equipment | Gasoline
2023 | 24041 | 2265005010 | Non-Road Gasoline | Off-highway Vehicle Gasoline, 4-Stroke | Agricultural Equipment | 2-Wheel Tractors | 1.3717 | 0.00092493 | Agricultural Equipment | Gasoline
2023 | 24009 | 2265005055 | Non-Road Gasoline | Off-highway Vehicle Gasoline, 4-Stroke | Agricultural Equipment | Other Agricultural Equipment | 1.3686 | 0.0008318 | Agricultural Equipment | Gasoline
2023 | 24001 | 2265002078 | Non-Road Gasoline | Off-highway Vehicle Gasoline, 4-Stroke | Construction and Mining Equipment | Dumpers/Tenders | 1.3659 | 0.00092658 | Construction and Mining Equipment | Gasoline
2023 | 24001 | 2268005060 | Other | CNG | Agricultural Equipment | Irrigation Sets | 1.3626 | 0.0055415 | Agricultural Equipment | CNG
2023 | 24019 | 2265005010 | Non-Road Gasoline | Off-highway Vehicle Gasoline, 4-Stroke | Agricultural Equipment | 2-Wheel Tractors | 1.3606 | 0.00091728 | Agricultural Equipment | Gasoline
2023 | 24027 | 2265005015 | Non-Road Gasoline | Off-highway Vehicle Gasoline, 4-Stroke | Agricultural Equipment | Agricultural Tractors | 1.3602 | 0.00026481 | Agricultural Equipment | Gasoline
2023 | 24023 | 2265002045 | Non-Road Gasoline | Off-highway Vehicle Gasoline, 4-Stroke | Construction and Mining Equipment | Cranes | 1.3578 | 0.00042954 | Construction and Mining Equipment | Gasoline
2023 | 24003 | 2270002006 | Non-Road Diesel | Off-highway Vehicle Diesel | Construction and Mining Equipment | Tampers/Rammers | 1.3537 | 0.00016071 | Construction and Mining Equipment | Diesel
2023 | 24001 | 2270002009 | Non-Road Diesel | Off-highway Vehicle Diesel | Construction and Mining Equipment | Plate Compactors | 1.344 | 0.00013144 | Construction and Mining Equipment | Diesel
2023 | 24041 | 2268006015 | Other | CNG | Commercial Equipment | Air Compressors | 1.3413 | 0.0058138 | Commercial Equipment | CNG
2023 | 24019 | 2260004015 | Non-Road Gasoline | Off-highway Vehicle Gasoline, 2-Stroke | Lawn and Garden Equipment | Rotary Tillers < 6 HP (Residential) | 1.3389 | 0.002445 | Lawn and Garden Equipment | Gasoline
2023 | 24033 | 2260002054 | Non-Road Gasoline | Off-highway Vehicle Gasoline, 2-Stroke | Construction and Mining Equipment | Crushing/Processing Equipment | 1.3352 | 0.0029833 | Construction and Mining Equipment | Gasoline
2023 | 24015 | 2270005025 | Non-Road Diesel | Off-highway Vehicle Diesel | Agricultural Equipment | Balers | 1.3272 | 1.4729e-05 | Agricultural Equipment | Diesel
2023 | 24045 | 2267002045 | Other | LPG | Construction and Mining Equipment | Cranes | 1.3264 | 0.00025498 | Construction and Mining Equipment | LPG
2023 | 24043 | 2260002021 | Non-Road Gasoline | Off-highway Vehicle Gasoline, 2-Stroke | Construction and Mining Equipment | Paving Equipment | 1.3258 | 0.0027798 | Construction and Mining Equipment | Gasoline
2023 | 24033 | 2260006035 | Non-Road Gasoline | Off-highway Vehicle Gasoline, 2-Stroke | Commercial Equipment | Hydro-power Units | 1.3143 | 0.0029366 | Commercial Equipment | Gasoline
2023 | 24047 | 2267002003 | Other | LPG | Construction and Mining Equipment | Pavers | 1.3071 | 8.7046e-05 | Construction and Mining Equipment | LPG
2023 | 24003 | 2265005045 | Non-Road Gasoline | Off-highway Vehicle Gasoline, 4-Stroke | Agricultural Equipment | Swathers | 1.3056 | 0.00077838 | Agricultural Equipment | Gasoline
2023 | 24001 | 2268006015 | Other | CNG | Commercial Equipment | Air Compressors | 1.3012 | 0.0056402 | Commercial Equipment | CNG
2023 | 24035 | 2267002057 | Other | LPG | Construction and Mining Equipment | Rough Terrain Forklifts | 1.2919 | 9.5396e-05 | Construction and Mining Equipment | LPG
2023 | 24009 | 2265003050 | Non-Road Gasoline | Off-highway Vehicle Gasoline, 4-Stroke | Industrial Equipment | Other Material Handling Equipment | 1.2914 | 0.00043446 | Industrial Equipment | Gasoline
2023 | 24003 | 2260006035 | Non-Road Gasoline | Off-highway Vehicle Gasoline, 2-Stroke | Commercial Equipment | Hydro-power Units | 1.2869 | 0.0028755 | Commercial Equipment | Gasoline
2023 | 24019 | 2265003060 | Non-Road Gasoline | Off-highway Vehicle Gasoline | Industrial Equipment | 4-Stroke AC\Refrigeration | 1.2837 | 0.00085824 | Industrial Equipment | Gasoline
2023 | 24015 | 2268006015 | Other | CNG | Commercial Equipment | Air Compressors | 1.2812 | 0.0055534 | Commercial Equipment | CNG
2023 | 24011 | 2265003060 | Non-Road Gasoline | Off-highway Vehicle Gasoline | Industrial Equipment | 4-Stroke AC\Refrigeration | 1.2775 | 0.00085523 | Industrial Equipment | Gasoline
2023 | 24009 | 2267002003 | Other | LPG | Construction and Mining Equipment | Pavers | 1.2762 | 8.4989e-05 | Construction and Mining Equipment | LPG
2023 | 24039 | 2265002003 | Non-Road Gasoline | Off-highway Vehicle Gasoline, 4-Stroke | Construction and Mining Equipment | Pavers | 1.2758 | 0.00074288 | Construction and Mining Equipment | Gasoline
2023 | 24019 | 2265002078 | Non-Road Gasoline | Off-highway Vehicle Gasoline, 4-Stroke | Construction and Mining Equipment | Dumpers/Tenders | 1.2676 | 0.00085155 | Construction and Mining Equipment | Gasoline
2023 | 24001 | 2267002030 | Other | LPG | Construction and Mining Equipment | Trenchers | 1.2627 | 8.1084e-05 | Construction and Mining Equipment | LPG
2023 | 24011 | 2267003050 | Other | LPG | Industrial Equipment | Other Material Handling Equipment | 1.2613 | 0.00011333 | Industrial Equipment | LPG
2023 | 24023 | 2265003060 | Non-Road Gasoline | Off-highway Vehicle Gasoline | Industrial Equipment | 4-Stroke AC\Refrigeration | 1.2593 | 0.00085581 | Industrial Equipment | Gasoline
2023 | 24029 | 2265002078 | Non-Road Gasoline | Off-highway Vehicle Gasoline, 4-Stroke | Construction and Mining Equipment | Dumpers/Tenders | 1.259 | 0.00084814 | Construction and Mining Equipment | Gasoline
2023 | 24019 | 2265004025 | Non-Road Gasoline | Off-highway Vehicle Gasoline, 4-Stroke | Lawn and Garden Equipment | Trimmers/Edgers/Brush Cutters (Residential) | 1.2583 | 0.00087402 | Lawn and Garden Equipment | Gasoline
2023 | 24011 | 2260006005 | Non-Road Gasoline | Off-highway Vehicle Gasoline, 2-Stroke | Commercial Equipment | Generator Sets | 1.2578 | 0.0025435 | Commercial Equipment | Gasoline
2023 | 24043 | 2265005010 | Non-Road Gasoline | Off-highway Vehicle Gasoline, 4-Stroke | Agricultural Equipment | 2-Wheel Tractors | 1.2536 | 0.00084981 | Agricultural Equipment | Gasoline
2023 | 24003 | 2267002054 | Other | LPG | Construction and Mining Equipment | Crushing/Processing Equipment | 1.2501 | 0.00021235 | Construction and Mining Equipment | LPG
2023 | 24019 | 2270002009 | Non-Road Diesel | Off-highway Vehicle Diesel | Construction and Mining Equipment | Plate Compactors | 1.2472 | 0.00012198 | Construction and Mining Equipment | Diesel
2023 | 24025 | 2270005025 | Non-Road Diesel | Off-highway Vehicle Diesel | Agricultural Equipment | Balers | 1.2433 | 1.3798e-05 | Agricultural Equipment | Diesel
2023 | 24510 | 2260006035 | Non-Road Gasoline | Off-highway Vehicle Gasoline, 2-Stroke | Commercial Equipment | Hydro-power Units | 1.242 | 0.0027751 | Commercial Equipment | Gasoline
2023 | 24003 | 2265005015 | Non-Road Gasoline | Off-highway Vehicle Gasoline, 4-Stroke | Agricultural Equipment | Agricultural Tractors | 1.2412 | 0.00024138 | Agricultural Equipment | Gasoline
2023 | 24011 | 2265005030 | Non-Road Gasoline | Off-highway Vehicle Gasoline, 4-Stroke | Agricultural Equipment | Agricultural Mowers | 1.2394 | 0.00078984 | Agricultural Equipment | Gasoline
2023 | 24029 | 2270002009 | Non-Road Diesel | Off-highway Vehicle Diesel | Construction and Mining Equipment | Plate Compactors | 1.2387 | 0.00012115 | Construction and Mining Equipment | Diesel
2023 | 24021 | 2282020010 | Non-Road Diesel | Pleasure Craft | Diesel | Outboard | 1.2284 | 8.0324e-05 | Pleasure Craft | Diesel
2023 | 24029 | 2265005030 | Non-Road Gasoline | Off-highway Vehicle Gasoline, 4-Stroke | Agricultural Equipment | Agricultural Mowers | 1.2266 | 0.00078259 | Agricultural Equipment | Gasoline
2023 | 24013 | 2260002021 | Non-Road Gasoline | Off-highway Vehicle Gasoline, 2-Stroke | Construction and Mining Equipment | Paving Equipment | 1.2158 | 0.0025492 | Construction and Mining Equipment | Gasoline
2023 | 24031 | 2270005025 | Non-Road Diesel | Off-highway Vehicle Diesel | Agricultural Equipment | Balers | 1.2079 | 1.3404e-05 | Agricultural Equipment | Diesel
2023 | 24047 | 2265005030 | Non-Road Gasoline | Off-highway Vehicle Gasoline, 4-Stroke | Agricultural Equipment | Agricultural Mowers | 1.2034 | 0.00076586 | Agricultural Equipment | Gasoline
2023 | 24001 | 2267002039 | Other | LPG | Construction and Mining Equipment | Concrete/Industrial Saws | 1.1981 | 5.6606e-05 | Construction and Mining Equipment | LPG
2023 | 24033 | 2265005045 | Non-Road Gasoline | Off-highway Vehicle Gasoline, 4-Stroke | Agricultural Equipment | Swathers | 1.198 | 0.00071422 | Agricultural Equipment | Gasoline
2023 | 24001 | 2265002054 | Non-Road Gasoline | Off-highway Vehicle Gasoline, 4-Stroke | Construction and Mining Equipment | Crushing/Processing Equipment | 1.1962 | 0.00080535 | Construction and Mining Equipment | Gasoline
2023 | 24045 | 2267002003 | Other | LPG | Construction and Mining Equipment | Pavers | 1.1903 | 7.9271e-05 | Construction and Mining Equipment | LPG
2023 | 24019 | 2268003070 | Other | CNG | Industrial Equipment | Terminal Tractors | 1.1845 | 0.0048316 | Industrial Equipment | CNG
2023 | 24031 | 2270004031 | Non-Road Diesel | Off-highway Vehicle Diesel | Lawn and Garden Equipment | Leafblowers/Vacuums (Commercial) | 1.1761 | 6.0734e-05 | Lawn and Garden Equipment | Diesel
2023 | 24043 | 2265002027 | Non-Road Gasoline | Off-highway Vehicle Gasoline, 4-Stroke | Construction and Mining Equipment | Signal Boards/Light Plants | 1.176 | 0.00087348 | Construction and Mining Equipment | Gasoline
2023 | 24019 | 2267002030 | Other | LPG | Construction and Mining Equipment | Trenchers | 1.1718 | 7.5248e-05 | Construction and Mining Equipment | LPG
2023 | 24003 | 2267002024 | Other | LPG | Construction and Mining Equipment | Surfacing Equipment | 1.1705 | 8.1217e-05 | Construction and Mining Equipment | LPG
2023 | 24031 | 2260002054 | Non-Road Gasoline | Off-highway Vehicle Gasoline, 2-Stroke | Construction and Mining Equipment | Crushing/Processing Equipment | 1.1691 | 0.0026123 | Construction and Mining Equipment | Gasoline
2023 | 24043 | 2268003060 | Other | Off-highway Vehicle CNG | Industrial Equipment | CNG AC\Refrigeration | 1.1688 | 0.0049186 | Industrial Equipment | CNG
2023 | 24027 | 2260006035 | Non-Road Gasoline | Off-highway Vehicle Gasoline, 2-Stroke | Commercial Equipment | Hydro-power Units | 1.1678 | 0.0026093 | Commercial Equipment | Gasoline
2023 | 24029 | 2267002030 | Other | LPG | Construction and Mining Equipment | Trenchers | 1.1638 | 7.4736e-05 | Construction and Mining Equipment | LPG
2023 | 24001 | 2265005060 | Non-Road Gasoline | Off-highway Vehicle Gasoline, 4-Stroke | Agricultural Equipment | Irrigation Sets | 1.162 | 0.00011795 | Agricultural Equipment | Gasoline
2023 | 24043 | 2267008005 | Other | Off-highway Vehicle LPG | Airport Ground Support Equipment | LPG Airport Ground Support Equipment | 1.1617 | 5.2918e-05 | Airport Ground Support Equipment | LPG
2023 | 24011 | 2267002060 | Other | LPG | Construction and Mining Equipment | Rubber Tire Loaders | 1.1561 | 5.2502e-05 | Construction and Mining Equipment | LPG
2023 | 24045 | 2270004076 | Non-Road Diesel | Off-highway Vehicle Diesel | Lawn and Garden Equipment | Other Lawn and Garden Equipment (Commercial) | 1.1513 | 3.636e-05 | Lawn and Garden Equipment | Diesel
2023 | 24011 | 2270002042 | Non-Road Diesel | Off-highway Vehicle Diesel | Construction and Mining Equipment | Cement and Mortar Mixers | 1.147 | 3.3958e-05 | Construction and Mining Equipment | Diesel
2023 | 24041 | 2268003070 | Other | CNG | Industrial Equipment | Terminal Tractors | 1.1462 | 0.0046755 | Industrial Equipment | CNG
2023 | 24025 | 2267002021 | Other | LPG | Construction and Mining Equipment | Paving Equipment | 1.1434 | 0.00028343 | Construction and Mining Equipment | LPG
2023 | 24033 | 2265005015 | Non-Road Gasoline | Off-highway Vehicle Gasoline, 4-Stroke | Agricultural Equipment | Agricultural Tractors | 1.1389 | 0.00022148 | Agricultural Equipment | Gasoline
2023 | 24039 | 2265002060 | Non-Road Gasoline | Off-highway Vehicle Gasoline, 4-Stroke | Construction and Mining Equipment | Rubber Tire Loaders | 1.1379 | 7.8525e-05 | Construction and Mining Equipment | Gasoline
2023 | 24035 | 2270002078 | Non-Road Diesel | Off-highway Vehicle Diesel | Construction and Mining Equipment | Dumpers/Tenders | 1.135 | 5.0488e-05 | Construction and Mining Equipment | Diesel
2023 | 24041 | 2265005030 | Non-Road Gasoline | Off-highway Vehicle Gasoline, 4-Stroke | Agricultural Equipment | Agricultural Mowers | 1.1276 | 0.00071809 | Agricultural Equipment | Gasoline
2023 | 24001 | 2282020010 | Non-Road Diesel | Pleasure Craft | Diesel | Outboard | 1.1261 | 7.363e-05 | Pleasure Craft | Diesel
2023 | 24043 | 2267002066 | Other | LPG | Construction and Mining Equipment | Tractors/Loaders/Backhoes | 1.1238 | 5.1625e-05 | Construction and Mining Equipment | LPG
2023 | 24035 | 2267002015 | Other | LPG | Construction and Mining Equipment | Rollers | 1.1211 | 5.1464e-05 | Construction and Mining Equipment | LPG
2023 | 24019 | 2265005030 | Non-Road Gasoline | Off-highway Vehicle Gasoline, 4-Stroke | Agricultural Equipment | Agricultural Mowers | 1.1185 | 0.00071215 | Agricultural Equipment | Gasoline
2023 | 24011 | 2260004015 | Non-Road Gasoline | Off-highway Vehicle Gasoline, 2-Stroke | Lawn and Garden Equipment | Rotary Tillers < 6 HP (Residential) | 1.1142 | 0.0020346 | Lawn and Garden Equipment | Gasoline
2023 | 24019 | 2267002039 | Other | LPG | Construction and Mining Equipment | Concrete/Industrial Saws | 1.1119 | 5.2532e-05 | Construction and Mining Equipment | LPG
2023 | 24017 | 2268003060 | Other | Off-highway Vehicle CNG | Industrial Equipment | CNG AC\Refrigeration | 1.1118 | 0.0046788 | Industrial Equipment | CNG
2023 | 24031 | 2268003030 | Other | CNG | Industrial Equipment | Sweepers/Scrubbers | 1.1106 | 0.0044254 | Industrial Equipment | CNG
2023 | 24019 | 2265002054 | Non-Road Gasoline | Off-highway Vehicle Gasoline, 4-Stroke | Construction and Mining Equipment | Crushing/Processing Equipment | 1.1101 | 0.0007401 | Construction and Mining Equipment | Gasoline
2023 | 24043 | 2260002009 | Non-Road Gasoline | Off-highway Vehicle Gasoline, 2-Stroke | Construction and Mining Equipment | Plate Compactors | 1.1091 | 0.0022954 | Construction and Mining Equipment | Gasoline
2023 | 24035 | 2267002081 | Other | LPG | Construction and Mining Equipment | Other Construction Equipment | 1.1077 | 0.00027473 | Construction and Mining Equipment | LPG
2023 | 24047 | 2268006010 | Other | CNG | Commercial Equipment | Pumps | 1.1063 | 0.01202 | Commercial Equipment | CNG
2023 | 24029 | 2267002039 | Other | LPG | Construction and Mining Equipment | Concrete/Industrial Saws | 1.1043 | 5.2174e-05 | Construction and Mining Equipment | LPG
2023 | 24029 | 2265002054 | Non-Road Gasoline | Off-highway Vehicle Gasoline, 4-Stroke | Construction and Mining Equipment | Crushing/Processing Equipment | 1.1026 | 0.00073715 | Construction and Mining Equipment | Gasoline
2023 | 24035 | 2265002045 | Non-Road Gasoline | Off-highway Vehicle Gasoline, 4-Stroke | Construction and Mining Equipment | Cranes | 1.0853 | 0.00033929 | Construction and Mining Equipment | Gasoline
2023 | 24013 | 2265002027 | Non-Road Gasoline | Off-highway Vehicle Gasoline, 4-Stroke | Construction and Mining Equipment | Signal Boards/Light Plants | 1.0785 | 0.00079991 | Construction and Mining Equipment | Gasoline
2023 | 24003 | 2268003030 | Other | CNG | Industrial Equipment | Sweepers/Scrubbers | 1.0726 | 0.0042739 | Industrial Equipment | CNG
2023 | 24035 | 2270004076 | Non-Road Diesel | Off-highway Vehicle Diesel | Lawn and Garden Equipment | Other Lawn and Garden Equipment (Commercial) | 1.0722 | 3.3865e-05 | Lawn and Garden Equipment | Diesel
2023 | 24039 | 2265003060 | Non-Road Gasoline | Off-highway Vehicle Gasoline | Industrial Equipment | 4-Stroke AC\Refrigeration | 1.072 | 0.0007156 | Industrial Equipment | Gasoline
2023 | 24005 | 2268003040 | Other | CNG | Industrial Equipment | Other General Industrial Equipment | 1.0695 | 0.0042569 | Industrial Equipment | CNG
2023 | 24015 | 2260002021 | Non-Road Gasoline | Off-highway Vehicle Gasoline, 2-Stroke | Construction and Mining Equipment | Paving Equipment | 1.0673 | 0.0022378 | Construction and Mining Equipment | Gasoline
2023 | 24035 | 2268006010 | Other | CNG | Commercial Equipment | Pumps | 1.0658 | 0.01158 | Commercial Equipment | CNG
2023 | 24023 | 2285004015 | Non-Road Gasoline | Railroad Equipment | Gasoline, 4-Stroke | Railway Maintenance | 1.0647 | 0.00069816 | Railroad Equipment | Gasoline
2023 | 24005 | 2270005025 | Non-Road Diesel | Off-highway Vehicle Diesel | Agricultural Equipment | Balers | 1.0529 | 1.1685e-05 | Agricultural Equipment | Diesel
2023 | 24011 | 2265004025 | Non-Road Gasoline | Off-highway Vehicle Gasoline, 4-Stroke | Lawn and Garden Equipment | Trimmers/Edgers/Brush Cutters (Residential) | 1.0471 | 0.00072796 | Lawn and Garden Equipment | Gasoline
2023 | 24001 | 2265002057 | Non-Road Gasoline | Off-highway Vehicle Gasoline, 4-Stroke | Construction and Mining Equipment | Rough Terrain Forklifts | 1.0423 | 0.00011573 | Construction and Mining Equipment | Gasoline
2023 | 24013 | 2267002066 | Other | LPG | Construction and Mining Equipment | Tractors/Loaders/Backhoes | 1.0306 | 4.7343e-05 | Construction and Mining Equipment | LPG
2023 | 24043 | 2265005030 | Non-Road Gasoline | Off-highway Vehicle Gasoline, 4-Stroke | Agricultural Equipment | Agricultural Mowers | 1.0305 | 0.00065977 | Agricultural Equipment | Gasoline
2023 | 24017 | 2268006010 | Other | CNG | Commercial Equipment | Pumps | 1.0254 | 0.01114 | Commercial Equipment | CNG
2023 | 24001 | 2265005055 | Non-Road Gasoline | Off-highway Vehicle Gasoline, 4-Stroke | Agricultural Equipment | Other Agricultural Equipment | 1.0228 | 0.00062507 | Agricultural Equipment | Gasoline
2023 | 24013 | 2260002009 | Non-Road Gasoline | Off-highway Vehicle Gasoline, 2-Stroke | Construction and Mining Equipment | Plate Compactors | 1.0171 | 0.002105 | Construction and Mining Equipment | Gasoline
2023 | 24023 | 2270005025 | Non-Road Diesel | Off-highway Vehicle Diesel | Agricultural Equipment | Balers | 1.0157 | 1.1272e-05 | Agricultural Equipment | Diesel
2023 | 24041 | 2267002033 | Other | LPG | Construction and Mining Equipment | Bore/Drill Rigs | 1.0127 | 0.00068405 | Construction and Mining Equipment | LPG
2023 | 24039 | 2267003040 | Other | LPG | Industrial Equipment | Other General Industrial Equipment | 1.0084 | 4.5564e-05 | Industrial Equipment | LPG
2023 | 24045 | 2260003030 | Non-Road Gasoline | Off-highway Vehicle Gasoline, 2-Stroke | Industrial Equipment | Sweepers/Scrubbers | 1.0033 | 0.0022417 | Industrial Equipment | Gasoline
2023 | 24017 | 2265005025 | Non-Road Gasoline | Off-highway Vehicle Gasoline, 4-Stroke | Agricultural Equipment | Balers | 0.99935 | 0.00059549 | Agricultural Equipment | Gasoline
2023 | 24037 | 2260002021 | Non-Road Gasoline | Off-highway Vehicle Gasoline, 2-Stroke | Construction and Mining Equipment | Paving Equipment | 0.99784 | 0.0020921 | Construction and Mining Equipment | Gasoline
2023 | 24011 | 2267002072 | Other | LPG | Construction and Mining Equipment | Skid Steer Loaders | 0.97729 | 0.0001808 | Construction and Mining Equipment | LPG
2023 | 24009 | 2270004076 | Non-Road Diesel | Off-highway Vehicle Diesel | Lawn and Garden Equipment | Other Lawn and Garden Equipment (Commercial) | 0.97066 | 3.0657e-05 | Lawn and Garden Equipment | Diesel
2023 | 24041 | 2267002045 | Other | LPG | Construction and Mining Equipment | Cranes | 0.97031 | 0.00018652 | Construction and Mining Equipment | LPG
2023 | 24019 | 2265002057 | Non-Road Gasoline | Off-highway Vehicle Gasoline, 4-Stroke | Construction and Mining Equipment | Rough Terrain Forklifts | 0.96732 | 0.00010641 | Construction and Mining Equipment | Gasoline
2023 | 24045 | 2265005010 | Non-Road Gasoline | Off-highway Vehicle Gasoline, 4-Stroke | Agricultural Equipment | 2-Wheel Tractors | 0.9629 | 0.00064845 | Agricultural Equipment | Gasoline
2023 | 24029 | 2265002057 | Non-Road Gasoline | Off-highway Vehicle Gasoline, 4-Stroke | Construction and Mining Equipment | Rough Terrain Forklifts | 0.96073 | 0.00010597 | Construction and Mining Equipment | Gasoline
2023 | 24023 | 2267002033 | Other | LPG | Construction and Mining Equipment | Bore/Drill Rigs | 0.9545 | 0.00064473 | Construction and Mining Equipment | LPG
2023 | 24039 | 2270005025 | Non-Road Diesel | Off-highway Vehicle Diesel | Agricultural Equipment | Balers | 0.9516 | 1.0561e-05 | Agricultural Equipment | Diesel
2023 | 24021 | 2267002021 | Other | LPG | Construction and Mining Equipment | Paving Equipment | 0.94939 | 0.00023534 | Construction and Mining Equipment | LPG
2023 | 24015 | 2265002027 | Non-Road Gasoline | Off-highway Vehicle Gasoline, 4-Stroke | Construction and Mining Equipment | Signal Boards/Light Plants | 0.94672 | 0.00070132 | Construction and Mining Equipment | Gasoline
2023 | 24005 | 2268002081 | Other | CNG | Construction and Mining Equipment | Other Construction Equipment | 0.94505 | 0.020306 | Construction and Mining Equipment | CNG
2023 | 24019 | 2268006015 | Other | CNG | Commercial Equipment | Air Compressors | 0.94088 | 0.0040783 | Commercial Equipment | CNG
2023 | 24009 | 2265005045 | Non-Road Gasoline | Off-highway Vehicle Gasoline, 4-Stroke | Agricultural Equipment | Swathers | 0.93989 | 0.00055982 | Agricultural Equipment | Gasoline
2023 | 24021 | 2267006030 | Other | LPG | Commercial Equipment | Pressure Washers | 0.93513 | 0.00013199 | Commercial Equipment | LPG
2023 | 24037 | 2270005025 | Non-Road Diesel | Off-highway Vehicle Diesel | Agricultural Equipment | Balers | 0.9336 | 1.0361e-05 | Agricultural Equipment | Diesel
2023 | 24001 | 2265002081 | Non-Road Gasoline | Off-highway Vehicle Gasoline, 4-Stroke | Construction and Mining Equipment | Other Construction Equipment | 0.92669 | 0.00030082 | Construction and Mining Equipment | Gasoline
2023 | 24023 | 2267002045 | Other | LPG | Construction and Mining Equipment | Cranes | 0.91453 | 0.0001758 | Construction and Mining Equipment | LPG
2023 | 24039 | 2260004015 | Non-Road Gasoline | Off-highway Vehicle Gasoline, 2-Stroke | Lawn and Garden Equipment | Rotary Tillers < 6 HP (Residential) | 0.91336 | 0.0016679 | Lawn and Garden Equipment | Gasoline
2023 | 24029 | 2260004015 | Non-Road Gasoline | Off-highway Vehicle Gasoline, 2-Stroke | Lawn and Garden Equipment | Rotary Tillers < 6 HP (Residential) | 0.90963 | 0.0016611 | Lawn and Garden Equipment | Gasoline
2023 | 24015 | 2267002066 | Other | LPG | Construction and Mining Equipment | Tractors/Loaders/Backhoes | 0.90469 | 4.156e-05 | Construction and Mining Equipment | LPG
2023 | 24041 | 2268006010 | Other | CNG | Commercial Equipment | Pumps | 0.90393 | 0.0098209 | Commercial Equipment | CNG
2023 | 24027 | 2265005025 | Non-Road Gasoline | Off-highway Vehicle Gasoline, 4-Stroke | Agricultural Equipment | Balers | 0.90345 | 0.00053905 | Agricultural Equipment | Gasoline
2023 | 24025 | 2267006030 | Other | LPG | Commercial Equipment | Pressure Washers | 0.89916 | 0.00012691 | Commercial Equipment | LPG
2023 | 24039 | 2267002060 | Other | LPG | Construction and Mining Equipment | Rubber Tire Loaders | 0.89722 | 4.0746e-05 | Construction and Mining Equipment | LPG
2023 | 24009 | 2265005015 | Non-Road Gasoline | Off-highway Vehicle Gasoline, 4-Stroke | Agricultural Equipment | Agricultural Tractors | 0.89353 | 0.00017354 | Agricultural Equipment | Gasoline
2023 | 24015 | 2260002009 | Non-Road Gasoline | Off-highway Vehicle Gasoline, 2-Stroke | Construction and Mining Equipment | Plate Compactors | 0.89283 | 0.0018478 | Construction and Mining Equipment | Gasoline
2023 | 24029 | 2270004076 | Non-Road Diesel | Off-highway Vehicle Diesel | Lawn and Garden Equipment | Other Lawn and Garden Equipment (Commercial) | 0.89166 | 2.8161e-05 | Lawn and Garden Equipment | Diesel
2023 | 24015 | 2265007010 | Non-Road Gasoline | Off-highway Vehicle Gasoline, 4-Stroke | Logging Equipment | Shredders > 6 HP | 0.8915 | 0.00060563 | Logging Equipment | Gasoline
2023 | 24039 | 2270002042 | Non-Road Diesel | Off-highway Vehicle Diesel | Construction and Mining Equipment | Cement and Mortar Mixers | 0.8902 | 2.6354e-05 | Construction and Mining Equipment | Diesel
2023 | 24037 | 2265002027 | Non-Road Gasoline | Off-highway Vehicle Gasoline, 4-Stroke | Construction and Mining Equipment | Signal Boards/Light Plants | 0.8851 | 0.00065259 | Construction and Mining Equipment | Gasoline
2023 | 24037 | 2265003050 | Non-Road Gasoline | Off-highway Vehicle Gasoline, 4-Stroke | Industrial Equipment | Other Material Handling Equipment | 0.88466 | 0.00029746 | Industrial Equipment | Gasoline
2023 | 24013 | 2260003030 | Non-Road Gasoline | Off-highway Vehicle Gasoline, 2-Stroke | Industrial Equipment | Sweepers/Scrubbers | 0.87909 | 0.0019643 | Industrial Equipment | Gasoline
2023 | 24001 | 2268006010 | Other | CNG | Commercial Equipment | Pumps | 0.87695 | 0.0095277 | Commercial Equipment | CNG
2023 | 24033 | 2260004071 | Non-Road Gasoline | Off-highway Vehicle Gasoline, 2-Stroke | Lawn and Garden Equipment | Turf Equipment (Commercial) | 0.87652 | 0.0017577 | Lawn and Garden Equipment | Gasoline
2023 | 24035 | 2260005035 | Non-Road Gasoline | Off-highway Vehicle Gasoline, 2-Stroke | Agricultural Equipment | Sprayers | 0.87501 | 0.0014375 | Agricultural Equipment | Gasoline
2023 | 24041 | 2267002003 | Other | LPG | Construction and Mining Equipment | Pavers | 0.87074 | 5.7988e-05 | Construction and Mining Equipment | LPG
2023 | 24021 | 2267006035 | Other | LPG | Commercial Equipment | Hydro-power Units | 0.87062 | 4.3964e-05 | Commercial Equipment | LPG
2023 | 24005 | 2260004071 | Non-Road Gasoline | Off-highway Vehicle Gasoline, 2-Stroke | Lawn and Garden Equipment | Turf Equipment (Commercial) | 0.86748 | 0.0017396 | Lawn and Garden Equipment | Gasoline
2023 | 24015 | 2268006010 | Other | CNG | Commercial Equipment | Pumps | 0.86346 | 0.0093811 | Commercial Equipment | CNG
2023 | 24019 | 2265002081 | Non-Road Gasoline | Off-highway Vehicle Gasoline, 4-Stroke | Construction and Mining Equipment | Other Construction Equipment | 0.86 | 0.00027701 | Construction and Mining Equipment | Gasoline
2023 | 24017 | 2267003050 | Other | LPG | Industrial Equipment | Other Material Handling Equipment | 0.85962 | 7.7237e-05 | Industrial Equipment | LPG
2023 | 24039 | 2265004025 | Non-Road Gasoline | Off-highway Vehicle Gasoline, 4-Stroke | Lawn and Garden Equipment | Trimmers/Edgers/Brush Cutters (Residential) | 0.85833 | 0.00059563 | Lawn and Garden Equipment | Gasoline
2023 | 24029 | 2265004025 | Non-Road Gasoline | Off-highway Vehicle Gasoline, 4-Stroke | Lawn and Garden Equipment | Trimmers/Edgers/Brush Cutters (Residential) | 0.85483 | 0.00059502 | Lawn and Garden Equipment | Gasoline
2023 | 24029 | 2265002081 | Non-Road Gasoline | Off-highway Vehicle Gasoline, 4-Stroke | Construction and Mining Equipment | Other Construction Equipment | 0.85414 | 0.00027574 | Construction and Mining Equipment | Gasoline
2023 | 24021 | 2260005035 | Non-Road Gasoline | Off-highway Vehicle Gasoline, 2-Stroke | Agricultural Equipment | Sprayers | 0.85353 | 0.0014022 | Agricultural Equipment | Gasoline
2023 | 24011 | 2268003070 | Other | CNG | Industrial Equipment | Terminal Tractors | 0.84772 | 0.0034579 | Industrial Equipment | CNG
2023 | 24037 | 2267002066 | Other | LPG | Construction and Mining Equipment | Tractors/Loaders/Backhoes | 0.84581 | 3.8855e-05 | Construction and Mining Equipment | LPG
2023 | 24025 | 2270002006 | Non-Road Diesel | Off-highway Vehicle Diesel | Construction and Mining Equipment | Tampers/Rammers | 0.83823 | 9.9515e-05 | Construction and Mining Equipment | Diesel
2023 | 24025 | 2267006035 | Other | LPG | Commercial Equipment | Hydro-power Units | 0.83713 | 4.2273e-05 | Commercial Equipment | LPG
2023 | 24037 | 2260002009 | Non-Road Gasoline | Off-highway Vehicle Gasoline, 2-Stroke | Construction and Mining Equipment | Plate Compactors | 0.83472 | 0.0017276 | Construction and Mining Equipment | Gasoline
2023 | 24015 | 2265005010 | Non-Road Gasoline | Off-highway Vehicle Gasoline, 4-Stroke | Agricultural Equipment | 2-Wheel Tractors | 0.82976 | 0.00056136 | Agricultural Equipment | Gasoline
2023 | 24003 | 2265005025 | Non-Road Gasoline | Off-highway Vehicle Gasoline, 4-Stroke | Agricultural Equipment | Balers | 0.82441 | 0.0004915 | Agricultural Equipment | Gasoline
2023 | 24037 | 2270004076 | Non-Road Diesel | Off-highway Vehicle Diesel | Lawn and Garden Equipment | Other Lawn and Garden Equipment (Commercial) | 0.82394 | 2.6023e-05 | Lawn and Garden Equipment | Diesel
2023 | 24023 | 2267002003 | Other | LPG | Construction and Mining Equipment | Pavers | 0.82069 | 5.4654e-05 | Construction and Mining Equipment | LPG
2023 | 24027 | 2267002021 | Other | LPG | Construction and Mining Equipment | Paving Equipment | 0.82069 | 0.00020344 | Construction and Mining Equipment | LPG
2023 | 24005 | 2265002006 | Non-Road Gasoline | Off-highway Vehicle Gasoline, 4-Stroke | Construction and Mining Equipment | Tampers/Rammers | 0.819 | 0.00053168 | Construction and Mining Equipment | Gasoline
2023 | 24013 | 2282020010 | Non-Road Diesel | Pleasure Craft | Diesel | Outboard | 0.81896 | 5.3549e-05 | Pleasure Craft | Diesel
2023 | 24029 | 2265003060 | Non-Road Gasoline | Off-highway Vehicle Gasoline | Industrial Equipment | 4-Stroke AC\Refrigeration | 0.81777 | 0.00054845 | Industrial Equipment | Gasoline
2023 | 24033 | 2268003030 | Other | CNG | Industrial Equipment | Sweepers/Scrubbers | 0.81546 | 0.0032493 | Industrial Equipment | CNG
2023 | 24035 | 2270008005 | Non-Road Diesel | Off-highway Vehicle Diesel | Airport Ground Support Equipment | Airport Ground Support Equipment | 0.81517 | 6.582e-06 | Airport Ground Support Equipment | Diesel
2023 | 24001 | 2260003030 | Non-Road Gasoline | Off-highway Vehicle Gasoline, 2-Stroke | Industrial Equipment | Sweepers/Scrubbers | 0.81341 | 0.0018175 | Industrial Equipment | Gasoline
2023 | 24510 | 2268003040 | Other | CNG | Industrial Equipment | Other General Industrial Equipment | 0.81144 | 0.0032298 | Industrial Equipment | CNG
2023 | 24047 | 2267003050 | Other | LPG | Industrial Equipment | Other Material Handling Equipment | 0.80955 | 7.2738e-05 | Industrial Equipment | LPG
2023 | 24003 | 2260002054 | Non-Road Gasoline | Off-highway Vehicle Gasoline, 2-Stroke | Construction and Mining Equipment | Crushing/Processing Equipment | 0.8081 | 0.0018056 | Construction and Mining Equipment | Gasoline
2023 | 24001 | 2267002057 | Other | LPG | Construction and Mining Equipment | Rough Terrain Forklifts | 0.80572 | 5.9497e-05 | Construction and Mining Equipment | LPG
2023 | 24015 | 2260003030 | Non-Road Gasoline | Off-highway Vehicle Gasoline, 2-Stroke | Industrial Equipment | Sweepers/Scrubbers | 0.80177 | 0.0017915 | Industrial Equipment | Gasoline
2023 | 24047 | 2260002021 | Non-Road Gasoline | Off-highway Vehicle Gasoline, 2-Stroke | Construction and Mining Equipment | Paving Equipment | 0.79654 | 0.0016701 | Construction and Mining Equipment | Gasoline
2023 | 24045 | 2265005030 | Non-Road Gasoline | Off-highway Vehicle Gasoline, 4-Stroke | Agricultural Equipment | Agricultural Mowers | 0.79156 | 0.00050344 | Agricultural Equipment | Gasoline
2023 | 24017 | 2267002021 | Other | LPG | Construction and Mining Equipment | Paving Equipment | 0.7911 | 0.00019611 | Construction and Mining Equipment | LPG
2023 | 24011 | 2265002078 | Non-Road Gasoline | Off-highway Vehicle Gasoline, 4-Stroke | Construction and Mining Equipment | Dumpers/Tenders | 0.78973 | 0.00053115 | Construction and Mining Equipment | Gasoline
2023 | 24015 | 2268003060 | Other | Off-highway Vehicle CNG | Industrial Equipment | CNG AC\Refrigeration | 0.78358 | 0.0032976 | Industrial Equipment | CNG
2023 | 24037 | 2268003060 | Other | Off-highway Vehicle CNG | Industrial Equipment | CNG AC\Refrigeration | 0.77999 | 0.0032825 | Industrial Equipment | CNG
2023 | 24009 | 2260002021 | Non-Road Gasoline | Off-highway Vehicle Gasoline, 2-Stroke | Construction and Mining Equipment | Paving Equipment | 0.77771 | 0.0016306 | Construction and Mining Equipment | Gasoline
2023 | 24025 | 2265005010 | Non-Road Gasoline | Off-highway Vehicle Gasoline, 4-Stroke | Agricultural Equipment | 2-Wheel Tractors | 0.7773 | 0.0005257 | Agricultural Equipment | Gasoline
2023 | 24011 | 2270002009 | Non-Road Diesel | Off-highway Vehicle Diesel | Construction and Mining Equipment | Plate Compactors | 0.77704 | 7.5994e-05 | Construction and Mining Equipment | Diesel
2023 | 24025 | 2267002054 | Other | LPG | Construction and Mining Equipment | Crushing/Processing Equipment | 0.77409 | 0.00013149 | Construction and Mining Equipment | LPG
2023 | 24035 | 2267002033 | Other | LPG | Construction and Mining Equipment | Bore/Drill Rigs | 0.76291 | 0.00051532 | Construction and Mining Equipment | LPG
2023 | 24039 | 2267002072 | Other | LPG | Construction and Mining Equipment | Skid Steer Loaders | 0.75846 | 0.00014032 | Construction and Mining Equipment | LPG
2023 | 24033 | 2265005025 | Non-Road Gasoline | Off-highway Vehicle Gasoline, 4-Stroke | Agricultural Equipment | Balers | 0.75646 | 0.00045099 | Agricultural Equipment | Gasoline
2023 | 24031 | 2265005010 | Non-Road Gasoline | Off-highway Vehicle Gasoline, 4-Stroke | Agricultural Equipment | 2-Wheel Tractors | 0.75514 | 0.00051062 | Agricultural Equipment | Gasoline
2023 | 24019 | 2267002057 | Other | LPG | Construction and Mining Equipment | Rough Terrain Forklifts | 0.74773 | 5.5214e-05 | Construction and Mining Equipment | LPG
2023 | 24045 | 2268003060 | Other | Off-highway Vehicle CNG | Industrial Equipment | CNG AC\Refrigeration | 0.74713 | 0.0031442 | Industrial Equipment | CNG
2023 | 24029 | 2267002057 | Other | LPG | Construction and Mining Equipment | Rough Terrain Forklifts | 0.74264 | 5.4838e-05 | Construction and Mining Equipment | LPG
2023 | 24009 | 2268006015 | Other | CNG | Commercial Equipment | Air Compressors | 0.7407 | 0.0032106 | Commercial Equipment | CNG
2023 | 24035 | 2267002045 | Other | LPG | Construction and Mining Equipment | Cranes | 0.73097 | 0.00014052 | Construction and Mining Equipment | LPG
2023 | 24011 | 2267002030 | Other | LPG | Construction and Mining Equipment | Trenchers | 0.73004 | 4.6881e-05 | Construction and Mining Equipment | LPG
2023 | 24039 | 2260006005 | Non-Road Gasoline | Off-highway Vehicle Gasoline, 2-Stroke | Commercial Equipment | Generator Sets | 0.72568 | 0.0014674 | Commercial Equipment | Gasoline
2023 | 24045 | 2260002021 | Non-Road Gasoline | Off-highway Vehicle Gasoline, 2-Stroke | Construction and Mining Equipment | Paving Equipment | 0.72538 | 0.0015209 | Construction and Mining Equipment | Gasoline
2023 | 24025 | 2267002024 | Other | LPG | Construction and Mining Equipment | Surfacing Equipment | 0.72476 | 5.029e-05 | Construction and Mining Equipment | LPG
2023 | 24003 | 2260004071 | Non-Road Gasoline | Off-highway Vehicle Gasoline, 2-Stroke | Lawn and Garden Equipment | Turf Equipment (Commercial) | 0.72169 | 0.0014472 | Lawn and Garden Equipment | Gasoline
2023 | 24037 | 2268006015 | Other | CNG | Commercial Equipment | Air Compressors | 0.72068 | 0.0031238 | Commercial Equipment | CNG
2023 | 24035 | 2270005030 | Non-Road Diesel | Off-highway Vehicle Diesel | Agricultural Equipment | Agricultural Mowers | 0.71475 | 5.1725e-06 | Agricultural Equipment | Diesel
2023 | 24001 | 2270002078 | Non-Road Diesel | Off-highway Vehicle Diesel | Construction and Mining Equipment | Dumpers/Tenders | 0.70787 | 3.1489e-05 | Construction and Mining Equipment | Diesel
2023 | 24047 | 2265002027 | Non-Road Gasoline | Off-highway Vehicle Gasoline, 4-Stroke | Construction and Mining Equipment | Signal Boards/Light Plants | 0.70654 | 0.00052045 | Construction and Mining Equipment | Gasoline
2023 | 24001 | 2265005045 | Non-Road Gasoline | Off-highway Vehicle Gasoline, 4-Stroke | Agricultural Equipment | Swathers | 0.70238 | 0.00042048 | Agricultural Equipment | Gasoline
2023 | 24009 | 2268003060 | Other | Off-highway Vehicle CNG | Industrial Equipment | CNG AC\Refrigeration | 0.70155 | 0.0029524 | Industrial Equipment | CNG
2023 | 24013 | 2260005035 | Non-Road Gasoline | Off-highway Vehicle Gasoline, 2-Stroke | Agricultural Equipment | Sprayers | 0.70154 | 0.0011525 | Agricultural Equipment | Gasoline
2023 | 24023 | 2268006015 | Other | CNG | Commercial Equipment | Air Compressors | 0.70066 | 0.003037 | Commercial Equipment | CNG
2023 | 24001 | 2267002015 | Other | LPG | Construction and Mining Equipment | Rollers | 0.69919 | 3.2097e-05 | Construction and Mining Equipment | LPG
2023 | 24021 | 2270005030 | Non-Road Diesel | Off-highway Vehicle Diesel | Agricultural Equipment | Agricultural Mowers | 0.69721 | 5.0456e-06 | Agricultural Equipment | Diesel
2023 | 24021 | 2270002006 | Non-Road Diesel | Off-highway Vehicle Diesel | Construction and Mining Equipment | Tampers/Rammers | 0.69602 | 8.2632e-05 | Construction and Mining Equipment | Diesel
2023 | 24011 | 2267002039 | Other | LPG | Construction and Mining Equipment | Concrete/Industrial Saws | 0.69273 | 3.2728e-05 | Construction and Mining Equipment | LPG
2023 | 24011 | 2265002054 | Non-Road Gasoline | Off-highway Vehicle Gasoline, 4-Stroke | Construction and Mining Equipment | Crushing/Processing Equipment | 0.69163 | 0.00046164 | Construction and Mining Equipment | Gasoline
2023 | 24001 | 2267002081 | Other | LPG | Construction and Mining Equipment | Other Construction Equipment | 0.69085 | 0.00017134 | Construction and Mining Equipment | LPG
2023 | 24009 | 2265002027 | Non-Road Gasoline | Off-highway Vehicle Gasoline, 4-Stroke | Construction and Mining Equipment | Signal Boards/Light Plants | 0.68984 | 0.00050888 | Construction and Mining Equipment | Gasoline
2023 | 24015 | 2265005030 | Non-Road Gasoline | Off-highway Vehicle Gasoline, 4-Stroke | Agricultural Equipment | Agricultural Mowers | 0.68211 | 0.00043582 | Agricultural Equipment | Gasoline
2023 | 24001 | 2265002045 | Non-Road Gasoline | Off-highway Vehicle Gasoline, 4-Stroke | Construction and Mining Equipment | Cranes | 0.67687 | 0.00021308 | Construction and Mining Equipment | Gasoline
2023 | 24047 | 2267002066 | Other | LPG | Construction and Mining Equipment | Tractors/Loaders/Backhoes | 0.67518 | 3.1016e-05 | Construction and Mining Equipment | LPG
2023 | 24033 | 2268002081 | Other | CNG | Construction and Mining Equipment | Other Construction Equipment | 0.67411 | 0.014484 | Construction and Mining Equipment | CNG
2023 | 24029 | 2267003050 | Other | LPG | Industrial Equipment | Other Material Handling Equipment | 0.67004 | 6.0203e-05 | Industrial Equipment | LPG
2023 | 24001 | 2265005015 | Non-Road Gasoline | Off-highway Vehicle Gasoline, 4-Stroke | Agricultural Equipment | Agricultural Tractors | 0.66774 | 0.00013058 | Agricultural Equipment | Gasoline
2023 | 24047 | 2260002009 | Non-Road Gasoline | Off-highway Vehicle Gasoline, 2-Stroke | Construction and Mining Equipment | Plate Compactors | 0.66633 | 0.0013791 | Construction and Mining Equipment | Gasoline
2023 | 24015 | 2270004076 | Non-Road Diesel | Off-highway Vehicle Diesel | Lawn and Garden Equipment | Other Lawn and Garden Equipment (Commercial) | 0.66592 | 2.1032e-05 | Lawn and Garden Equipment | Diesel
2023 | 24013 | 2267006030 | Other | LPG | Commercial Equipment | Pressure Washers | 0.66338 | 9.3634e-05 | Commercial Equipment | LPG
2023 | 24035 | 2267003050 | Other | LPG | Industrial Equipment | Other Material Handling Equipment | 0.66201 | 5.9482e-05 | Industrial Equipment | LPG
2023 | 24021 | 2268003030 | Other | CNG | Industrial Equipment | Sweepers/Scrubbers | 0.66201 | 0.0026378 | Industrial Equipment | CNG
2023 | 24009 | 2267002066 | Other | LPG | Construction and Mining Equipment | Tractors/Loaders/Backhoes | 0.65922 | 3.0283e-05 | Construction and Mining Equipment | LPG
2023 | 24005 | 2265005010 | Non-Road Gasoline | Off-highway Vehicle Gasoline, 4-Stroke | Agricultural Equipment | 2-Wheel Tractors | 0.65825 | 0.00044502 | Agricultural Equipment | Gasoline
2023 | 24019 | 2270002078 | Non-Road Diesel | Off-highway Vehicle Diesel | Construction and Mining Equipment | Dumpers/Tenders | 0.65692 | 2.9222e-05 | Construction and Mining Equipment | Diesel
2023 | 24035 | 2267002003 | Other | LPG | Construction and Mining Equipment | Pavers | 0.65596 | 4.3684e-05 | Construction and Mining Equipment | LPG
2023 | 24029 | 2270002078 | Non-Road Diesel | Off-highway Vehicle Diesel | Construction and Mining Equipment | Dumpers/Tenders | 0.65244 | 2.9023e-05 | Construction and Mining Equipment | Diesel
2023 | 24009 | 2260002009 | Non-Road Gasoline | Off-highway Vehicle Gasoline, 2-Stroke | Construction and Mining Equipment | Plate Compactors | 0.65057 | 0.0013465 | Construction and Mining Equipment | Gasoline
2023 | 24019 | 2267002015 | Other | LPG | Construction and Mining Equipment | Rollers | 0.64887 | 2.9787e-05 | Construction and Mining Equipment | LPG
2023 | 24023 | 2267003050 | Other | LPG | Industrial Equipment | Other Material Handling Equipment | 0.64481 | 5.7937e-05 | Industrial Equipment | LPG
2023 | 24029 | 2267002015 | Other | LPG | Construction and Mining Equipment | Rollers | 0.64445 | 2.9584e-05 | Construction and Mining Equipment | LPG
2023 | 24045 | 2265002027 | Non-Road Gasoline | Off-highway Vehicle Gasoline, 4-Stroke | Construction and Mining Equipment | Signal Boards/Light Plants | 0.64343 | 0.00047362 | Construction and Mining Equipment | Gasoline
2023 | 24021 | 2267002054 | Other | LPG | Construction and Mining Equipment | Crushing/Processing Equipment | 0.64276 | 0.00010918 | Construction and Mining Equipment | LPG
2023 | 24001 | 2268003060 | Other | Off-highway Vehicle CNG | Industrial Equipment | CNG AC\Refrigeration | 0.64166 | 0.0027003 | Industrial Equipment | CNG
2023 | 24019 | 2267002081 | Other | LPG | Construction and Mining Equipment | Other Construction Equipment | 0.64112 | 0.00015901 | Construction and Mining Equipment | LPG
2023 | 24025 | 2265005030 | Non-Road Gasoline | Off-highway Vehicle Gasoline, 4-Stroke | Agricultural Equipment | Agricultural Mowers | 0.63898 | 0.00040814 | Agricultural Equipment | Gasoline
2023 | 24029 | 2267002081 | Other | LPG | Construction and Mining Equipment | Other Construction Equipment | 0.63676 | 0.00015793 | Construction and Mining Equipment | LPG
2023 | 24023 | 2265005010 | Non-Road Gasoline | Off-highway Vehicle Gasoline, 4-Stroke | Agricultural Equipment | 2-Wheel Tractors | 0.63501 | 0.00043368 | Agricultural Equipment | Gasoline
2023 | 24019 | 2268006010 | Other | CNG | Commercial Equipment | Pumps | 0.6341 | 0.0068893 | Commercial Equipment | CNG
2023 | 24019 | 2265002045 | Non-Road Gasoline | Off-highway Vehicle Gasoline, 4-Stroke | Construction and Mining Equipment | Cranes | 0.62816 | 0.00019607 | Construction and Mining Equipment | Gasoline
2023 | 24017 | 2270005025 | Non-Road Diesel | Off-highway Vehicle Diesel | Agricultural Equipment | Balers | 0.62388 | 6.9237e-06 | Agricultural Equipment | Diesel
2023 | 24029 | 2265002045 | Non-Road Gasoline | Off-highway Vehicle Gasoline, 4-Stroke | Construction and Mining Equipment | Cranes | 0.62388 | 0.00019522 | Construction and Mining Equipment | Gasoline
2023 | 24031 | 2265005030 | Non-Road Gasoline | Off-highway Vehicle Gasoline, 4-Stroke | Agricultural Equipment | Agricultural Mowers | 0.62077 | 0.00039643 | Agricultural Equipment | Gasoline
2023 | 24029 | 2268006015 | Other | CNG | Commercial Equipment | Air Compressors | 0.62058 | 0.0026899 | Commercial Equipment | CNG
2023 | 24011 | 2260005035 | Non-Road Gasoline | Off-highway Vehicle Gasoline, 2-Stroke | Agricultural Equipment | Sprayers | 0.61988 | 0.0010184 | Agricultural Equipment | Gasoline
2023 | 24043 | 2268003030 | Other | CNG | Industrial Equipment | Sweepers/Scrubbers | 0.61781 | 0.0024617 | Industrial Equipment | CNG
2023 | 24013 | 2267006035 | Other | LPG | Commercial Equipment | Hydro-power Units | 0.61762 | 3.1188e-05 | Commercial Equipment | LPG
2023 | 24045 | 2267002066 | Other | LPG | Construction and Mining Equipment | Tractors/Loaders/Backhoes | 0.61487 | 2.8246e-05 | Construction and Mining Equipment | LPG
2023 | 24029 | 2260005035 | Non-Road Gasoline | Off-highway Vehicle Gasoline, 2-Stroke | Agricultural Equipment | Sprayers | 0.61346 | 0.0010078 | Agricultural Equipment | Gasoline
2023 | 24039 | 2265002078 | Non-Road Gasoline | Off-highway Vehicle Gasoline, 4-Stroke | Construction and Mining Equipment | Dumpers/Tenders | 0.6129 | 0.00041115 | Construction and Mining Equipment | Gasoline
2023 | 24045 | 2260002009 | Non-Road Gasoline | Off-highway Vehicle Gasoline, 2-Stroke | Construction and Mining Equipment | Plate Compactors | 0.60681 | 0.0012559 | Construction and Mining Equipment | Gasoline
2023 | 24031 | 2268003040 | Other | CNG | Industrial Equipment | Other General Industrial Equipment | 0.60511 | 0.0024085 | Industrial Equipment | CNG
2023 | 24043 | 2267006030 | Other | LPG | Commercial Equipment | Pressure Washers | 0.60344 | 8.5173e-05 | Commercial Equipment | LPG
2023 | 24039 | 2270002009 | Non-Road Diesel | Off-highway Vehicle Diesel | Construction and Mining Equipment | Plate Compactors | 0.60305 | 5.8978e-05 | Construction and Mining Equipment | Diesel
2023 | 24011 | 2265002057 | Non-Road Gasoline | Off-highway Vehicle Gasoline, 4-Stroke | Construction and Mining Equipment | Rough Terrain Forklifts | 0.60265 | 6.637e-05 | Construction and Mining Equipment | Gasoline
2023 | 24039 | 2265003050 | Non-Road Gasoline | Off-highway Vehicle Gasoline, 4-Stroke | Industrial Equipment | Other Material Handling Equipment | 0.6021 | 0.0002021 | Industrial Equipment | Gasoline
2023 | 24047 | 2260005035 | Non-Road Gasoline | Off-highway Vehicle Gasoline, 2-Stroke | Agricultural Equipment | Sprayers | 0.60184 | 0.00098873 | Agricultural Equipment | Gasoline
2023 | 24021 | 2267002024 | Other | LPG | Construction and Mining Equipment | Surfacing Equipment | 0.6018 | 4.1758e-05 | Construction and Mining Equipment | LPG
2023 | 24027 | 2270002006 | Non-Road Diesel | Off-highway Vehicle Diesel | Construction and Mining Equipment | Tampers/Rammers | 0.60167 | 7.143e-05 | Construction and Mining Equipment | Diesel
2023 | 24027 | 2268003030 | Other | CNG | Industrial Equipment | Sweepers/Scrubbers | 0.60003 | 0.0023909 | Industrial Equipment | CNG
2023 | 24039 | 2265005010 | Non-Road Gasoline | Off-highway Vehicle Gasoline, 4-Stroke | Agricultural Equipment | 2-Wheel Tractors | 0.59493 | 0.00040068 | Agricultural Equipment | Gasoline
2023 | 24009 | 2265005025 | Non-Road Gasoline | Off-highway Vehicle Gasoline, 4-Stroke | Agricultural Equipment | Balers | 0.59348 | 0.00035349 | Agricultural Equipment | Gasoline
2023 | 24043 | 2267002021 | Other | LPG | Construction and Mining Equipment | Paving Equipment | 0.59171 | 0.00014668 | Construction and Mining Equipment | LPG
2023 | 24031 | 2268002081 | Other | CNG | Construction and Mining Equipment | Other Construction Equipment | 0.59028 | 0.012683 | Construction and Mining Equipment | CNG
2023 | 24021 | 2285006015 | Other | Railroad Equipment | LPG | Railway Maintenance | 0.58823 | 4.7361e-05 | Railroad Equipment | LPG
2023 | 24027 | 2260004071 | Non-Road Gasoline | Off-highway Vehicle Gasoline, 2-Stroke | Lawn and Garden Equipment | Turf Equipment (Commercial) | 0.58675 | 0.0011766 | Lawn and Garden Equipment | Gasoline
2023 | 24003 | 2268003040 | Other | CNG | Industrial Equipment | Other General Industrial Equipment | 0.58439 | 0.002326 | Industrial Equipment | CNG
2023 | 24033 | 2265002006 | Non-Road Gasoline | Off-highway Vehicle Gasoline, 4-Stroke | Construction and Mining Equipment | Tampers/Rammers | 0.5842 | 0.00037868 | Construction and Mining Equipment | Gasoline
2023 | 24037 | 2265005010 | Non-Road Gasoline | Off-highway Vehicle Gasoline, 4-Stroke | Agricultural Equipment | 2-Wheel Tractors | 0.58368 | 0.00039353 | Agricultural Equipment | Gasoline
2023 | 24017 | 2270002006 | Non-Road Diesel | Off-highway Vehicle Diesel | Construction and Mining Equipment | Tampers/Rammers | 0.57997 | 6.8855e-05 | Construction and Mining Equipment | Diesel
2023 | 24017 | 2268003070 | Other | CNG | Industrial Equipment | Terminal Tractors | 0.57774 | 0.0023566 | Industrial Equipment | CNG
2023 | 24023 | 2265007015 | Non-Road Gasoline | Off-highway Vehicle Gasoline, 4-Stroke | Logging Equipment | Forest Eqp - Feller/Bunch/Skidder | 0.57708 | 0.00045857 | Logging Equipment | Gasoline
2023 | 24033 | 2270004031 | Non-Road Diesel | Off-highway Vehicle Diesel | Lawn and Garden Equipment | Leafblowers/Vacuums (Commercial) | 0.57464 | 2.9673e-05 | Lawn and Garden Equipment | Diesel
2023 | 24013 | 2270005030 | Non-Road Diesel | Off-highway Vehicle Diesel | Agricultural Equipment | Agricultural Mowers | 0.57305 | 4.1471e-06 | Agricultural Equipment | Diesel
2023 | 24019 | 2260003030 | Non-Road Gasoline | Off-highway Vehicle Gasoline, 2-Stroke | Industrial Equipment | Sweepers/Scrubbers | 0.5714 | 0.0012767 | Industrial Equipment | Gasoline
2023 | 24005 | 2270004031 | Non-Road Diesel | Off-highway Vehicle Diesel | Lawn and Garden Equipment | Leafblowers/Vacuums (Commercial) | 0.56872 | 2.9367e-05 | Lawn and Garden Equipment | Diesel
2023 | 24039 | 2267002030 | Other | LPG | Construction and Mining Equipment | Trenchers | 0.56658 | 3.6383e-05 | Construction and Mining Equipment | LPG
2023 | 24027 | 2270005025 | Non-Road Diesel | Off-highway Vehicle Diesel | Agricultural Equipment | Balers | 0.56401 | 6.2592e-06 | Agricultural Equipment | Diesel
2023 | 24041 | 2260005035 | Non-Road Gasoline | Off-highway Vehicle Gasoline, 2-Stroke | Agricultural Equipment | Sprayers | 0.56395 | 0.00092648 | Agricultural Equipment | Gasoline
2023 | 24043 | 2267006035 | Other | LPG | Commercial Equipment | Hydro-power Units | 0.56181 | 2.837e-05 | Commercial Equipment | LPG
2023 | 24019 | 2260005035 | Non-Road Gasoline | Off-highway Vehicle Gasoline, 2-Stroke | Agricultural Equipment | Sprayers | 0.55939 | 0.00091899 | Agricultural Equipment | Gasoline
2023 | 24027 | 2267002054 | Other | LPG | Construction and Mining Equipment | Crushing/Processing Equipment | 0.55563 | 9.4382e-05 | Construction and Mining Equipment | LPG
2023 | 24041 | 2260003030 | Non-Road Gasoline | Off-highway Vehicle Gasoline, 2-Stroke | Industrial Equipment | Sweepers/Scrubbers | 0.55293 | 0.0012355 | Industrial Equipment | Gasoline
2023 | 24047 | 2268003070 | Other | CNG | Industrial Equipment | Terminal Tractors | 0.54409 | 0.0022193 | Industrial Equipment | CNG
2023 | 24013 | 2267002021 | Other | LPG | Construction and Mining Equipment | Paving Equipment | 0.54263 | 0.00013451 | Construction and Mining Equipment | LPG
2023 | 24005 | 2265005030 | Non-Road Gasoline | Off-highway Vehicle Gasoline, 4-Stroke | Agricultural Equipment | Agricultural Mowers | 0.54112 | 0.0003455 | Agricultural Equipment | Gasoline
2023 | 24039 | 2267002039 | Other | LPG | Construction and Mining Equipment | Concrete/Industrial Saws | 0.53761 | 2.54e-05 | Construction and Mining Equipment | LPG
2023 | 24039 | 2265002054 | Non-Road Gasoline | Off-highway Vehicle Gasoline, 4-Stroke | Construction and Mining Equipment | Crushing/Processing Equipment | 0.53676 | 0.00035734 | Construction and Mining Equipment | Gasoline
2023 | 24011 | 2265002081 | Non-Road Gasoline | Off-highway Vehicle Gasoline, 4-Stroke | Construction and Mining Equipment | Other Construction Equipment | 0.53579 | 0.00017274 | Construction and Mining Equipment | Gasoline
2023 | 24017 | 2267002054 | Other | LPG | Construction and Mining Equipment | Crushing/Processing Equipment | 0.5356 | 9.0979e-05 | Construction and Mining Equipment | LPG
2023 | 24041 | 2260002021 | Non-Road Gasoline | Off-highway Vehicle Gasoline, 2-Stroke | Construction and Mining Equipment | Paving Equipment | 0.53063 | 0.0011126 | Construction and Mining Equipment | Gasoline
2023 | 24045 | 2267006030 | Other | LPG | Commercial Equipment | Pressure Washers | 0.52351 | 7.3892e-05 | Commercial Equipment | LPG
2023 | 24023 | 2265005030 | Non-Road Gasoline | Off-highway Vehicle Gasoline, 4-Stroke | Agricultural Equipment | Agricultural Mowers | 0.52202 | 0.0003367 | Agricultural Equipment | Gasoline
2023 | 24009 | 2267003050 | Other | LPG | Industrial Equipment | Other Material Handling Equipment | 0.52059 | 4.6775e-05 | Industrial Equipment | LPG
2023 | 24011 | 2268006015 | Other | CNG | Commercial Equipment | Air Compressors | 0.52049 | 0.0022561 | Commercial Equipment | CNG
2023 | 24027 | 2267002024 | Other | LPG | Construction and Mining Equipment | Surfacing Equipment | 0.52022 | 3.6097e-05 | Construction and Mining Equipment | LPG
2023 | 24043 | 2260005035 | Non-Road Gasoline | Off-highway Vehicle Gasoline, 2-Stroke | Agricultural Equipment | Sprayers | 0.51538 | 0.00084668 | Agricultural Equipment | Gasoline
2023 | 24003 | 2270005025 | Non-Road Diesel | Off-highway Vehicle Diesel | Agricultural Equipment | Balers | 0.51467 | 5.7117e-06 | Agricultural Equipment | Diesel
2023 | 24031 | 2265002006 | Non-Road Gasoline | Off-highway Vehicle Gasoline, 4-Stroke | Construction and Mining Equipment | Tampers/Rammers | 0.51154 | 0.0003322 | Construction and Mining Equipment | Gasoline
2023 | 24033 | 2270008005 | Non-Road Diesel | Off-highway Vehicle Diesel | Airport Ground Support Equipment | Airport Ground Support Equipment | 0.50673 | 4.0915e-06 | Airport Ground Support Equipment | Diesel
2023 | 24011 | 2270005030 | Non-Road Diesel | Off-highway Vehicle Diesel | Agricultural Equipment | Agricultural Mowers | 0.50635 | 3.6643e-06 | Agricultural Equipment | Diesel
2023 | 24017 | 2267002024 | Other | LPG | Construction and Mining Equipment | Surfacing Equipment | 0.50146 | 3.4796e-05 | Construction and Mining Equipment | LPG
2023 | 24029 | 2270005030 | Non-Road Diesel | Off-highway Vehicle Diesel | Agricultural Equipment | Agricultural Mowers | 0.5011 | 3.6264e-06 | Agricultural Equipment | Diesel
2023 | 24025 | 2260002054 | Non-Road Gasoline | Off-highway Vehicle Gasoline, 2-Stroke | Construction and Mining Equipment | Crushing/Processing Equipment | 0.50038 | 0.0011181 | Construction and Mining Equipment | Gasoline
2023 | 24023 | 2260002021 | Non-Road Gasoline | Off-highway Vehicle Gasoline, 2-Stroke | Construction and Mining Equipment | Paving Equipment | 0.50013 | 0.0010486 | Construction and Mining Equipment | Gasoline
2023 | 24009 | 2268006010 | Other | CNG | Commercial Equipment | Pumps | 0.49919 | 0.0054235 | Commercial Equipment | CNG
2023 | 24047 | 2270005030 | Non-Road Diesel | Off-highway Vehicle Diesel | Agricultural Equipment | Agricultural Mowers | 0.49162 | 3.5577e-06 | Agricultural Equipment | Diesel
2023 | 24039 | 2265005030 | Non-Road Gasoline | Off-highway Vehicle Gasoline, 4-Stroke | Agricultural Equipment | Agricultural Mowers | 0.48907 | 0.00031108 | Agricultural Equipment | Gasoline
2023 | 24005 | 2285006015 | Other | Railroad Equipment | LPG | Railway Maintenance | 0.48768 | 3.9265e-05 | Railroad Equipment | LPG
2023 | 24045 | 2267006035 | Other | LPG | Commercial Equipment | Hydro-power Units | 0.4874 | 2.4612e-05 | Commercial Equipment | LPG
2023 | 24037 | 2268006010 | Other | CNG | Commercial Equipment | Pumps | 0.4857 | 0.0052769 | Commercial Equipment | CNG
2023 | 24045 | 2265007015 | Non-Road Gasoline | Off-highway Vehicle Gasoline, 4-Stroke | Logging Equipment | Forest Eqp - Feller/Bunch/Skidder | 0.48297 | 0.00037697 | Logging Equipment | Gasoline
2023 | 24005 | 2260003040 | Non-Road Gasoline | Off-highway Vehicle Gasoline, 2-Stroke | Industrial Equipment | Other General Industrial Equipment | 0.48266 | 0.0010785 | Industrial Equipment | Gasoline
2023 | 24037 | 2265005030 | Non-Road Gasoline | Off-highway Vehicle Gasoline, 4-Stroke | Agricultural Equipment | Agricultural Mowers | 0.47982 | 0.00030552 | Agricultural Equipment | Gasoline
2023 | 24015 | 2267002021 | Other | LPG | Construction and Mining Equipment | Paving Equipment | 0.47635 | 0.00011808 | Construction and Mining Equipment | LPG
2023 | 24001 | 2267002033 | Other | LPG | Construction and Mining Equipment | Bore/Drill Rigs | 0.47582 | 0.0003214 | Construction and Mining Equipment | LPG
2023 | 24003 | 2270004031 | Non-Road Diesel | Off-highway Vehicle Diesel | Lawn and Garden Equipment | Leafblowers/Vacuums (Commercial) | 0.47314 | 2.4432e-05 | Lawn and Garden Equipment | Diesel
2023 | 24033 | 2270005025 | Non-Road Diesel | Off-highway Vehicle Diesel | Agricultural Equipment | Balers | 0.47224 | 5.2409e-06 | Agricultural Equipment | Diesel
2023 | 24023 | 2268006010 | Other | CNG | Commercial Equipment | Pumps | 0.4722 | 0.0051303 | Commercial Equipment | CNG
2023 | 24041 | 2265002027 | Non-Road Gasoline | Off-highway Vehicle Gasoline, 4-Stroke | Construction and Mining Equipment | Signal Boards/Light Plants | 0.47068 | 0.00034705 | Construction and Mining Equipment | Gasoline
2023 | 24039 | 2265002057 | Non-Road Gasoline | Off-highway Vehicle Gasoline, 4-Stroke | Construction and Mining Equipment | Rough Terrain Forklifts | 0.46771 | 5.1383e-05 | Construction and Mining Equipment | Gasoline
2023 | 24011 | 2267002057 | Other | LPG | Construction and Mining Equipment | Rough Terrain Forklifts | 0.46585 | 3.4399e-05 | Construction and Mining Equipment | LPG
2023 | 24041 | 2270005030 | Non-Road Diesel | Off-highway Vehicle Diesel | Agricultural Equipment | Agricultural Mowers | 0.46067 | 3.3337e-06 | Agricultural Equipment | Diesel
2023 | 24021 | 2260006035 | Non-Road Gasoline | Off-highway Vehicle Gasoline, 2-Stroke | Commercial Equipment | Hydro-power Units | 0.45696 | 0.001021 | Commercial Equipment | Gasoline
2023 | 24019 | 2270005030 | Non-Road Diesel | Off-highway Vehicle Diesel | Agricultural Equipment | Agricultural Mowers | 0.45694 | 3.3068e-06 | Agricultural Equipment | Diesel
2023 | 24001 | 2267002045 | Other | LPG | Construction and Mining Equipment | Cranes | 0.45589 | 8.7637e-05 | Construction and Mining Equipment | LPG
2023 | 24021 | 2260004071 | Non-Road Gasoline | Off-highway Vehicle Gasoline, 2-Stroke | Lawn and Garden Equipment | Turf Equipment (Commercial) | 0.45422 | 0.00091086 | Lawn and Garden Equipment | Gasoline
2023 | 24029 | 2268003070 | Other | CNG | Industrial Equipment | Terminal Tractors | 0.45032 | 0.0018369 | Industrial Equipment | CNG
2023 | 24041 | 2267002066 | Other | LPG | Construction and Mining Equipment | Tractors/Loaders/Backhoes | 0.44978 | 2.0662e-05 | Construction and Mining Equipment | LPG
2023 | 24037 | 2267002021 | Other | LPG | Construction and Mining Equipment | Paving Equipment | 0.44534 | 0.0001104 | Construction and Mining Equipment | LPG
2023 | 24035 | 2268003070 | Other | CNG | Industrial Equipment | Terminal Tractors | 0.44493 | 0.0018149 | Industrial Equipment | CNG
2023 | 24033 | 2268003040 | Other | CNG | Industrial Equipment | Other General Industrial Equipment | 0.44429 | 0.0017684 | Industrial Equipment | CNG
2023 | 24041 | 2260002009 | Non-Road Gasoline | Off-highway Vehicle Gasoline, 2-Stroke | Construction and Mining Equipment | Plate Compactors | 0.44389 | 0.00091869 | Construction and Mining Equipment | Gasoline
2023 | 24023 | 2265002027 | Non-Road Gasoline | Off-highway Vehicle Gasoline, 4-Stroke | Construction and Mining Equipment | Signal Boards/Light Plants | 0.44362 | 0.00033212 | Construction and Mining Equipment | Gasoline
2023 | 24001 | 2265005025 | Non-Road Gasoline | Off-highway Vehicle Gasoline, 4-Stroke | Agricultural Equipment | Balers | 0.44351 | 0.0002655 | Agricultural Equipment | Gasoline
2023 | 24025 | 2268003030 | Other | CNG | Industrial Equipment | Sweepers/Scrubbers | 0.4418 | 0.0017604 | Industrial Equipment | CNG
2023 | 24019 | 2267002033 | Other | LPG | Construction and Mining Equipment | Bore/Drill Rigs | 0.44157 | 0.00029827 | Construction and Mining Equipment | LPG
2023 | 24025 | 2260006035 | Non-Road Gasoline | Off-highway Vehicle Gasoline, 2-Stroke | Commercial Equipment | Hydro-power Units | 0.43939 | 0.00098177 | Commercial Equipment | Gasoline
2023 | 24029 | 2267002033 | Other | LPG | Construction and Mining Equipment | Bore/Drill Rigs | 0.43856 | 0.00029623 | Construction and Mining Equipment | LPG
2023 | 24043 | 2270002006 | Non-Road Diesel | Off-highway Vehicle Diesel | Construction and Mining Equipment | Tampers/Rammers | 0.4338 | 5.1501e-05 | Construction and Mining Equipment | Diesel
2023 | 24023 | 2268003070 | Other | CNG | Industrial Equipment | Terminal Tractors | 0.43337 | 0.0017677 | Industrial Equipment | CNG
2023 | 24023 | 2267002066 | Other | LPG | Construction and Mining Equipment | Tractors/Loaders/Backhoes | 0.42393 | 1.9474e-05 | Construction and Mining Equipment | LPG
2023 | 24019 | 2267002045 | Other | LPG | Construction and Mining Equipment | Cranes | 0.42308 | 8.133e-05 | Construction and Mining Equipment | LPG
2023 | 24043 | 2270005030 | Non-Road Diesel | Off-highway Vehicle Diesel | Agricultural Equipment | Agricultural Mowers | 0.42099 | 3.0466e-06 | Agricultural Equipment | Diesel
2023 | 24029 | 2267002045 | Other | LPG | Construction and Mining Equipment | Cranes | 0.4202 | 8.0776e-05 | Construction and Mining Equipment | LPG
2023 | 24023 | 2260002009 | Non-Road Gasoline | Off-highway Vehicle Gasoline, 2-Stroke | Construction and Mining Equipment | Plate Compactors | 0.41837 | 0.00086588 | Construction and Mining Equipment | Gasoline
2023 | 24029 | 2268006010 | Other | CNG | Commercial Equipment | Pumps | 0.41824 | 0.004544 | Commercial Equipment | CNG
2023 | 24047 | 2268003060 | Other | Off-highway Vehicle CNG | Industrial Equipment | CNG AC\Refrigeration | 0.41643 | 0.0017525 | Industrial Equipment | CNG
2023 | 24039 | 2265002081 | Non-Road Gasoline | Off-highway Vehicle Gasoline, 4-Stroke | Construction and Mining Equipment | Other Construction Equipment | 0.41582 | 0.00013379 | Construction and Mining Equipment | Gasoline
2023 | 24021 | 2260002054 | Non-Road Gasoline | Off-highway Vehicle Gasoline, 2-Stroke | Construction and Mining Equipment | Crushing/Processing Equipment | 0.41549 | 0.00092837 | Construction and Mining Equipment | Gasoline
2023 | 24027 | 2282020010 | Non-Road Diesel | Pleasure Craft | Diesel | Outboard | 0.40948 | 2.6775e-05 | Pleasure Craft | Diesel
2023 | 24011 | 2270002078 | Non-Road Diesel | Off-highway Vehicle Diesel | Construction and Mining Equipment | Dumpers/Tenders | 0.40927 | 1.8206e-05 | Construction and Mining Equipment | Diesel
2023 | 24001 | 2267002003 | Other | LPG | Construction and Mining Equipment | Pavers | 0.40911 | 2.7245e-05 | Construction and Mining Equipment | LPG
2023 | 24011 | 2260003030 | Non-Road Gasoline | Off-highway Vehicle Gasoline, 2-Stroke | Industrial Equipment | Sweepers/Scrubbers | 0.40894 | 0.00091373 | Industrial Equipment | Gasoline
2023 | 24003 | 2268002081 | Other | CNG | Construction and Mining Equipment | Other Construction Equipment | 0.408 | 0.0087664 | Construction and Mining Equipment | CNG
2023 | 24047 | 2265007015 | Non-Road Gasoline | Off-highway Vehicle Gasoline, 4-Stroke | Logging Equipment | Forest Eqp - Feller/Bunch/Skidder | 0.40672 | 0.00031772 | Logging Equipment | Gasoline
2023 | 24011 | 2267002015 | Other | LPG | Construction and Mining Equipment | Rollers | 0.40425 | 1.8558e-05 | Construction and Mining Equipment | LPG
2023 | 24017 | 2265007015 | Non-Road Gasoline | Off-highway Vehicle Gasoline, 4-Stroke | Logging Equipment | Forest Eqp - Feller/Bunch/Skidder | 0.4042 | 0.0003165 | Logging Equipment | Gasoline
2023 | 24043 | 2267002054 | Other | LPG | Construction and Mining Equipment | Crushing/Processing Equipment | 0.40061 | 6.8049e-05 | Construction and Mining Equipment | LPG
2023 | 24015 | 2260007005 | Non-Road Gasoline | Off-highway Vehicle Gasoline, 2-Stroke | Logging Equipment | Chain Saws > 6 HP | 0.39992 | 0.0006927 | Logging Equipment | Gasoline
2023 | 24035 | 2260002021 | Non-Road Gasoline | Off-highway Vehicle Gasoline, 2-Stroke | Construction and Mining Equipment | Paving Equipment | 0.39974 | 0.00083813 | Construction and Mining Equipment | Gasoline
2023 | 24011 | 2267002081 | Other | LPG | Construction and Mining Equipment | Other Construction Equipment | 0.39943 | 9.9066e-05 | Construction and Mining Equipment | LPG
2023 | 24013 | 2270002006 | Non-Road Diesel | Off-highway Vehicle Diesel | Construction and Mining Equipment | Tampers/Rammers | 0.39781 | 4.7229e-05 | Construction and Mining Equipment | Diesel
2023 | 24045 | 2260005035 | Non-Road Gasoline | Off-highway Vehicle Gasoline, 2-Stroke | Agricultural Equipment | Sprayers | 0.39587 | 0.00065035 | Agricultural Equipment | Gasoline
2023 | 24011 | 2265002045 | Non-Road Gasoline | Off-highway Vehicle Gasoline, 4-Stroke | Construction and Mining Equipment | Cranes | 0.39135 | 0.00012228 | Construction and Mining Equipment | Gasoline
2023 | 24017 | 2265005010 | Non-Road Gasoline | Off-highway Vehicle Gasoline, 4-Stroke | Agricultural Equipment | 2-Wheel Tractors | 0.39004 | 0.00026322 | Agricultural Equipment | Gasoline
2023 | 24027 | 2270004031 | Non-Road Diesel | Off-highway Vehicle Diesel | Lawn and Garden Equipment | Leafblowers/Vacuums (Commercial) | 0.38467 | 1.9864e-05 | Lawn and Garden Equipment | Diesel
2023 | 24031 | 2285006015 | Other | Railroad Equipment | LPG | Railway Maintenance | 0.383 | 3.0837e-05 | Railroad Equipment | LPG
2023 | 24019 | 2267002003 | Other | LPG | Construction and Mining Equipment | Pavers | 0.37967 | 2.5284e-05 | Construction and Mining Equipment | LPG
2023 | 24029 | 2267002003 | Other | LPG | Construction and Mining Equipment | Pavers | 0.37708 | 2.5112e-05 | Construction and Mining Equipment | LPG
2023 | 24043 | 2267002024 | Other | LPG | Construction and Mining Equipment | Surfacing Equipment | 0.37508 | 2.6026e-05 | Construction and Mining Equipment | LPG
2023 | 24035 | 2268003060 | Other | Off-highway Vehicle CNG | Industrial Equipment | CNG AC\Refrigeration | 0.37179 | 0.0015646 | Industrial Equipment | CNG
2023 | 24009 | 2270005025 | Non-Road Diesel | Off-highway Vehicle Diesel | Agricultural Equipment | Balers | 0.3705 | 4.1117e-06 | Agricultural Equipment | Diesel
2023 | 24013 | 2267002054 | Other | LPG | Construction and Mining Equipment | Crushing/Processing Equipment | 0.36738 | 6.2404e-05 | Construction and Mining Equipment | LPG
2023 | 24510 | 2260003040 | Non-Road Gasoline | Off-highway Vehicle Gasoline, 2-Stroke | Industrial Equipment | Other General Industrial Equipment | 0.36621 | 0.00081826 | Industrial Equipment | Gasoline
2023 | 24039 | 2267002057 | Other | LPG | Construction and Mining Equipment | Rough Terrain Forklifts | 0.36154 | 2.6697e-05 | Construction and Mining Equipment | LPG
2023 | 24021 | 2268003040 | Other | CNG | Industrial Equipment | Other General Industrial Equipment | 0.36068 | 0.0014356 | Industrial Equipment | CNG
2023 | 24027 | 2260002054 | Non-Road Gasoline | Off-highway Vehicle Gasoline, 2-Stroke | Construction and Mining Equipment | Crushing/Processing Equipment | 0.35917 | 0.00080252 | Construction and Mining Equipment | Gasoline
2023 | 24037 | 2267003050 | Other | LPG | Industrial Equipment | Other Material Handling Equipment | 0.35661 | 3.2042e-05 | Industrial Equipment | LPG
2023 | 24041 | 2265008005 | Non-Road Gasoline | Off-highway Vehicle Gasoline | Airport Ground Support Equipment | 4-Stroke Airport Ground Support Equipment | 0.3566 | 0.00010222 | Airport Ground Support Equipment | Gasoline
2023 | 24047 | 2267002021 | Other | LPG | Construction and Mining Equipment | Paving Equipment | 0.3555 | 8.8125e-05 | Construction and Mining Equipment | LPG
2023 | 24035 | 2265002027 | Non-Road Gasoline | Off-highway Vehicle Gasoline, 4-Stroke | Construction and Mining Equipment | Signal Boards/Light Plants | 0.35458 | 0.00026186 | Construction and Mining Equipment | Gasoline
2023 | 24003 | 2265002006 | Non-Road Gasoline | Off-highway Vehicle Gasoline, 4-Stroke | Construction and Mining Equipment | Tampers/Rammers | 0.35358 | 0.0002292 | Construction and Mining Equipment | Gasoline
2023 | 24027 | 2265005010 | Non-Road Gasoline | Off-highway Vehicle Gasoline, 4-Stroke | Agricultural Equipment | 2-Wheel Tractors | 0.35261 | 0.00023839 | Agricultural Equipment | Gasoline
2023 | 24011 | 2268006010 | Other | CNG | Commercial Equipment | Pumps | 0.35078 | 0.0038111 | Commercial Equipment | CNG
2023 | 24009 | 2268003070 | Other | CNG | Industrial Equipment | Terminal Tractors | 0.34988 | 0.0014272 | Industrial Equipment | CNG
2023 | 24015 | 2270002006 | Non-Road Diesel | Off-highway Vehicle Diesel | Construction and Mining Equipment | Tampers/Rammers | 0.34922 | 4.146e-05 | Construction and Mining Equipment | Diesel
2023 | 24009 | 2267002021 | Other | LPG | Construction and Mining Equipment | Paving Equipment | 0.3471 | 8.6042e-05 | Construction and Mining Equipment | LPG
2023 | 24017 | 2260002054 | Non-Road Gasoline | Off-highway Vehicle Gasoline, 2-Stroke | Construction and Mining Equipment | Crushing/Processing Equipment | 0.34621 | 0.00077358 | Construction and Mining Equipment | Gasoline
2023 | 24013 | 2267002024 | Other | LPG | Construction and Mining Equipment | Surfacing Equipment | 0.34396 | 2.3867e-05 | Construction and Mining Equipment | LPG
2023 | 24015 | 2260005035 | Non-Road Gasoline | Off-highway Vehicle Gasoline, 2-Stroke | Agricultural Equipment | Sprayers | 0.34114 | 0.00056043 | Agricultural Equipment | Gasoline
2023 | 24035 | 2267002066 | Other | LPG | Construction and Mining Equipment | Tractors/Loaders/Backhoes | 0.33884 | 1.5566e-05 | Construction and Mining Equipment | LPG
2023 | 24043 | 2268003040 | Other | CNG | Industrial Equipment | Other General Industrial Equipment | 0.3366 | 0.0013398 | Industrial Equipment | CNG
2023 | 24035 | 2260002009 | Non-Road Gasoline | Off-highway Vehicle Gasoline, 2-Stroke | Construction and Mining Equipment | Plate Compactors | 0.3344 | 0.00069208 | Construction and Mining Equipment | Gasoline
2023 | 24019 | 2265007015 | Non-Road Gasoline | Off-highway Vehicle Gasoline, 4-Stroke | Logging Equipment | Forest Eqp - Feller/Bunch/Skidder | 0.33314 | 0.00026044 | Logging Equipment | Gasoline
2023 | 24047 | 2267006030 | Other | LPG | Commercial Equipment | Pressure Washers | 0.32769 | 4.6253e-05 | Commercial Equipment | LPG
2023 | 24027 | 2268003040 | Other | CNG | Industrial Equipment | Other General Industrial Equipment | 0.32692 | 0.0013012 | Industrial Equipment | CNG
2023 | 24037 | 2270002006 | Non-Road Diesel | Off-highway Vehicle Diesel | Construction and Mining Equipment | Tampers/Rammers | 0.32649 | 3.8761e-05 | Construction and Mining Equipment | Diesel
2023 | 24013 | 2260006035 | Non-Road Gasoline | Off-highway Vehicle Gasoline, 2-Stroke | Commercial Equipment | Hydro-power Units | 0.32417 | 0.00072433 | Commercial Equipment | Gasoline
2023 | 24045 | 2267002021 | Other | LPG | Construction and Mining Equipment | Paving Equipment | 0.32374 | 8.0253e-05 | Construction and Mining Equipment | LPG
2023 | 24045 | 2270005030 | Non-Road Diesel | Off-highway Vehicle Diesel | Agricultural Equipment | Agricultural Mowers | 0.32337 | 2.3402e-06 | Agricultural Equipment | Diesel
2023 | 24015 | 2267002054 | Other | LPG | Construction and Mining Equipment | Crushing/Processing Equipment | 0.3225 | 5.4781e-05 | Construction and Mining Equipment | LPG
2023 | 24003 | 2265005010 | Non-Road Gasoline | Off-highway Vehicle Gasoline, 4-Stroke | Agricultural Equipment | 2-Wheel Tractors | 0.32176 | 0.00021729 | Agricultural Equipment | Gasoline
2023 | 24017 | 2265005030 | Non-Road Gasoline | Off-highway Vehicle Gasoline, 4-Stroke | Agricultural Equipment | Agricultural Mowers | 0.32064 | 0.00020436 | Agricultural Equipment | Gasoline
2023 | 24027 | 2285006015 | Other | Railroad Equipment | LPG | Railway Maintenance | 0.32054 | 2.5808e-05 | Railroad Equipment | LPG
2023 | 24025 | 2260005035 | Non-Road Gasoline | Off-highway Vehicle Gasoline, 2-Stroke | Agricultural Equipment | Sprayers | 0.31957 | 0.000525 | Agricultural Equipment | Gasoline
2023 | 24039 | 2270002078 | Non-Road Diesel | Off-highway Vehicle Diesel | Construction and Mining Equipment | Dumpers/Tenders | 0.31763 | 1.4129e-05 | Construction and Mining Equipment | Diesel
2023 | 24035 | 2267006030 | Other | LPG | Commercial Equipment | Pressure Washers | 0.3157 | 4.4561e-05 | Commercial Equipment | LPG
2023 | 24039 | 2267002015 | Other | LPG | Construction and Mining Equipment | Rollers | 0.31373 | 1.4402e-05 | Construction and Mining Equipment | LPG
2023 | 24045 | 2268003030 | Other | CNG | Industrial Equipment | Sweepers/Scrubbers | 0.31222 | 0.0012441 | Industrial Equipment | CNG
2023 | 24031 | 2260005035 | Non-Road Gasoline | Off-highway Vehicle Gasoline, 2-Stroke | Agricultural Equipment | Sprayers | 0.31046 | 0.00051003 | Agricultural Equipment | Gasoline
2023 | 24039 | 2267002081 | Other | LPG | Construction and Mining Equipment | Other Construction Equipment | 0.30999 | 7.6884e-05 | Construction and Mining Equipment | LPG
2023 | 24047 | 2267006035 | Other | LPG | Commercial Equipment | Hydro-power Units | 0.30509 | 1.5406e-05 | Commercial Equipment | LPG
2023 | 24011 | 2270004076 | Non-Road Diesel | Off-highway Vehicle Diesel | Lawn and Garden Equipment | Other Lawn and Garden Equipment (Commercial) | 0.30474 | 9.6248e-06 | Lawn and Garden Equipment | Diesel
2023 | 24039 | 2265002045 | Non-Road Gasoline | Off-highway Vehicle Gasoline, 4-Stroke | Construction and Mining Equipment | Cranes | 0.30372 | 9.4685e-05 | Construction and Mining Equipment | Gasoline
2023 | 24017 | 2267006030 | Other | LPG | Commercial Equipment | Pressure Washers | 0.30372 | 4.2868e-05 | Commercial Equipment | LPG
2023 | 24015 | 2267002024 | Other | LPG | Construction and Mining Equipment | Surfacing Equipment | 0.30195 | 2.0952e-05 | Construction and Mining Equipment | LPG
2023 | 24037 | 2267002054 | Other | LPG | Construction and Mining Equipment | Crushing/Processing Equipment | 0.30151 | 5.1216e-05 | Construction and Mining Equipment | LPG
2023 | 24039 | 2268006015 | Other | CNG | Commercial Equipment | Air Compressors | 0.30028 | 0.0013016 | Commercial Equipment | CNG
2023 | 24005 | 2265008005 | Non-Road Gasoline | Off-highway Vehicle Gasoline | Airport Ground Support Equipment | 4-Stroke Airport Ground Support Equipment | 0.29954 | 8.6205e-05 | Airport Ground Support Equipment | Gasoline
2023 | 24041 | 2268003060 | Other | Off-highway Vehicle CNG | Industrial Equipment | CNG AC\Refrigeration | 0.298 | 0.0012541 | Industrial Equipment | CNG
2023 | 24021 | 2270004031 | Non-Road Diesel | Off-highway Vehicle Diesel | Lawn and Garden Equipment | Leafblowers/Vacuums (Commercial) | 0.29779 | 1.5377e-05 | Lawn and Garden Equipment | Diesel
2023 | 24019 | 2270008005 | Non-Road Diesel | Off-highway Vehicle Diesel | Airport Ground Support Equipment | Airport Ground Support Equipment | 0.29743 | 2.4015e-06 | Airport Ground Support Equipment | Diesel
2023 | 24043 | 2285006015 | Other | Railroad Equipment | LPG | Railway Maintenance | 0.29605 | 2.3836e-05 | Railroad Equipment | LPG
2023 | 24033 | 2265005010 | Non-Road Gasoline | Off-highway Vehicle Gasoline, 4-Stroke | Agricultural Equipment | 2-Wheel Tractors | 0.29524 | 0.00019938 | Agricultural Equipment | Gasoline
2023 | 24043 | 2260006035 | Non-Road Gasoline | Off-highway Vehicle Gasoline, 2-Stroke | Commercial Equipment | Hydro-power Units | 0.29488 | 0.00065888 | Commercial Equipment | Gasoline
2023 | 24035 | 2267006035 | Other | LPG | Commercial Equipment | Hydro-power Units | 0.29393 | 1.4843e-05 | Commercial Equipment | LPG
2023 | 24027 | 2265005030 | Non-Road Gasoline | Off-highway Vehicle Gasoline, 4-Stroke | Agricultural Equipment | Agricultural Mowers | 0.28987 | 0.00018508 | Agricultural Equipment | Gasoline
2023 | 24017 | 2267006035 | Other | LPG | Commercial Equipment | Hydro-power Units | 0.28277 | 1.4279e-05 | Commercial Equipment | LPG
2023 | 24037 | 2267002024 | Other | LPG | Construction and Mining Equipment | Surfacing Equipment | 0.28229 | 1.9588e-05 | Construction and Mining Equipment | LPG
2023 | 24001 | 2270004076 | Non-Road Diesel | Off-highway Vehicle Diesel | Lawn and Garden Equipment | Other Lawn and Garden Equipment (Commercial) | 0.28217 | 8.9118e-06 | Lawn and Garden Equipment | Diesel
2023 | 24017 | 2260003030 | Non-Road Gasoline | Off-highway Vehicle Gasoline, 2-Stroke | Industrial Equipment | Sweepers/Scrubbers | 0.2787 | 0.00062272 | Industrial Equipment | Gasoline
2023 | 24015 | 2270005030 | Non-Road Diesel | Off-highway Vehicle Diesel | Agricultural Equipment | Agricultural Mowers | 0.27866 | 2.0166e-06 | Agricultural Equipment | Diesel
2023 | 24001 | 2270005025 | Non-Road Diesel | Off-highway Vehicle Diesel | Agricultural Equipment | Balers | 0.27688 | 3.0727e-06 | Agricultural Equipment | Diesel
2023 | 24011 | 2267002033 | Other | LPG | Construction and Mining Equipment | Bore/Drill Rigs | 0.2751 | 0.00018582 | Construction and Mining Equipment | LPG
2023 | 24013 | 2268003030 | Other | CNG | Industrial Equipment | Sweepers/Scrubbers | 0.27358 | 0.0010901 | Industrial Equipment | CNG
2023 | 24013 | 2260004071 | Non-Road Gasoline | Off-highway Vehicle Gasoline, 2-Stroke | Lawn and Garden Equipment | Turf Equipment (Commercial) | 0.2735 | 0.00054845 | Lawn and Garden Equipment | Gasoline
2023 | 24031 | 2260003040 | Non-Road Gasoline | Off-highway Vehicle Gasoline, 2-Stroke | Industrial Equipment | Other General Industrial Equipment | 0.27309 | 0.00061019 | Industrial Equipment | Gasoline
2023 | 24005 | 2260005035 | Non-Road Gasoline | Off-highway Vehicle Gasoline, 2-Stroke | Agricultural Equipment | Sprayers | 0.27063 | 0.00044459 | Agricultural Equipment | Gasoline
2023 | 24041 | 2267006030 | Other | LPG | Commercial Equipment | Pressure Washers | 0.26775 | 3.7792e-05 | Commercial Equipment | LPG
2023 | 24003 | 2265005030 | Non-Road Gasoline | Off-highway Vehicle Gasoline, 4-Stroke | Agricultural Equipment | Agricultural Mowers | 0.26451 | 0.0001687 | Agricultural Equipment | Gasoline
2023 | 24019 | 2268003060 | Other | Off-highway Vehicle CNG | Industrial Equipment | CNG AC\Refrigeration | 0.26442 | 0.0011128 | Industrial Equipment | CNG
2023 | 24003 | 2260003040 | Non-Road Gasoline | Off-highway Vehicle Gasoline, 2-Stroke | Industrial Equipment | Other General Industrial Equipment | 0.26374 | 0.0005893 | Industrial Equipment | Gasoline
2023 | 24011 | 2267002045 | Other | LPG | Construction and Mining Equipment | Cranes | 0.26358 | 5.0669e-05 | Construction and Mining Equipment | LPG
2023 | 24001 | 2265007015 | Non-Road Gasoline | Off-highway Vehicle Gasoline, 4-Stroke | Logging Equipment | Forest Eqp - Feller/Bunch/Skidder | 0.26343 | 0.00020816 | Logging Equipment | Gasoline
2023 | 24011 | 2268003060 | Other | Off-highway Vehicle CNG | Industrial Equipment | CNG AC\Refrigeration | 0.26315 | 0.0011074 | Industrial Equipment | CNG
2023 | 24047 | 2260003030 | Non-Road Gasoline | Off-highway Vehicle Gasoline, 2-Stroke | Industrial Equipment | Sweepers/Scrubbers | 0.26246 | 0.00058645 | Industrial Equipment | Gasoline
2023 | 24023 | 2260005035 | Non-Road Gasoline | Off-highway Vehicle Gasoline, 2-Stroke | Agricultural Equipment | Sprayers | 0.26107 | 0.0004289 | Agricultural Equipment | Gasoline
2023 | 24025 | 2270005030 | Non-Road Diesel | Off-highway Vehicle Diesel | Agricultural Equipment | Agricultural Mowers | 0.26104 | 1.8891e-06 | Agricultural Equipment | Diesel
2023 | 24047 | 2270002006 | Non-Road Diesel | Off-highway Vehicle Diesel | Construction and Mining Equipment | Tampers/Rammers | 0.26062 | 3.0942e-05 | Construction and Mining Equipment | Diesel
2023 | 24001 | 2267006030 | Other | LPG | Commercial Equipment | Pressure Washers | 0.25976 | 3.6664e-05 | Commercial Equipment | LPG
2023 | 24023 | 2268003060 | Other | Off-highway Vehicle CNG | Industrial Equipment | CNG AC\Refrigeration | 0.2594 | 0.0010916 | Industrial Equipment | CNG
2023 | 24043 | 2260002054 | Non-Road Gasoline | Off-highway Vehicle Gasoline, 2-Stroke | Construction and Mining Equipment | Crushing/Processing Equipment | 0.25896 | 0.00057861 | Construction and Mining Equipment | Gasoline
2023 | 24045 | 2260006035 | Non-Road Gasoline | Off-highway Vehicle Gasoline, 2-Stroke | Commercial Equipment | Hydro-power Units | 0.25582 | 0.00057161 | Commercial Equipment | Gasoline
2023 | 24015 | 2267006030 | Other | LPG | Commercial Equipment | Pressure Washers | 0.25576 | 3.61e-05 | Commercial Equipment | LPG
2023 | 24025 | 2285006015 | Other | Railroad Equipment | LPG | Railway Maintenance | 0.25526 | 2.0552e-05 | Railroad Equipment | LPG
2023 | 24009 | 2270002006 | Non-Road Diesel | Off-highway Vehicle Diesel | Construction and Mining Equipment | Tampers/Rammers | 0.25446 | 3.021e-05 | Construction and Mining Equipment | Diesel
2023 | 24031 | 2270005030 | Non-Road Diesel | Off-highway Vehicle Diesel | Agricultural Equipment | Agricultural Mowers | 0.2536 | 1.8352e-06 | Agricultural Equipment | Diesel
2023 | 24015 | 2285006015 | Other | Railroad Equipment | LPG | Railway Maintenance | 0.25318 | 2.0384e-05 | Railroad Equipment | LPG
2023 | 24001 | 2268003030 | Other | CNG | Industrial Equipment | Sweepers/Scrubbers | 0.25314 | 0.0010087 | Industrial Equipment | CNG
2023 | 24025 | 2268002081 | Other | CNG | Construction and Mining Equipment | Other Construction Equipment | 0.25263 | 0.0054282 | Construction and Mining Equipment | CNG
2023 | 24003 | 2285006015 | Other | Railroad Equipment | LPG | Railway Maintenance | 0.25256 | 2.0335e-05 | Railroad Equipment | LPG
2023 | 24033 | 2285006015 | Other | Railroad Equipment | LPG | Railway Maintenance | 0.25062 | 2.0178e-05 | Railroad Equipment | LPG
2023 | 24031 | 2265008005 | Non-Road Gasoline | Off-highway Vehicle Gasoline | Airport Ground Support Equipment | 4-Stroke Airport Ground Support Equipment | 0.24962 | 7.1864e-05 | Airport Ground Support Equipment | Gasoline
2023 | 24015 | 2268003030 | Other | CNG | Industrial Equipment | Sweepers/Scrubbers | 0.24952 | 0.00099422 | Industrial Equipment | CNG
2023 | 24001 | 2260002021 | Non-Road Gasoline | Off-highway Vehicle Gasoline, 2-Stroke | Construction and Mining Equipment | Paving Equipment | 0.24931 | 0.00052273 | Construction and Mining Equipment | Gasoline
2023 | 24041 | 2267006035 | Other | LPG | Commercial Equipment | Hydro-power Units | 0.24928 | 1.2588e-05 | Commercial Equipment | LPG
2023 | 24510 | 2285006015 | Other | Railroad Equipment | LPG | Railway Maintenance | 0.24844 | 2.0003e-05 | Railroad Equipment | LPG
2023 | 24039 | 2260005035 | Non-Road Gasoline | Off-highway Vehicle Gasoline, 2-Stroke | Agricultural Equipment | Sprayers | 0.24459 | 0.00040182 | Agricultural Equipment | Gasoline
2023 | 24039 | 2267003050 | Other | LPG | Industrial Equipment | Other Material Handling Equipment | 0.24271 | 2.1808e-05 | Industrial Equipment | LPG
2023 | 24033 | 2265005030 | Non-Road Gasoline | Off-highway Vehicle Gasoline, 4-Stroke | Agricultural Equipment | Agricultural Mowers | 0.24271 | 0.0001548 | Agricultural Equipment | Gasoline
2023 | 24001 | 2267006035 | Other | LPG | Commercial Equipment | Hydro-power Units | 0.24184 | 1.2212e-05 | Commercial Equipment | LPG
2023 | 24003 | 2265007015 | Non-Road Gasoline | Off-highway Vehicle Gasoline, 4-Stroke | Logging Equipment | Forest Eqp - Feller/Bunch/Skidder | 0.24103 | 0.00018893 | Logging Equipment | Gasoline
2023 | 24025 | 2268003040 | Other | CNG | Industrial Equipment | Other General Industrial Equipment | 0.24071 | 0.00095808 | Industrial Equipment | CNG
2023 | 24047 | 2267002054 | Other | LPG | Construction and Mining Equipment | Crushing/Processing Equipment | 0.24068 | 4.0884e-05 | Construction and Mining Equipment | LPG
2023 | 24037 | 2260005035 | Non-Road Gasoline | Off-highway Vehicle Gasoline, 2-Stroke | Agricultural Equipment | Sprayers | 0.23997 | 0.00039422 | Agricultural Equipment | Gasoline
2023 | 24037 | 2268003070 | Other | CNG | Industrial Equipment | Terminal Tractors | 0.23967 | 0.00097764 | Industrial Equipment | CNG
2023 | 24015 | 2267006035 | Other | LPG | Commercial Equipment | Hydro-power Units | 0.23812 | 1.2024e-05 | Commercial Equipment | LPG
2023 | 24013 | 2260002054 | Non-Road Gasoline | Off-highway Vehicle Gasoline, 2-Stroke | Construction and Mining Equipment | Crushing/Processing Equipment | 0.23748 | 0.00053062 | Construction and Mining Equipment | Gasoline
2023 | 24045 | 2270002006 | Non-Road Diesel | Off-highway Vehicle Diesel | Construction and Mining Equipment | Tampers/Rammers | 0.23734 | 2.8178e-05 | Construction and Mining Equipment | Diesel
2023 | 24041 | 2267002021 | Other | LPG | Construction and Mining Equipment | Paving Equipment | 0.23682 | 5.8706e-05 | Construction and Mining Equipment | LPG
2023 | 24011 | 2267002003 | Other | LPG | Construction and Mining Equipment | Pavers | 0.23654 | 1.5752e-05 | Construction and Mining Equipment | LPG
2023 | 24009 | 2267002054 | Other | LPG | Construction and Mining Equipment | Crushing/Processing Equipment | 0.23499 | 3.9917e-05 | Construction and Mining Equipment | LPG
2023 | 24009 | 2265005010 | Non-Road Gasoline | Off-highway Vehicle Gasoline, 4-Stroke | Agricultural Equipment | 2-Wheel Tractors | 0.23163 | 0.00015623 | Agricultural Equipment | Gasoline
2023 | 24037 | 2265007015 | Non-Road Gasoline | Off-highway Vehicle Gasoline, 4-Stroke | Logging Equipment | Forest Eqp - Feller/Bunch/Skidder | 0.23145 | 0.00018099 | Logging Equipment | Gasoline
2023 | 24019 | 2260002021 | Non-Road Gasoline | Off-highway Vehicle Gasoline, 2-Stroke | Construction and Mining Equipment | Paving Equipment | 0.23137 | 0.00048511 | Construction and Mining Equipment | Gasoline
2023 | 24029 | 2260002021 | Non-Road Gasoline | Off-highway Vehicle Gasoline, 2-Stroke | Construction and Mining Equipment | Paving Equipment | 0.22979 | 0.0004818 | Construction and Mining Equipment | Gasoline
2023 | 24047 | 2267002024 | Other | LPG | Construction and Mining Equipment | Surfacing Equipment | 0.22534 | 1.5636e-05 | Construction and Mining Equipment | LPG
2023 | 24023 | 2267002021 | Other | LPG | Construction and Mining Equipment | Paving Equipment | 0.22321 | 5.5332e-05 | Construction and Mining Equipment | LPG
2023 | 24001 | 2265002027 | Non-Road Gasoline | Off-highway Vehicle Gasoline, 4-Stroke | Construction and Mining Equipment | Signal Boards/Light Plants | 0.22115 | 0.00016463 | Construction and Mining Equipment | Gasoline
2023 | 24005 | 2270005030 | Non-Road Diesel | Off-highway Vehicle Diesel | Agricultural Equipment | Agricultural Mowers | 0.22106 | 1.5998e-06 | Agricultural Equipment | Diesel
2023 | 24039 | 2268003060 | Other | Off-highway Vehicle CNG | Industrial Equipment | CNG AC\Refrigeration | 0.22081 | 0.00092926 | Industrial Equipment | CNG
2023 | 24023 | 2270008005 | Non-Road Diesel | Off-highway Vehicle Diesel | Airport Ground Support Equipment | Airport Ground Support Equipment | 0.22032 | 1.7789e-06 | Airport Ground Support Equipment | Diesel
2023 | 24009 | 2267002024 | Other | LPG | Construction and Mining Equipment | Surfacing Equipment | 0.22002 | 1.5267e-05 | Construction and Mining Equipment | LPG
2023 | 24045 | 2267002054 | Other | LPG | Construction and Mining Equipment | Crushing/Processing Equipment | 0.21918 | 3.7231e-05 | Construction and Mining Equipment | LPG
2023 | 24025 | 2265002006 | Non-Road Gasoline | Off-highway Vehicle Gasoline, 4-Stroke | Construction and Mining Equipment | Tampers/Rammers | 0.21894 | 0.00014221 | Construction and Mining Equipment | Gasoline
2023 | 24029 | 2260003030 | Non-Road Gasoline | Off-highway Vehicle Gasoline, 2-Stroke | Industrial Equipment | Sweepers/Scrubbers | 0.21723 | 0.00048539 | Industrial Equipment | Gasoline
2023 | 24035 | 2260003030 | Non-Road Gasoline | Off-highway Vehicle Gasoline, 2-Stroke | Industrial Equipment | Sweepers/Scrubbers | 0.21463 | 0.00047957 | Industrial Equipment | Gasoline
2023 | 24045 | 2285004015 | Non-Road Gasoline | Railroad Equipment | Gasoline, 4-Stroke | Railway Maintenance | 0.21419 | 0.00013795 | Railroad Equipment | Gasoline
2023 | 24039 | 2267002033 | Other | LPG | Construction and Mining Equipment | Bore/Drill Rigs | 0.2135 | 0.00014421 | Construction and Mining Equipment | LPG
2023 | 24023 | 2270005030 | Non-Road Diesel | Off-highway Vehicle Diesel | Agricultural Equipment | Agricultural Mowers | 0.21326 | 1.5433e-06 | Agricultural Equipment | Diesel
2023 | 24001 | 2267002066 | Other | LPG | Construction and Mining Equipment | Tractors/Loaders/Backhoes | 0.21133 | 9.7079e-06 | Construction and Mining Equipment | LPG
2023 | 24021 | 2268002081 | Other | CNG | Construction and Mining Equipment | Other Construction Equipment | 0.20977 | 0.0045073 | Construction and Mining Equipment | CNG
2023 | 24023 | 2260003030 | Non-Road Gasoline | Off-highway Vehicle Gasoline, 2-Stroke | Industrial Equipment | Sweepers/Scrubbers | 0.20905 | 0.00046711 | Industrial Equipment | Gasoline
2023 | 24001 | 2260002009 | Non-Road Gasoline | Off-highway Vehicle Gasoline, 2-Stroke | Construction and Mining Equipment | Plate Compactors | 0.20856 | 0.00043164 | Construction and Mining Equipment | Gasoline
2023 | 24015 | 2260002054 | Non-Road Gasoline | Off-highway Vehicle Gasoline, 2-Stroke | Construction and Mining Equipment | Crushing/Processing Equipment | 0.20847 | 0.0004658 | Construction and Mining Equipment | Gasoline
2023 | 24019 | 2265002027 | Non-Road Gasoline | Off-highway Vehicle Gasoline, 4-Stroke | Construction and Mining Equipment | Signal Boards/Light Plants | 0.20523 | 0.00015129 | Construction and Mining Equipment | Gasoline
2023 | 24045 | 2267002024 | Other | LPG | Construction and Mining Equipment | Surfacing Equipment | 0.20522 | 1.424e-05 | Construction and Mining Equipment | LPG
2023 | 24039 | 2267002045 | Other | LPG | Construction and Mining Equipment | Cranes | 0.20456 | 3.9324e-05 | Construction and Mining Equipment | LPG
2023 | 24039 | 2265007015 | Non-Road Gasoline | Off-highway Vehicle Gasoline, 4-Stroke | Logging Equipment | Forest Eqp - Feller/Bunch/Skidder | 0.2044 | 0.00015955 | Logging Equipment | Gasoline
2023 | 24029 | 2265002027 | Non-Road Gasoline | Off-highway Vehicle Gasoline, 4-Stroke | Construction and Mining Equipment | Signal Boards/Light Plants | 0.20383 | 0.00015068 | Construction and Mining Equipment | Gasoline
2023 | 24001 | 2285006015 | Other | Railroad Equipment | LPG | Railway Maintenance | 0.20366 | 1.6398e-05 | Railroad Equipment | LPG
2023 | 24039 | 2268006010 | Other | CNG | Commercial Equipment | Pumps | 0.20237 | 0.0021987 | Commercial Equipment | CNG
2023 | 24033 | 2260003040 | Non-Road Gasoline | Off-highway Vehicle Gasoline, 2-Stroke | Industrial Equipment | Other General Industrial Equipment | 0.20051 | 0.00044802 | Industrial Equipment | Gasoline
2023 | 24039 | 2270005030 | Non-Road Diesel | Off-highway Vehicle Diesel | Agricultural Equipment | Agricultural Mowers | 0.1998 | 1.4459e-06 | Agricultural Equipment | Diesel
2023 | 24025 | 2260004071 | Non-Road Gasoline | Off-highway Vehicle Gasoline, 2-Stroke | Lawn and Garden Equipment | Turf Equipment (Commercial) | 0.1994 | 0.00039986 | Lawn and Garden Equipment | Gasoline
2023 | 24041 | 2267008005 | Other | Off-highway Vehicle LPG | Airport Ground Support Equipment | LPG Airport Ground Support Equipment | 0.19893 | 9.0613e-06 | Airport Ground Support Equipment | LPG
2023 | 24019 | 2267002066 | Other | LPG | Construction and Mining Equipment | Tractors/Loaders/Backhoes | 0.19612 | 9.0092e-06 | Construction and Mining Equipment | LPG
2023 | 24037 | 2270005030 | Non-Road Diesel | Off-highway Vehicle Diesel | Agricultural Equipment | Agricultural Mowers | 0.19602 | 1.4185e-06 | Agricultural Equipment | Diesel
2023 | 24037 | 2260002054 | Non-Road Gasoline | Off-highway Vehicle Gasoline, 2-Stroke | Construction and Mining Equipment | Crushing/Processing Equipment | 0.1949 | 0.00043548 | Construction and Mining Equipment | Gasoline
2023 | 24029 | 2267002066 | Other | LPG | Construction and Mining Equipment | Tractors/Loaders/Backhoes | 0.19478 | 8.9479e-06 | Construction and Mining Equipment | LPG
2023 | 24017 | 2285004015 | Non-Road Gasoline | Railroad Equipment | Gasoline, 4-Stroke | Railway Maintenance | 0.19427 | 0.00012552 | Railroad Equipment | Gasoline
2023 | 24019 | 2260002009 | Non-Road Gasoline | Off-highway Vehicle Gasoline, 2-Stroke | Construction and Mining Equipment | Plate Compactors | 0.19355 | 0.00040057 | Construction and Mining Equipment | Gasoline
2023 | 24029 | 2260002009 | Non-Road Gasoline | Off-highway Vehicle Gasoline, 2-Stroke | Construction and Mining Equipment | Plate Compactors | 0.19223 | 0.00039785 | Construction and Mining Equipment | Gasoline
2023 | 24009 | 2265005030 | Non-Road Gasoline | Off-highway Vehicle Gasoline, 4-Stroke | Agricultural Equipment | Agricultural Mowers | 0.19041 | 0.00012129 | Agricultural Equipment | Gasoline
2023 | 24019 | 2267006030 | Other | LPG | Commercial Equipment | Pressure Washers | 0.18782 | 2.6511e-05 | Commercial Equipment | LPG
2023 | 24039 | 2267002003 | Other | LPG | Construction and Mining Equipment | Pavers | 0.18357 | 1.2225e-05 | Construction and Mining Equipment | LPG
2023 | 24021 | 2265002006 | Non-Road Gasoline | Off-highway Vehicle Gasoline, 4-Stroke | Construction and Mining Equipment | Tampers/Rammers | 0.18179 | 0.00011834 | Construction and Mining Equipment | Gasoline
2023 | 24027 | 2268002081 | Other | CNG | Construction and Mining Equipment | Other Construction Equipment | 0.18134 | 0.0038962 | Construction and Mining Equipment | CNG
2023 | 24013 | 2270004031 | Non-Road Diesel | Off-highway Vehicle Diesel | Lawn and Garden Equipment | Leafblowers/Vacuums (Commercial) | 0.1793 | 9.2589e-06 | Lawn and Garden Equipment | Diesel
2023 | 24035 | 2267002021 | Other | LPG | Construction and Mining Equipment | Paving Equipment | 0.17841 | 4.4226e-05 | Construction and Mining Equipment | LPG
2023 | 24019 | 2268003030 | Other | CNG | Industrial Equipment | Sweepers/Scrubbers | 0.17782 | 0.00070855 | Industrial Equipment | CNG
2023 | 24019 | 2267006035 | Other | LPG | Commercial Equipment | Hydro-power Units | 0.17487 | 8.8304e-06 | Commercial Equipment | LPG
2023 | 24017 | 2268002081 | Other | CNG | Construction and Mining Equipment | Other Construction Equipment | 0.1748 | 0.0037558 | Construction and Mining Equipment | CNG
2023 | 24041 | 2270002006 | Non-Road Diesel | Off-highway Vehicle Diesel | Construction and Mining Equipment | Tampers/Rammers | 0.17362 | 2.0612e-05 | Construction and Mining Equipment | Diesel
2023 | 24001 | 2265005010 | Non-Road Gasoline | Off-highway Vehicle Gasoline, 4-Stroke | Agricultural Equipment | 2-Wheel Tractors | 0.1731 | 0.00011755 | Agricultural Equipment | Gasoline
2023 | 24041 | 2268003030 | Other | CNG | Industrial Equipment | Sweepers/Scrubbers | 0.17208 | 0.00068566 | Industrial Equipment | CNG
2023 | 24045 | 2268003040 | Other | CNG | Industrial Equipment | Other General Industrial Equipment | 0.17011 | 0.00067708 | Industrial Equipment | CNG
2023 | 24009 | 2260003030 | Non-Road Gasoline | Off-highway Vehicle Gasoline, 2-Stroke | Industrial Equipment | Sweepers/Scrubbers | 0.16878 | 0.00037712 | Industrial Equipment | Gasoline
2023 | 24029 | 2268003060 | Other | Off-highway Vehicle CNG | Industrial Equipment | CNG AC\Refrigeration | 0.16845 | 0.00070889 | Industrial Equipment | CNG
2023 | 24005 | 2267008005 | Other | Off-highway Vehicle LPG | Airport Ground Support Equipment | LPG Airport Ground Support Equipment | 0.1671 | 7.6115e-06 | Airport Ground Support Equipment | LPG
2023 | 24035 | 2270005010 | Non-Road Diesel | Off-highway Vehicle Diesel | Agricultural Equipment | 2-Wheel Tractors | 0.16477 | 2.0388e-05 | Agricultural Equipment | Diesel
2023 | 24035 | 2267005060 | Other | LPG | Agricultural Equipment | Irrigation Sets | 0.16449 | 7.5489e-06 | Agricultural Equipment | LPG
2023 | 24033 | 2265007015 | Non-Road Gasoline | Off-highway Vehicle Gasoline, 4-Stroke | Logging Equipment | Forest Eqp - Feller/Bunch/Skidder | 0.16437 | 0.00012883 | Logging Equipment | Gasoline
2023 | 24023 | 2270002006 | Non-Road Diesel | Off-highway Vehicle Diesel | Construction and Mining Equipment | Tampers/Rammers | 0.16364 | 1.9428e-05 | Construction and Mining Equipment | Diesel
2023 | 24039 | 2268003070 | Other | CNG | Industrial Equipment | Terminal Tractors | 0.16312 | 0.00066538 | Industrial Equipment | CNG
2023 | 24021 | 2260003040 | Non-Road Gasoline | Off-highway Vehicle Gasoline, 2-Stroke | Industrial Equipment | Other General Industrial Equipment | 0.16278 | 0.00036371 | Industrial Equipment | Gasoline
2023 | 24021 | 2270005010 | Non-Road Diesel | Off-highway Vehicle Diesel | Agricultural Equipment | 2-Wheel Tractors | 0.16073 | 1.9887e-05 | Agricultural Equipment | Diesel
2023 | 24021 | 2267005060 | Other | LPG | Agricultural Equipment | Irrigation Sets | 0.16046 | 7.3637e-06 | Agricultural Equipment | LPG
2023 | 24017 | 2260005035 | Non-Road Gasoline | Off-highway Vehicle Gasoline, 2-Stroke | Agricultural Equipment | Sprayers | 0.16036 | 0.00026344 | Agricultural Equipment | Gasoline
2023 | 24041 | 2267002054 | Other | LPG | Construction and Mining Equipment | Crushing/Processing Equipment | 0.16034 | 2.7235e-05 | Construction and Mining Equipment | LPG
2023 | 24047 | 2260006035 | Non-Road Gasoline | Off-highway Vehicle Gasoline, 2-Stroke | Commercial Equipment | Hydro-power Units | 0.16013 | 0.0003578 | Commercial Equipment | Gasoline
2023 | 24027 | 2265002006 | Non-Road Gasoline | Off-highway Vehicle Gasoline, 4-Stroke | Construction and Mining Equipment | Tampers/Rammers | 0.15715 | 0.00010202 | Construction and Mining Equipment | Gasoline
2023 | 24009 | 2265007015 | Non-Road Gasoline | Off-highway Vehicle Gasoline, 4-Stroke | Logging Equipment | Forest Eqp - Feller/Bunch/Skidder | 0.15702 | 0.00012285 | Logging Equipment | Gasoline
2023 | 24047 | 2260002054 | Non-Road Gasoline | Off-highway Vehicle Gasoline, 2-Stroke | Construction and Mining Equipment | Crushing/Processing Equipment | 0.15558 | 0.00034763 | Construction and Mining Equipment | Gasoline
2023 | 24035 | 2260006035 | Non-Road Gasoline | Off-highway Vehicle Gasoline, 2-Stroke | Commercial Equipment | Hydro-power Units | 0.15427 | 0.00034471 | Commercial Equipment | Gasoline
2023 | 24025 | 2265007015 | Non-Road Gasoline | Off-highway Vehicle Gasoline, 4-Stroke | Logging Equipment | Forest Eqp - Feller/Bunch/Skidder | 0.15267 | 0.00011993 | Logging Equipment | Gasoline
2023 | 24043 | 2260003040 | Non-Road Gasoline | Off-highway Vehicle Gasoline, 2-Stroke | Industrial Equipment | Other General Industrial Equipment | 0.15191 | 0.00033943 | Industrial Equipment | Gasoline
2023 | 24009 | 2260002054 | Non-Road Gasoline | Off-highway Vehicle Gasoline, 2-Stroke | Construction and Mining Equipment | Crushing/Processing Equipment | 0.1519 | 0.00033941 | Construction and Mining Equipment | Gasoline
2023 | 24017 | 2265002006 | Non-Road Gasoline | Off-highway Vehicle Gasoline, 4-Stroke | Construction and Mining Equipment | Tampers/Rammers | 0.15148 | 9.8106e-05 | Construction and Mining Equipment | Gasoline
2023 | 24023 | 2267002054 | Other | LPG | Construction and Mining Equipment | Crushing/Processing Equipment | 0.15112 | 2.567e-05 | Construction and Mining Equipment | LPG
2023 | 24035 | 2268005055 | Other | CNG | Agricultural Equipment | Other Agricultural Equipment | 0.151 | 0.005947 | Agricultural Equipment | CNG
2023 | 24041 | 2267002024 | Other | LPG | Construction and Mining Equipment | Surfacing Equipment | 0.15012 | 1.0416e-05 | Construction and Mining Equipment | LPG
2023 | 24013 | 2268003040 | Other | CNG | Industrial Equipment | Other General Industrial Equipment | 0.14906 | 0.00059328 | Industrial Equipment | CNG
2023 | 24017 | 2260006035 | Non-Road Gasoline | Off-highway Vehicle Gasoline, 2-Stroke | Commercial Equipment | Hydro-power Units | 0.14842 | 0.00033162 | Commercial Equipment | Gasoline
2023 | 24009 | 2267006030 | Other | LPG | Commercial Equipment | Pressure Washers | 0.14786 | 2.087e-05 | Commercial Equipment | LPG
2023 | 24027 | 2260003040 | Non-Road Gasoline | Off-highway Vehicle Gasoline, 2-Stroke | Industrial Equipment | Other General Industrial Equipment | 0.14754 | 0.00032966 | Industrial Equipment | Gasoline
2023 | 24021 | 2268005055 | Other | CNG | Agricultural Equipment | Other Agricultural Equipment | 0.1473 | 0.0058011 | Agricultural Equipment | CNG
2023 | 24027 | 2260005035 | Non-Road Gasoline | Off-highway Vehicle Gasoline, 2-Stroke | Agricultural Equipment | Sprayers | 0.14497 | 0.00023816 | Agricultural Equipment | Gasoline
2023 | 24035 | 2270005040 | Non-Road Diesel | Off-highway Vehicle Diesel | Agricultural Equipment | Tillers > 6 HP | 0.14417 | 8.4055e-07 | Agricultural Equipment | Diesel
2023 | 24011 | 2260002021 | Non-Road Gasoline | Off-highway Vehicle Gasoline, 2-Stroke | Construction and Mining Equipment | Paving Equipment | 0.14415 | 0.00030223 | Construction and Mining Equipment | Gasoline
2023 | 24037 | 2267006030 | Other | LPG | Commercial Equipment | Pressure Washers | 0.14387 | 2.0306e-05 | Commercial Equipment | LPG
2023 | 24001 | 2265005030 | Non-Road Gasoline | Off-highway Vehicle Gasoline, 4-Stroke | Agricultural Equipment | Agricultural Mowers | 0.1423 | 9.1264e-05 | Agricultural Equipment | Gasoline
2023 | 24045 | 2260002054 | Non-Road Gasoline | Off-highway Vehicle Gasoline, 2-Stroke | Construction and Mining Equipment | Crushing/Processing Equipment | 0.14168 | 0.00031658 | Construction and Mining Equipment | Gasoline
2023 | 24023 | 2267002024 | Other | LPG | Construction and Mining Equipment | Surfacing Equipment | 0.14149 | 9.8177e-06 | Construction and Mining Equipment | LPG
2023 | 24021 | 2270005040 | Non-Road Diesel | Off-highway Vehicle Diesel | Agricultural Equipment | Tillers > 6 HP | 0.14063 | 8.1993e-07 | Agricultural Equipment | Diesel
2023 | 24023 | 2267006030 | Other | LPG | Commercial Equipment | Pressure Washers | 0.13987 | 1.9742e-05 | Commercial Equipment | LPG
2023 | 24013 | 2285006015 | Other | Railroad Equipment | LPG | Railway Maintenance | 0.13983 | 1.1258e-05 | Railroad Equipment | LPG
2023 | 24031 | 2267008005 | Other | Off-highway Vehicle LPG | Airport Ground Support Equipment | LPG Airport Ground Support Equipment | 0.13925 | 6.3429e-06 | Airport Ground Support Equipment | LPG
2023 | 24001 | 2268003040 | Other | CNG | Industrial Equipment | Other General Industrial Equipment | 0.13792 | 0.00054896 | Industrial Equipment | CNG
2023 | 24009 | 2267006035 | Other | LPG | Commercial Equipment | Hydro-power Units | 0.13766 | 6.9516e-06 | Commercial Equipment | LPG
2023 | 24043 | 2260004071 | Non-Road Gasoline | Off-highway Vehicle Gasoline, 2-Stroke | Lawn and Garden Equipment | Turf Equipment (Commercial) | 0.13615 | 0.00027302 | Lawn and Garden Equipment | Gasoline
2023 | 24015 | 2268003040 | Other | CNG | Industrial Equipment | Other General Industrial Equipment | 0.13594 | 0.0005411 | Industrial Equipment | CNG
2023 | 24005 | 2265007015 | Non-Road Gasoline | Off-highway Vehicle Gasoline, 4-Stroke | Logging Equipment | Forest Eqp - Feller/Bunch/Skidder | 0.1342 | 0.00010536 | Logging Equipment | Gasoline
2023 | 24037 | 2267006035 | Other | LPG | Commercial Equipment | Hydro-power Units | 0.13394 | 6.7637e-06 | Commercial Equipment | LPG
2023 | 24003 | 2260005035 | Non-Road Gasoline | Off-highway Vehicle Gasoline, 2-Stroke | Agricultural Equipment | Sprayers | 0.13229 | 0.00021732 | Agricultural Equipment | Gasoline
2023 | 24013 | 2270005010 | Non-Road Diesel | Off-highway Vehicle Diesel | Agricultural Equipment | 2-Wheel Tractors | 0.13211 | 1.6346e-05 | Agricultural Equipment | Diesel
2023 | 24013 | 2267005060 | Other | LPG | Agricultural Equipment | Irrigation Sets | 0.13188 | 6.0523e-06 | Agricultural Equipment | LPG
2023 | 24017 | 2270005030 | Non-Road Diesel | Off-highway Vehicle Diesel | Agricultural Equipment | Agricultural Mowers | 0.13099 | 9.4793e-07 | Agricultural Equipment | Diesel
2023 | 24041 | 2260006035 | Non-Road Gasoline | Off-highway Vehicle Gasoline, 2-Stroke | Commercial Equipment | Hydro-power Units | 0.13084 | 0.00029235 | Commercial Equipment | Gasoline
2023 | 24035 | 2270002006 | Non-Road Diesel | Off-highway Vehicle Diesel | Construction and Mining Equipment | Tampers/Rammers | 0.13079 | 1.5528e-05 | Construction and Mining Equipment | Diesel
2023 | 24043 | 2268002081 | Other | CNG | Construction and Mining Equipment | Other Construction Equipment | 0.13074 | 0.0028092 | Construction and Mining Equipment | CNG
2023 | 24025 | 2270004031 | Non-Road Diesel | Off-highway Vehicle Diesel | Lawn and Garden Equipment | Leafblowers/Vacuums (Commercial) | 0.13073 | 6.7504e-06 | Lawn and Garden Equipment | Diesel
2023 | 24023 | 2267006035 | Other | LPG | Commercial Equipment | Hydro-power Units | 0.13022 | 6.5758e-06 | Commercial Equipment | LPG
2023 | 24011 | 2265002027 | Non-Road Gasoline | Off-highway Vehicle Gasoline, 4-Stroke | Construction and Mining Equipment | Signal Boards/Light Plants | 0.12786 | 9.4365e-05 | Construction and Mining Equipment | Gasoline
2023 | 24011 | 2268003030 | Other | CNG | Industrial Equipment | Sweepers/Scrubbers | 0.12726 | 0.0005071 | Industrial Equipment | CNG
2023 | 24001 | 2260006035 | Non-Road Gasoline | Off-highway Vehicle Gasoline, 2-Stroke | Commercial Equipment | Hydro-power Units | 0.12693 | 0.00028362 | Commercial Equipment | Gasoline
2023 | 24015 | 2260006035 | Non-Road Gasoline | Off-highway Vehicle Gasoline, 2-Stroke | Commercial Equipment | Hydro-power Units | 0.12498 | 0.00027926 | Commercial Equipment | Gasoline
2023 | 24041 | 2265007015 | Non-Road Gasoline | Off-highway Vehicle Gasoline, 4-Stroke | Logging Equipment | Forest Eqp - Feller/Bunch/Skidder | 0.12439 | 9.7274e-05 | Logging Equipment | Gasoline
2023 | 24029 | 2267006030 | Other | LPG | Commercial Equipment | Pressure Washers | 0.12388 | 1.7486e-05 | Commercial Equipment | LPG
2023 | 24011 | 2267002066 | Other | LPG | Construction and Mining Equipment | Tractors/Loaders/Backhoes | 0.12218 | 5.6128e-06 | Construction and Mining Equipment | LPG
2023 | 24033 | 2260005035 | Non-Road Gasoline | Off-highway Vehicle Gasoline, 2-Stroke | Agricultural Equipment | Sprayers | 0.12138 | 0.00019941 | Agricultural Equipment | Gasoline
2023 | 24021 | 2265008005 | Non-Road Gasoline | Off-highway Vehicle Gasoline | Airport Ground Support Equipment | 4-Stroke Airport Ground Support Equipment | 0.12124 | 3.4999e-05 | Airport Ground Support Equipment | Gasoline
2023 | 24013 | 2268005055 | Other | CNG | Agricultural Equipment | Other Agricultural Equipment | 0.12107 | 0.004768 | Agricultural Equipment | CNG
2023 | 24035 | 2267002054 | Other | LPG | Construction and Mining Equipment | Crushing/Processing Equipment | 0.12079 | 2.0517e-05 | Construction and Mining Equipment | LPG
2023 | 24011 | 2260002009 | Non-Road Gasoline | Off-highway Vehicle Gasoline, 2-Stroke | Construction and Mining Equipment | Plate Compactors | 0.12058 | 0.00024956 | Construction and Mining Equipment | Gasoline
2023 | 24013 | 2268002081 | Other | CNG | Construction and Mining Equipment | Other Construction Equipment | 0.1199 | 0.0025762 | Construction and Mining Equipment | CNG
2023 | 24027 | 2270005030 | Non-Road Diesel | Off-highway Vehicle Diesel | Agricultural Equipment | Agricultural Mowers | 0.11842 | 8.5696e-07 | Agricultural Equipment | Diesel
2023 | 24011 | 2270005010 | Non-Road Diesel | Off-highway Vehicle Diesel | Agricultural Equipment | 2-Wheel Tractors | 0.11673 | 1.4443e-05 | Agricultural Equipment | Diesel
2023 | 24011 | 2267005060 | Other | LPG | Agricultural Equipment | Irrigation Sets | 0.11653 | 5.3478e-06 | Agricultural Equipment | LPG
2023 | 24037 | 2260003030 | Non-Road Gasoline | Off-highway Vehicle Gasoline, 2-Stroke | Industrial Equipment | Sweepers/Scrubbers | 0.11562 | 0.00025834 | Industrial Equipment | Gasoline
2023 | 24013 | 2270005040 | Non-Road Diesel | Off-highway Vehicle Diesel | Agricultural Equipment | Tillers > 6 HP | 0.11559 | 6.7392e-07 | Agricultural Equipment | Diesel
2023 | 24029 | 2270005010 | Non-Road Diesel | Off-highway Vehicle Diesel | Agricultural Equipment | 2-Wheel Tractors | 0.11552 | 1.4294e-05 | Agricultural Equipment | Diesel
2023 | 24029 | 2267006035 | Other | LPG | Commercial Equipment | Hydro-power Units | 0.11534 | 5.8243e-06 | Commercial Equipment | LPG
2023 | 24029 | 2267005060 | Other | LPG | Agricultural Equipment | Irrigation Sets | 0.11532 | 5.2924e-06 | Agricultural Equipment | LPG
2023 | 24047 | 2270005010 | Non-Road Diesel | Off-highway Vehicle Diesel | Agricultural Equipment | 2-Wheel Tractors | 0.11333 | 1.4023e-05 | Agricultural Equipment | Diesel
2023 | 24043 | 2265002006 | Non-Road Gasoline | Off-highway Vehicle Gasoline, 4-Stroke | Construction and Mining Equipment | Tampers/Rammers | 0.1133 | 7.3827e-05 | Construction and Mining Equipment | Gasoline
2023 | 24047 | 2267005060 | Other | LPG | Agricultural Equipment | Irrigation Sets | 0.11314 | 5.1923e-06 | Agricultural Equipment | LPG
2023 | 24035 | 2267002024 | Other | LPG | Construction and Mining Equipment | Surfacing Equipment | 0.11309 | 7.8471e-06 | Construction and Mining Equipment | LPG
2023 | 24013 | 2265008005 | Non-Road Gasoline | Off-highway Vehicle Gasoline | Airport Ground Support Equipment | 4-Stroke Airport Ground Support Equipment | 0.11304 | 3.2615e-05 | Airport Ground Support Equipment | Gasoline
2023 | 24005 | 2260006015 | Non-Road Gasoline | Off-highway Vehicle Gasoline, 2-Stroke | Commercial Equipment | Air Compressors | 0.11285 | 0.00025215 | Commercial Equipment | Gasoline
2023 | 24035 | 2265007015 | Non-Road Gasoline | Off-highway Vehicle Gasoline, 4-Stroke | Logging Equipment | Forest Eqp - Feller/Bunch/Skidder | 0.11253 | 8.8152e-05 | Logging Equipment | Gasoline
2023 | 24039 | 2260002021 | Non-Road Gasoline | Off-highway Vehicle Gasoline, 2-Stroke | Construction and Mining Equipment | Paving Equipment | 0.11187 | 0.00023455 | Construction and Mining Equipment | Gasoline
2023 | 24001 | 2267002021 | Other | LPG | Construction and Mining Equipment | Paving Equipment | 0.11127 | 2.7583e-05 | Construction and Mining Equipment | LPG
2023 | 24510 | 2260004071 | Non-Road Gasoline | Off-highway Vehicle Gasoline, 2-Stroke | Lawn and Garden Equipment | Turf Equipment (Commercial) | 0.10904 | 0.00021865 | Lawn and Garden Equipment | Gasoline
2023 | 24025 | 2260003040 | Non-Road Gasoline | Off-highway Vehicle Gasoline, 2-Stroke | Industrial Equipment | Other General Industrial Equipment | 0.10863 | 0.00024273 | Industrial Equipment | Gasoline
2023 | 24011 | 2265007015 | Non-Road Gasoline | Off-highway Vehicle Gasoline, 4-Stroke | Logging Equipment | Forest Eqp - Feller/Bunch/Skidder | 0.10833 | 8.4798e-05 | Logging Equipment | Gasoline
2023 | 24003 | 2270005030 | Non-Road Diesel | Off-highway Vehicle Diesel | Agricultural Equipment | Agricultural Mowers | 0.10806 | 7.8199e-07 | Agricultural Equipment | Diesel
2023 | 24011 | 2268005055 | Other | CNG | Agricultural Equipment | Other Agricultural Equipment | 0.10697 | 0.004213 | Agricultural Equipment | CNG
2023 | 24041 | 2270005010 | Non-Road Diesel | Off-highway Vehicle Diesel | Agricultural Equipment | 2-Wheel Tractors | 0.1062 | 1.314e-05 | Agricultural Equipment | Diesel
2023 | 24041 | 2267005060 | Other | LPG | Agricultural Equipment | Irrigation Sets | 0.10602 | 4.8653e-06 | Agricultural Equipment | LPG
2023 | 24029 | 2268005055 | Other | CNG | Agricultural Equipment | Other Agricultural Equipment | 0.10586 | 0.0041694 | Agricultural Equipment | CNG
2023 | 24019 | 2270005010 | Non-Road Diesel | Off-highway Vehicle Diesel | Agricultural Equipment | 2-Wheel Tractors | 0.10534 | 1.3034e-05 | Agricultural Equipment | Diesel
2023 | 24015 | 2268002081 | Other | CNG | Construction and Mining Equipment | Other Construction Equipment | 0.10525 | 0.0022615 | Construction and Mining Equipment | CNG
2023 | 24019 | 2267005060 | Other | LPG | Agricultural Equipment | Irrigation Sets | 0.10516 | 4.826e-06 | Agricultural Equipment | LPG
2023 | 24013 | 2265002006 | Non-Road Gasoline | Off-highway Vehicle Gasoline, 4-Stroke | Construction and Mining Equipment | Tampers/Rammers | 0.10391 | 6.7609e-05 | Construction and Mining Equipment | Gasoline
2023 | 24011 | 2267006030 | Other | LPG | Commercial Equipment | Pressure Washers | 0.1039 | 1.4666e-05 | Commercial Equipment | LPG
2023 | 24047 | 2268005055 | Other | CNG | Agricultural Equipment | Other Agricultural Equipment | 0.10386 | 0.0040905 | Agricultural Equipment | CNG
2023 | 24041 | 2260002054 | Non-Road Gasoline | Off-highway Vehicle Gasoline, 2-Stroke | Construction and Mining Equipment | Crushing/Processing Equipment | 0.10364 | 0.00023158 | Construction and Mining Equipment | Gasoline
2023 | 24019 | 2267002021 | Other | LPG | Construction and Mining Equipment | Paving Equipment | 0.10326 | 2.5598e-05 | Construction and Mining Equipment | LPG
2023 | 24029 | 2267002021 | Other | LPG | Construction and Mining Equipment | Paving Equipment | 0.10256 | 2.5423e-05 | Construction and Mining Equipment | LPG
2023 | 24011 | 2270005040 | Non-Road Diesel | Off-highway Vehicle Diesel | Agricultural Equipment | Tillers > 6 HP | 0.10213 | 5.9547e-07 | Agricultural Equipment | Diesel
2023 | 24029 | 2270005040 | Non-Road Diesel | Off-highway Vehicle Diesel | Agricultural Equipment | Tillers > 6 HP | 0.10107 | 5.893e-07 | Agricultural Equipment | Diesel
2023 | 24013 | 2265007015 | Non-Road Gasoline | Off-highway Vehicle Gasoline, 4-Stroke | Logging Equipment | Forest Eqp - Feller/Bunch/Skidder | 0.10107 | 7.9549e-05 | Logging Equipment | Gasoline
2023 | 24039 | 2265002027 | Non-Road Gasoline | Off-highway Vehicle Gasoline, 4-Stroke | Construction and Mining Equipment | Signal Boards/Light Plants | 0.09923 | 7.3044e-05 | Construction and Mining Equipment | Gasoline
2023 | 24047 | 2270005040 | Non-Road Diesel | Off-highway Vehicle Diesel | Agricultural Equipment | Tillers > 6 HP | 0.09916 | 5.7815e-07 | Agricultural Equipment | Diesel
2023 | 24033 | 2270005030 | Non-Road Diesel | Off-highway Vehicle Diesel | Agricultural Equipment | Agricultural Mowers | 0.099152 | 7.1754e-07 | Agricultural Equipment | Diesel
2023 | 24039 | 2285004015 | Non-Road Gasoline | Railroad Equipment | Gasoline, 4-Stroke | Railway Maintenance | 0.098872 | 6.3683e-05 | Railroad Equipment | Gasoline
2023 | 24047 | 2285004015 | Non-Road Gasoline | Railroad Equipment | Gasoline, 4-Stroke | Railway Maintenance | 0.098872 | 6.3733e-05 | Railroad Equipment | Gasoline
2023 | 24031 | 2260006015 | Non-Road Gasoline | Off-highway Vehicle Gasoline, 2-Stroke | Commercial Equipment | Air Compressors | 0.098632 | 0.00022038 | Commercial Equipment | Gasoline
2023 | 24037 | 2268002081 | Other | CNG | Construction and Mining Equipment | Other Construction Equipment | 0.098401 | 0.0021143 | Construction and Mining Equipment | CNG
2023 | 24023 | 2260002054 | Non-Road Gasoline | Off-highway Vehicle Gasoline, 2-Stroke | Construction and Mining Equipment | Crushing/Processing Equipment | 0.097685 | 0.00021827 | Construction and Mining Equipment | Gasoline
2023 | 24041 | 2268005055 | Other | CNG | Agricultural Equipment | Other Agricultural Equipment | 0.097322 | 0.0038329 | Agricultural Equipment | CNG
2023 | 24043 | 2270005010 | Non-Road Diesel | Off-highway Vehicle Diesel | Agricultural Equipment | 2-Wheel Tractors | 0.09705 | 1.2008e-05 | Agricultural Equipment | Diesel
2023 | 24023 | 2260004071 | Non-Road Gasoline | Off-highway Vehicle Gasoline, 2-Stroke | Lawn and Garden Equipment | Turf Equipment (Commercial) | 0.096989 | 0.00019449 | Lawn and Garden Equipment | Gasoline
2023 | 24039 | 2260004071 | Non-Road Gasoline | Off-highway Vehicle Gasoline, 2-Stroke | Lawn and Garden Equipment | Turf Equipment (Commercial) | 0.096989 | 0.00019449 | Lawn and Garden Equipment | Gasoline
2023 | 24047 | 2260004071 | Non-Road Gasoline | Off-highway Vehicle Gasoline, 2-Stroke | Lawn and Garden Equipment | Turf Equipment (Commercial) | 0.096989 | 0.00019449 | Lawn and Garden Equipment | Gasoline
2023 | 24043 | 2267005060 | Other | LPG | Agricultural Equipment | Irrigation Sets | 0.096885 | 4.4463e-06 | Agricultural Equipment | LPG
2023 | 24019 | 2268003040 | Other | CNG | Industrial Equipment | Other General Industrial Equipment | 0.096884 | 0.00038562 | Industrial Equipment | CNG
2023 | 24011 | 2267006035 | Other | LPG | Commercial Equipment | Hydro-power Units | 0.096735 | 4.8849e-06 | Commercial Equipment | LPG
2023 | 24019 | 2268005055 | Other | CNG | Agricultural Equipment | Other Agricultural Equipment | 0.096535 | 0.003802 | Agricultural Equipment | CNG
2023 | 24019 | 2260004071 | Non-Road Gasoline | Off-highway Vehicle Gasoline, 2-Stroke | Lawn and Garden Equipment | Turf Equipment (Commercial) | 0.096387 | 0.00019328 | Lawn and Garden Equipment | Gasoline
2023 | 24009 | 2260005035 | Non-Road Gasoline | Off-highway Vehicle Gasoline, 2-Stroke | Agricultural Equipment | Sprayers | 0.09523 | 0.00015645 | Agricultural Equipment | Gasoline
2023 | 24041 | 2260004071 | Non-Road Gasoline | Off-highway Vehicle Gasoline, 2-Stroke | Lawn and Garden Equipment | Turf Equipment (Commercial) | 0.095182 | 0.00019087 | Lawn and Garden Equipment | Gasoline
2023 | 24039 | 2267002066 | Other | LPG | Construction and Mining Equipment | Tractors/Loaders/Backhoes | 0.094825 | 4.356e-06 | Construction and Mining Equipment | LPG
2023 | 24041 | 2268003040 | Other | CNG | Industrial Equipment | Other General Industrial Equipment | 0.093753 | 0.00037316 | Industrial Equipment | CNG
2023 | 24039 | 2260002009 | Non-Road Gasoline | Off-highway Vehicle Gasoline, 2-Stroke | Construction and Mining Equipment | Plate Compactors | 0.093582 | 0.00019368 | Construction and Mining Equipment | Gasoline
2023 | 24041 | 2270005040 | Non-Road Diesel | Off-highway Vehicle Diesel | Agricultural Equipment | Tillers > 6 HP | 0.092917 | 5.4175e-07 | Agricultural Equipment | Diesel
2023 | 24019 | 2270005040 | Non-Road Diesel | Off-highway Vehicle Diesel | Agricultural Equipment | Tillers > 6 HP | 0.092167 | 5.3737e-07 | Agricultural Equipment | Diesel
2023 | 24019 | 2260006035 | Non-Road Gasoline | Off-highway Vehicle Gasoline, 2-Stroke | Commercial Equipment | Hydro-power Units | 0.091783 | 0.00020508 | Commercial Equipment | Gasoline
2023 | 24015 | 2265002006 | Non-Road Gasoline | Off-highway Vehicle Gasoline, 4-Stroke | Construction and Mining Equipment | Tampers/Rammers | 0.091213 | 5.9276e-05 | Construction and Mining Equipment | Gasoline
2023 | 24043 | 2270004031 | Non-Road Diesel | Off-highway Vehicle Diesel | Lawn and Garden Equipment | Leafblowers/Vacuums (Commercial) | 0.089257 | 4.6091e-06 | Lawn and Garden Equipment | Diesel
2023 | 24043 | 2268005055 | Other | CNG | Agricultural Equipment | Other Agricultural Equipment | 0.08894 | 0.0035028 | Agricultural Equipment | CNG
2023 | 24017 | 2268003030 | Other | CNG | Industrial Equipment | Sweepers/Scrubbers | 0.086733 | 0.00034559 | Industrial Equipment | CNG
2023 | 24037 | 2265002006 | Non-Road Gasoline | Off-highway Vehicle Gasoline, 4-Stroke | Construction and Mining Equipment | Tampers/Rammers | 0.085276 | 5.5157e-05 | Construction and Mining Equipment | Gasoline
2023 | 24043 | 2270005040 | Non-Road Diesel | Off-highway Vehicle Diesel | Agricultural Equipment | Tillers > 6 HP | 0.084915 | 4.9509e-07 | Agricultural Equipment | Diesel
2023 | 24047 | 2268003030 | Other | CNG | Industrial Equipment | Sweepers/Scrubbers | 0.081681 | 0.00032546 | Industrial Equipment | CNG
2023 | 24001 | 2270002006 | Non-Road Diesel | Off-highway Vehicle Diesel | Construction and Mining Equipment | Tampers/Rammers | 0.081575 | 9.6846e-06 | Construction and Mining Equipment | Diesel
2023 | 24039 | 2260003030 | Non-Road Gasoline | Off-highway Vehicle Gasoline, 2-Stroke | Industrial Equipment | Sweepers/Scrubbers | 0.07869 | 0.00017582 | Industrial Equipment | Gasoline
2023 | 24047 | 2268002081 | Other | CNG | Construction and Mining Equipment | Other Construction Equipment | 0.07855 | 0.0016877 | Construction and Mining Equipment | CNG
2023 | 24035 | 2260002054 | Non-Road Gasoline | Off-highway Vehicle Gasoline, 2-Stroke | Construction and Mining Equipment | Crushing/Processing Equipment | 0.078078 | 0.00017446 | Construction and Mining Equipment | Gasoline
2023 | 24009 | 2270005030 | Non-Road Diesel | Off-highway Vehicle Diesel | Agricultural Equipment | Agricultural Mowers | 0.077789 | 5.6294e-07 | Agricultural Equipment | Diesel
2023 | 24035 | 2267005055 | Other | LPG | Agricultural Equipment | Other Agricultural Equipment | 0.077578 | 3.4305e-05 | Agricultural Equipment | LPG
2023 | 24045 | 2260003040 | Non-Road Gasoline | Off-highway Vehicle Gasoline, 2-Stroke | Industrial Equipment | Other General Industrial Equipment | 0.076771 | 0.00017154 | Industrial Equipment | Gasoline
2023 | 24009 | 2268002081 | Other | CNG | Construction and Mining Equipment | Other Construction Equipment | 0.076693 | 0.0016478 | Construction and Mining Equipment | CNG
2023 | 24019 | 2270002006 | Non-Road Diesel | Off-highway Vehicle Diesel | Construction and Mining Equipment | Tampers/Rammers | 0.075703 | 8.9876e-06 | Construction and Mining Equipment | Diesel
2023 | 24021 | 2267005055 | Other | LPG | Agricultural Equipment | Other Agricultural Equipment | 0.075675 | 3.3463e-05 | Agricultural Equipment | LPG
2023 | 24033 | 2260006015 | Non-Road Gasoline | Off-highway Vehicle Gasoline, 2-Stroke | Commercial Equipment | Air Compressors | 0.075345 | 0.00016835 | Commercial Equipment | Gasoline
2023 | 24001 | 2267002054 | Other | LPG | Construction and Mining Equipment | Crushing/Processing Equipment | 0.075333 | 1.2796e-05 | Construction and Mining Equipment | LPG
2023 | 24029 | 2270002006 | Non-Road Diesel | Off-highway Vehicle Diesel | Construction and Mining Equipment | Tampers/Rammers | 0.075188 | 8.9264e-06 | Construction and Mining Equipment | Diesel
2023 | 24017 | 2260004071 | Non-Road Gasoline | Off-highway Vehicle Gasoline, 2-Stroke | Lawn and Garden Equipment | Turf Equipment (Commercial) | 0.0747 | 0.0001498 | Lawn and Garden Equipment | Gasoline
2023 | 24045 | 2270005010 | Non-Road Diesel | Off-highway Vehicle Diesel | Agricultural Equipment | 2-Wheel Tractors | 0.074546 | 9.2239e-06 | Agricultural Equipment | Diesel
2023 | 24045 | 2267005060 | Other | LPG | Agricultural Equipment | Irrigation Sets | 0.07442 | 3.4153e-06 | Agricultural Equipment | LPG
2023 | 24003 | 2260006015 | Non-Road Gasoline | Off-highway Vehicle Gasoline, 2-Stroke | Commercial Equipment | Air Compressors | 0.073778 | 0.00016485 | Commercial Equipment | Gasoline
2023 | 24009 | 2260006035 | Non-Road Gasoline | Off-highway Vehicle Gasoline, 2-Stroke | Commercial Equipment | Hydro-power Units | 0.072255 | 0.00016145 | Commercial Equipment | Gasoline
2023 | 24045 | 2268002081 | Other | CNG | Construction and Mining Equipment | Other Construction Equipment | 0.071533 | 0.001537 | Construction and Mining Equipment | CNG
2023 | 24510 | 2270004031 | Non-Road Diesel | Off-highway Vehicle Diesel | Lawn and Garden Equipment | Leafblowers/Vacuums (Commercial) | 0.071485 | 3.6913e-06 | Lawn and Garden Equipment | Diesel
2023 | 24510 | 2260006015 | Non-Road Gasoline | Off-highway Vehicle Gasoline, 2-Stroke | Commercial Equipment | Air Compressors | 0.071203 | 0.0001591 | Commercial Equipment | Gasoline
2023 | 24001 | 2260005035 | Non-Road Gasoline | Off-highway Vehicle Gasoline, 2-Stroke | Agricultural Equipment | Sprayers | 0.071166 | 0.00011691 | Agricultural Equipment | Gasoline
2023 | 24001 | 2267002024 | Other | LPG | Construction and Mining Equipment | Surfacing Equipment | 0.070532 | 4.8941e-06 | Construction and Mining Equipment | LPG
2023 | 24037 | 2260006035 | Non-Road Gasoline | Off-highway Vehicle Gasoline, 2-Stroke | Commercial Equipment | Hydro-power Units | 0.070302 | 0.00015708 | Commercial Equipment | Gasoline
2023 | 24019 | 2267002054 | Other | LPG | Construction and Mining Equipment | Crushing/Processing Equipment | 0.069911 | 1.1875e-05 | Construction and Mining Equipment | LPG
2023 | 24029 | 2267002054 | Other | LPG | Construction and Mining Equipment | Crushing/Processing Equipment | 0.069435 | 1.1795e-05 | Construction and Mining Equipment | LPG
2023 | 24011 | 2268003040 | Other | CNG | Industrial Equipment | Other General Industrial Equipment | 0.069338 | 0.00027598 | Industrial Equipment | CNG
2023 | 24029 | 2265007015 | Non-Road Gasoline | Off-highway Vehicle Gasoline, 4-Stroke | Logging Equipment | Forest Eqp - Feller/Bunch/Skidder | 0.069146 | 5.4226e-05 | Logging Equipment | Gasoline
2023 | 24027 | 2265007015 | Non-Road Gasoline | Off-highway Vehicle Gasoline, 4-Stroke | Logging Equipment | Forest Eqp - Feller/Bunch/Skidder | 0.068861 | 5.4065e-05 | Logging Equipment | Gasoline
2023 | 24023 | 2260006035 | Non-Road Gasoline | Off-highway Vehicle Gasoline, 2-Stroke | Commercial Equipment | Hydro-power Units | 0.068349 | 0.00015272 | Commercial Equipment | Gasoline
2023 | 24045 | 2268005055 | Other | CNG | Agricultural Equipment | Other Agricultural Equipment | 0.068316 | 0.0026906 | Agricultural Equipment | CNG
2023 | 24047 | 2265002006 | Non-Road Gasoline | Off-highway Vehicle Gasoline, 4-Stroke | Construction and Mining Equipment | Tampers/Rammers | 0.068073 | 4.3989e-05 | Construction and Mining Equipment | Gasoline
2023 | 24021 | 2267008005 | Other | Off-highway Vehicle LPG | Airport Ground Support Equipment | LPG Airport Ground Support Equipment | 0.067636 | 3.0808e-06 | Airport Ground Support Equipment | LPG
2023 | 24029 | 2268003030 | Other | CNG | Industrial Equipment | Sweepers/Scrubbers | 0.067604 | 0.00026938 | Industrial Equipment | CNG
2023 | 24013 | 2260003040 | Non-Road Gasoline | Off-highway Vehicle Gasoline, 2-Stroke | Industrial Equipment | Other General Industrial Equipment | 0.067269 | 0.00015031 | Industrial Equipment | Gasoline
2023 | 24027 | 2260006015 | Non-Road Gasoline | Off-highway Vehicle Gasoline, 2-Stroke | Commercial Equipment | Air Compressors | 0.066949 | 0.00014959 | Commercial Equipment | Gasoline
2023 | 24035 | 2268003030 | Other | CNG | Industrial Equipment | Sweepers/Scrubbers | 0.066795 | 0.00026615 | Industrial Equipment | CNG
2023 | 24009 | 2265002006 | Non-Road Gasoline | Off-highway Vehicle Gasoline, 4-Stroke | Construction and Mining Equipment | Tampers/Rammers | 0.066463 | 4.3011e-05 | Construction and Mining Equipment | Gasoline
2023 | 24005 | 2260002027 | Non-Road Gasoline | Off-highway Vehicle Gasoline, 2-Stroke | Construction and Mining Equipment | Signal Boards/Light Plants | 0.066417 | 0.0001484 | Construction and Mining Equipment | Gasoline
2023 | 24019 | 2267002024 | Other | LPG | Construction and Mining Equipment | Surfacing Equipment | 0.065456 | 4.5419e-06 | Construction and Mining Equipment | LPG
2023 | 24045 | 2270005040 | Non-Road Diesel | Off-highway Vehicle Diesel | Agricultural Equipment | Tillers > 6 HP | 0.065225 | 3.8029e-07 | Agricultural Equipment | Diesel
2023 | 24023 | 2268003030 | Other | CNG | Industrial Equipment | Sweepers/Scrubbers | 0.065059 | 0.00025923 | Industrial Equipment | CNG
2023 | 24029 | 2267002024 | Other | LPG | Construction and Mining Equipment | Surfacing Equipment | 0.06501 | 4.5109e-06 | Construction and Mining Equipment | LPG
2023 | 24011 | 2267002021 | Other | LPG | Construction and Mining Equipment | Paving Equipment | 0.064333 | 1.5948e-05 | Construction and Mining Equipment | LPG
2023 | 24015 | 2270005010 | Non-Road Diesel | Off-highway Vehicle Diesel | Agricultural Equipment | 2-Wheel Tractors | 0.064239 | 7.9485e-06 | Agricultural Equipment | Diesel
2023 | 24015 | 2267005060 | Other | LPG | Agricultural Equipment | Irrigation Sets | 0.06413 | 2.9431e-06 | Agricultural Equipment | LPG
2023 | 24023 | 2270004031 | Non-Road Diesel | Off-highway Vehicle Diesel | Lawn and Garden Equipment | Leafblowers/Vacuums (Commercial) | 0.063586 | 3.2834e-06 | Lawn and Garden Equipment | Diesel
2023 | 24039 | 2270004031 | Non-Road Diesel | Off-highway Vehicle Diesel | Lawn and Garden Equipment | Leafblowers/Vacuums (Commercial) | 0.063586 | 3.2834e-06 | Lawn and Garden Equipment | Diesel
2023 | 24047 | 2270004031 | Non-Road Diesel | Off-highway Vehicle Diesel | Lawn and Garden Equipment | Leafblowers/Vacuums (Commercial) | 0.063586 | 3.2834e-06 | Lawn and Garden Equipment | Diesel
2023 | 24019 | 2270004031 | Non-Road Diesel | Off-highway Vehicle Diesel | Lawn and Garden Equipment | Leafblowers/Vacuums (Commercial) | 0.063191 | 3.2631e-06 | Lawn and Garden Equipment | Diesel
2023 | 24013 | 2267008005 | Other | Off-highway Vehicle LPG | Airport Ground Support Equipment | LPG Airport Ground Support Equipment | 0.06306 | 2.8724e-06 | Airport Ground Support Equipment | LPG
2023 | 24041 | 2270004031 | Non-Road Diesel | Off-highway Vehicle Diesel | Lawn and Garden Equipment | Leafblowers/Vacuums (Commercial) | 0.062401 | 3.2223e-06 | Lawn and Garden Equipment | Diesel
2023 | 24001 | 2260003040 | Non-Road Gasoline | Off-highway Vehicle Gasoline, 2-Stroke | Industrial Equipment | Other General Industrial Equipment | 0.062244 | 0.00013908 | Industrial Equipment | Gasoline
2023 | 24013 | 2267005055 | Other | LPG | Agricultural Equipment | Other Agricultural Equipment | 0.062199 | 2.7504e-05 | Agricultural Equipment | LPG
2023 | 24045 | 2265002006 | Non-Road Gasoline | Off-highway Vehicle Gasoline, 4-Stroke | Construction and Mining Equipment | Tampers/Rammers | 0.061992 | 4.003e-05 | Construction and Mining Equipment | Gasoline
2023 | 24045 | 2260004071 | Non-Road Gasoline | Off-highway Vehicle Gasoline, 2-Stroke | Lawn and Garden Equipment | Turf Equipment (Commercial) | 0.061446 | 0.00012322 | Lawn and Garden Equipment | Gasoline
2023 | 24015 | 2260003040 | Non-Road Gasoline | Off-highway Vehicle Gasoline, 2-Stroke | Industrial Equipment | Other General Industrial Equipment | 0.061352 | 0.00013709 | Industrial Equipment | Gasoline
2023 | 24035 | 2265005020 | Non-Road Gasoline | Off-highway Vehicle Gasoline, 4-Stroke | Agricultural Equipment | Combines | 0.060904 | 3.6091e-05 | Agricultural Equipment | Gasoline
2023 | 24029 | 2260006035 | Non-Road Gasoline | Off-highway Vehicle Gasoline, 2-Stroke | Commercial Equipment | Hydro-power Units | 0.060538 | 0.00013527 | Commercial Equipment | Gasoline
2023 | 24025 | 2270005010 | Non-Road Diesel | Off-highway Vehicle Diesel | Agricultural Equipment | 2-Wheel Tractors | 0.060177 | 7.446e-06 | Agricultural Equipment | Diesel
2023 | 24025 | 2267005060 | Other | LPG | Agricultural Equipment | Irrigation Sets | 0.060075 | 2.757e-06 | Agricultural Equipment | LPG
2023 | 24039 | 2267006030 | Other | LPG | Commercial Equipment | Pressure Washers | 0.059944 | 8.4609e-06 | Commercial Equipment | LPG
2023 | 24021 | 2265005020 | Non-Road Gasoline | Off-highway Vehicle Gasoline, 4-Stroke | Agricultural Equipment | Combines | 0.059409 | 3.5295e-05 | Agricultural Equipment | Gasoline
2023 | 24015 | 2268005055 | Other | CNG | Agricultural Equipment | Other Agricultural Equipment | 0.05887 | 0.0023186 | Agricultural Equipment | CNG
2023 | 24031 | 2270005010 | Non-Road Diesel | Off-highway Vehicle Diesel | Agricultural Equipment | 2-Wheel Tractors | 0.058462 | 7.2337e-06 | Agricultural Equipment | Diesel
2023 | 24031 | 2267005060 | Other | LPG | Agricultural Equipment | Irrigation Sets | 0.058363 | 2.6784e-06 | Agricultural Equipment | LPG
2023 | 24001 | 2270005030 | Non-Road Diesel | Off-highway Vehicle Diesel | Agricultural Equipment | Agricultural Mowers | 0.058132 | 4.2069e-07 | Agricultural Equipment | Diesel
2023 | 24037 | 2265008005 | Non-Road Gasoline | Off-highway Vehicle Gasoline | Airport Ground Support Equipment | 4-Stroke Airport Ground Support Equipment | 0.057412 | 1.6457e-05 | Airport Ground Support Equipment | Gasoline
2023 | 24035 | 2260004071 | Non-Road Gasoline | Off-highway Vehicle Gasoline, 2-Stroke | Lawn and Garden Equipment | Turf Equipment (Commercial) | 0.057229 | 0.00011476 | Lawn and Garden Equipment | Gasoline
2023 | 24021 | 2265007015 | Non-Road Gasoline | Off-highway Vehicle Gasoline, 4-Stroke | Logging Equipment | Forest Eqp - Feller/Bunch/Skidder | 0.05676 | 4.4697e-05 | Logging Equipment | Gasoline
2023 | 24015 | 2270005040 | Non-Road Diesel | Off-highway Vehicle Diesel | Agricultural Equipment | Tillers > 6 HP | 0.056206 | 3.2771e-07 | Agricultural Equipment | Diesel
2023 | 24039 | 2267006035 | Other | LPG | Commercial Equipment | Hydro-power Units | 0.055809 | 2.8182e-06 | Commercial Equipment | LPG
2023 | 24025 | 2268005055 | Other | CNG | Agricultural Equipment | Other Agricultural Equipment | 0.055148 | 0.002172 | Agricultural Equipment | CNG
2023 | 24011 | 2267005055 | Other | LPG | Agricultural Equipment | Other Agricultural Equipment | 0.054959 | 2.4302e-05 | Agricultural Equipment | LPG
2023 | 24029 | 2267005055 | Other | LPG | Agricultural Equipment | Other Agricultural Equipment | 0.054389 | 2.4051e-05 | Agricultural Equipment | LPG
2023 | 24031 | 2268005055 | Other | CNG | Agricultural Equipment | Other Agricultural Equipment | 0.053576 | 0.0021101 | Agricultural Equipment | CNG
2023 | 24047 | 2267005055 | Other | LPG | Agricultural Equipment | Other Agricultural Equipment | 0.05336 | 2.3595e-05 | Agricultural Equipment | LPG
2023 | 24025 | 2270005040 | Non-Road Diesel | Off-highway Vehicle Diesel | Agricultural Equipment | Tillers > 6 HP | 0.052653 | 3.0699e-07 | Agricultural Equipment | Diesel
2023 | 24009 | 2268003030 | Other | CNG | Industrial Equipment | Sweepers/Scrubbers | 0.052526 | 0.00020929 | Industrial Equipment | CNG
2023 | 24043 | 2265007015 | Non-Road Gasoline | Off-highway Vehicle Gasoline, 4-Stroke | Logging Equipment | Forest Eqp - Feller/Bunch/Skidder | 0.052331 | 4.125e-05 | Logging Equipment | Gasoline
2023 | 24041 | 2268002081 | Other | CNG | Construction and Mining Equipment | Other Construction Equipment | 0.052328 | 0.0011243 | Construction and Mining Equipment | CNG
2023 | 24009 | 2260004071 | Non-Road Gasoline | Off-highway Vehicle Gasoline, 2-Stroke | Lawn and Garden Equipment | Turf Equipment (Commercial) | 0.051808 | 0.00010389 | Lawn and Garden Equipment | Gasoline
2023 | 24031 | 2270005040 | Non-Road Diesel | Off-highway Vehicle Diesel | Agricultural Equipment | Tillers > 6 HP | 0.051151 | 2.9823e-07 | Agricultural Equipment | Diesel
2023 | 24005 | 2270005010 | Non-Road Diesel | Off-highway Vehicle Diesel | Agricultural Equipment | 2-Wheel Tractors | 0.050961 | 6.3056e-06 | Agricultural Equipment | Diesel
2023 | 24005 | 2267005060 | Other | LPG | Agricultural Equipment | Irrigation Sets | 0.050874 | 2.3347e-06 | Agricultural Equipment | LPG
2023 | 24011 | 2260006035 | Non-Road Gasoline | Off-highway Vehicle Gasoline, 2-Stroke | Commercial Equipment | Hydro-power Units | 0.050774 | 0.00011345 | Commercial Equipment | Gasoline
2023 | 24041 | 2267005055 | Other | LPG | Agricultural Equipment | Other Agricultural Equipment | 0.05 | 2.211e-05 | Agricultural Equipment | LPG
2023 | 24039 | 2267002021 | Other | LPG | Construction and Mining Equipment | Paving Equipment | 0.049928 | 1.2377e-05 | Construction and Mining Equipment | LPG
2023 | 24019 | 2267005055 | Other | LPG | Agricultural Equipment | Other Agricultural Equipment | 0.049596 | 2.1931e-05 | Agricultural Equipment | LPG
2023 | 24023 | 2268002081 | Other | CNG | Construction and Mining Equipment | Other Construction Equipment | 0.04932 | 0.0010597 | Construction and Mining Equipment | CNG
2023 | 24023 | 2270005010 | Non-Road Diesel | Off-highway Vehicle Diesel | Agricultural Equipment | 2-Wheel Tractors | 0.049162 | 6.083e-06 | Agricultural Equipment | Diesel
2023 | 24023 | 2267005060 | Other | LPG | Agricultural Equipment | Irrigation Sets | 0.049078 | 2.2523e-06 | Agricultural Equipment | LPG
2023 | 24017 | 2270004031 | Non-Road Diesel | Off-highway Vehicle Diesel | Lawn and Garden Equipment | Leafblowers/Vacuums (Commercial) | 0.048973 | 2.5289e-06 | Lawn and Garden Equipment | Diesel
2023 | 24013 | 2265005020 | Non-Road Gasoline | Off-highway Vehicle Gasoline, 4-Stroke | Agricultural Equipment | Combines | 0.04883 | 2.9002e-05 | Agricultural Equipment | Gasoline
2023 | 24001 | 2260002054 | Non-Road Gasoline | Off-highway Vehicle Gasoline, 2-Stroke | Construction and Mining Equipment | Crushing/Processing Equipment | 0.048696 | 0.00010881 | Construction and Mining Equipment | Gasoline
2023 | 24029 | 2260004071 | Non-Road Gasoline | Off-highway Vehicle Gasoline, 2-Stroke | Lawn and Garden Equipment | Turf Equipment (Commercial) | 0.047591 | 9.5434e-05 | Lawn and Garden Equipment | Gasoline
2023 | 24033 | 2260002027 | Non-Road Gasoline | Off-highway Vehicle Gasoline, 2-Stroke | Construction and Mining Equipment | Signal Boards/Light Plants | 0.047376 | 0.00010586 | Construction and Mining Equipment | Gasoline
2023 | 24017 | 2268003040 | Other | CNG | Industrial Equipment | Other General Industrial Equipment | 0.047255 | 0.00018809 | Industrial Equipment | CNG
2023 | 24011 | 2270002006 | Non-Road Diesel | Off-highway Vehicle Diesel | Construction and Mining Equipment | Tampers/Rammers | 0.047164 | 5.5994e-06 | Construction and Mining Equipment | Diesel
2023 | 24005 | 2268005055 | Other | CNG | Agricultural Equipment | Other Agricultural Equipment | 0.046702 | 0.0018393 | Agricultural Equipment | CNG
2023 | 24039 | 2270005010 | Non-Road Diesel | Off-highway Vehicle Diesel | Agricultural Equipment | 2-Wheel Tractors | 0.046059 | 5.699e-06 | Agricultural Equipment | Diesel
2023 | 24039 | 2267005060 | Other | LPG | Agricultural Equipment | Irrigation Sets | 0.045981 | 2.1102e-06 | Agricultural Equipment | LPG
2023 | 24043 | 2267005055 | Other | LPG | Agricultural Equipment | Other Agricultural Equipment | 0.045694 | 2.0205e-05 | Agricultural Equipment | LPG
2023 | 24041 | 2265002006 | Non-Road Gasoline | Off-highway Vehicle Gasoline, 4-Stroke | Construction and Mining Equipment | Tampers/Rammers | 0.045348 | 2.9333e-05 | Construction and Mining Equipment | Gasoline
2023 | 24019 | 2260002054 | Non-Road Gasoline | Off-highway Vehicle Gasoline, 2-Stroke | Construction and Mining Equipment | Crushing/Processing Equipment | 0.045191 | 0.00010098 | Construction and Mining Equipment | Gasoline
2023 | 24037 | 2270005010 | Non-Road Diesel | Off-highway Vehicle Diesel | Agricultural Equipment | 2-Wheel Tractors | 0.045188 | 5.5912e-06 | Agricultural Equipment | Diesel
2023 | 24037 | 2267005060 | Other | LPG | Agricultural Equipment | Irrigation Sets | 0.045111 | 2.0703e-06 | Agricultural Equipment | LPG
2023 | 24023 | 2268005055 | Other | CNG | Agricultural Equipment | Other Agricultural Equipment | 0.045053 | 0.0017744 | Agricultural Equipment | CNG
2023 | 24029 | 2260002054 | Non-Road Gasoline | Off-highway Vehicle Gasoline, 2-Stroke | Construction and Mining Equipment | Crushing/Processing Equipment | 0.044883 | 0.00010029 | Construction and Mining Equipment | Gasoline
2023 | 24005 | 2270005040 | Non-Road Diesel | Off-highway Vehicle Diesel | Agricultural Equipment | Tillers > 6 HP | 0.044589 | 2.5997e-07 | Agricultural Equipment | Diesel
2023 | 24047 | 2268003040 | Other | CNG | Industrial Equipment | Other General Industrial Equipment | 0.044502 | 0.00017713 | Industrial Equipment | CNG
2023 | 24037 | 2260004071 | Non-Road Gasoline | Off-highway Vehicle Gasoline, 2-Stroke | Lawn and Garden Equipment | Turf Equipment (Commercial) | 0.043976 | 8.8186e-05 | Lawn and Garden Equipment | Gasoline
2023 | 24019 | 2260003040 | Non-Road Gasoline | Off-highway Vehicle Gasoline, 2-Stroke | Industrial Equipment | Other General Industrial Equipment | 0.043724 | 9.7698e-05 | Industrial Equipment | Gasoline
2023 | 24011 | 2267002054 | Other | LPG | Construction and Mining Equipment | Crushing/Processing Equipment | 0.043555 | 7.3985e-06 | Construction and Mining Equipment | LPG
2023 | 24031 | 2265007015 | Non-Road Gasoline | Off-highway Vehicle Gasoline, 4-Stroke | Logging Equipment | Forest Eqp - Feller/Bunch/Skidder | 0.04323 | 3.3952e-05 | Logging Equipment | Gasoline
2023 | 24011 | 2265005020 | Non-Road Gasoline | Off-highway Vehicle Gasoline, 4-Stroke | Agricultural Equipment | Combines | 0.043146 | 2.5559e-05 | Agricultural Equipment | Gasoline
2023 | 24023 | 2270005040 | Non-Road Diesel | Off-highway Vehicle Diesel | Agricultural Equipment | Tillers > 6 HP | 0.043014 | 2.5079e-07 | Agricultural Equipment | Diesel
2023 | 24023 | 2265002006 | Non-Road Gasoline | Off-highway Vehicle Gasoline, 4-Stroke | Construction and Mining Equipment | Tampers/Rammers | 0.042741 | 2.8071e-05 | Construction and Mining Equipment | Gasoline
2023 | 24029 | 2265005020 | Non-Road Gasoline | Off-highway Vehicle Gasoline, 4-Stroke | Agricultural Equipment | Combines | 0.042699 | 2.5317e-05 | Agricultural Equipment | Gasoline
2023 | 24041 | 2260003040 | Non-Road Gasoline | Off-highway Vehicle Gasoline, 2-Stroke | Industrial Equipment | Other General Industrial Equipment | 0.042311 | 9.454e-05 | Industrial Equipment | Gasoline
2023 | 24039 | 2268005055 | Other | CNG | Agricultural Equipment | Other Agricultural Equipment | 0.04221 | 0.0016624 | Agricultural Equipment | CNG
2023 | 24047 | 2265005020 | Non-Road Gasoline | Off-highway Vehicle Gasoline, 4-Stroke | Agricultural Equipment | Combines | 0.041891 | 2.4792e-05 | Agricultural Equipment | Gasoline
2023 | 24031 | 2260002027 | Non-Road Gasoline | Off-highway Vehicle Gasoline, 2-Stroke | Construction and Mining Equipment | Signal Boards/Light Plants | 0.041484 | 9.2691e-05 | Construction and Mining Equipment | Gasoline
2023 | 24037 | 2268005055 | Other | CNG | Agricultural Equipment | Other Agricultural Equipment | 0.041411 | 0.001631 | Agricultural Equipment | CNG
2023 | 24011 | 2267002024 | Other | LPG | Construction and Mining Equipment | Surfacing Equipment | 0.04078 | 2.8296e-06 | Construction and Mining Equipment | LPG
2023 | 24039 | 2270005040 | Non-Road Diesel | Off-highway Vehicle Diesel | Agricultural Equipment | Tillers > 6 HP | 0.040299 | 2.3496e-07 | Agricultural Equipment | Diesel
2023 | 24045 | 2270004031 | Non-Road Diesel | Off-highway Vehicle Diesel | Lawn and Garden Equipment | Leafblowers/Vacuums (Commercial) | 0.040284 | 2.0802e-06 | Lawn and Garden Equipment | Diesel
2023 | 24037 | 2270005040 | Non-Road Diesel | Off-highway Vehicle Diesel | Agricultural Equipment | Tillers > 6 HP | 0.039537 | 2.3052e-07 | Agricultural Equipment | Diesel
2023 | 24035 | 2268002081 | Other | CNG | Construction and Mining Equipment | Other Construction Equipment | 0.03942 | 0.000847 | Construction and Mining Equipment | CNG
2023 | 24041 | 2265005020 | Non-Road Gasoline | Off-highway Vehicle Gasoline, 4-Stroke | Agricultural Equipment | Combines | 0.039253 | 2.3241e-05 | Agricultural Equipment | Gasoline
2023 | 24019 | 2265005020 | Non-Road Gasoline | Off-highway Vehicle Gasoline, 4-Stroke | Agricultural Equipment | Combines | 0.038936 | 2.3051e-05 | Agricultural Equipment | Gasoline
2023 | 24035 | 2270004031 | Non-Road Diesel | Off-highway Vehicle Diesel | Lawn and Garden Equipment | Leafblowers/Vacuums (Commercial) | 0.03752 | 1.9374e-06 | Lawn and Garden Equipment | Diesel
2023 | 24029 | 2268003040 | Other | CNG | Industrial Equipment | Other General Industrial Equipment | 0.036833 | 0.00014661 | Industrial Equipment | CNG
2023 | 24039 | 2270002006 | Non-Road Diesel | Off-highway Vehicle Diesel | Construction and Mining Equipment | Tampers/Rammers | 0.036603 | 4.3456e-06 | Construction and Mining Equipment | Diesel
2023 | 24035 | 2268003040 | Other | CNG | Industrial Equipment | Other General Industrial Equipment | 0.036392 | 0.00014485 | Industrial Equipment | CNG
2023 | 24037 | 2268003030 | Other | CNG | Industrial Equipment | Sweepers/Scrubbers | 0.035981 | 0.00014337 | Industrial Equipment | CNG
2023 | 24043 | 2265005020 | Non-Road Gasoline | Off-highway Vehicle Gasoline, 4-Stroke | Agricultural Equipment | Combines | 0.035872 | 2.1324e-05 | Agricultural Equipment | Gasoline
2023 | 24015 | 2260004071 | Non-Road Gasoline | Off-highway Vehicle Gasoline, 2-Stroke | Lawn and Garden Equipment | Turf Equipment (Commercial) | 0.035543 | 7.1274e-05 | Lawn and Garden Equipment | Gasoline
2023 | 24023 | 2268003040 | Other | CNG | Industrial Equipment | Other General Industrial Equipment | 0.035446 | 0.00014109 | Industrial Equipment | CNG
2023 | 24045 | 2267005055 | Other | LPG | Agricultural Equipment | Other Agricultural Equipment | 0.035098 | 1.552e-05 | Agricultural Equipment | LPG
2023 | 24035 | 2265002006 | Non-Road Gasoline | Off-highway Vehicle Gasoline, 4-Stroke | Construction and Mining Equipment | Tampers/Rammers | 0.034162 | 2.2132e-05 | Construction and Mining Equipment | Gasoline
2023 | 24009 | 2270004031 | Non-Road Diesel | Off-highway Vehicle Diesel | Lawn and Garden Equipment | Leafblowers/Vacuums (Commercial) | 0.033965 | 1.7539e-06 | Lawn and Garden Equipment | Diesel
2023 | 24039 | 2267002054 | Other | LPG | Construction and Mining Equipment | Crushing/Processing Equipment | 0.033803 | 5.7419e-06 | Construction and Mining Equipment | LPG
2023 | 24037 | 2267008005 | Other | Off-highway Vehicle LPG | Airport Ground Support Equipment | LPG Airport Ground Support Equipment | 0.032028 | 1.4589e-06 | Airport Ground Support Equipment | LPG
2023 | 24023 | 2285006015 | Other | Railroad Equipment | LPG | Railway Maintenance | 0.031715 | 2.5535e-06 | Railroad Equipment | LPG
2023 | 24039 | 2267002024 | Other | LPG | Construction and Mining Equipment | Surfacing Equipment | 0.031648 | 2.196e-06 | Construction and Mining Equipment | LPG
2023 | 24011 | 2260003040 | Non-Road Gasoline | Off-highway Vehicle Gasoline, 2-Stroke | Industrial Equipment | Other General Industrial Equipment | 0.031293 | 6.992e-05 | Industrial Equipment | Gasoline
2023 | 24029 | 2270004031 | Non-Road Diesel | Off-highway Vehicle Diesel | Lawn and Garden Equipment | Leafblowers/Vacuums (Commercial) | 0.031201 | 1.6111e-06 | Lawn and Garden Equipment | Diesel
2023 | 24015 | 2267005055 | Other | LPG | Agricultural Equipment | Other Agricultural Equipment | 0.030245 | 1.3374e-05 | Agricultural Equipment | LPG
2023 | 24017 | 2270005010 | Non-Road Diesel | Off-highway Vehicle Diesel | Agricultural Equipment | 2-Wheel Tractors | 0.030197 | 3.7363e-06 | Agricultural Equipment | Diesel
2023 | 24017 | 2267005060 | Other | LPG | Agricultural Equipment | Irrigation Sets | 0.030145 | 1.3834e-06 | Agricultural Equipment | LPG
2023 | 24039 | 2260006035 | Non-Road Gasoline | Off-highway Vehicle Gasoline, 2-Stroke | Commercial Equipment | Hydro-power Units | 0.029293 | 6.5451e-05 | Commercial Equipment | Gasoline
2023 | 24037 | 2270004031 | Non-Road Diesel | Off-highway Vehicle Diesel | Lawn and Garden Equipment | Leafblowers/Vacuums (Commercial) | 0.028831 | 1.4888e-06 | Lawn and Garden Equipment | Diesel
2023 | 24003 | 2260002027 | Non-Road Gasoline | Off-highway Vehicle Gasoline, 2-Stroke | Construction and Mining Equipment | Signal Boards/Light Plants | 0.028673 | 6.4068e-05 | Construction and Mining Equipment | Gasoline
2023 | 24009 | 2268003040 | Other | CNG | Industrial Equipment | Other General Industrial Equipment | 0.028618 | 0.00011391 | Industrial Equipment | CNG
2023 | 24025 | 2267005055 | Other | LPG | Agricultural Equipment | Other Agricultural Equipment | 0.028333 | 1.2529e-05 | Agricultural Equipment | LPG
2023 | 24011 | 2260002054 | Non-Road Gasoline | Off-highway Vehicle Gasoline, 2-Stroke | Construction and Mining Equipment | Crushing/Processing Equipment | 0.028155 | 6.2909e-05 | Construction and Mining Equipment | Gasoline
2023 | 24017 | 2268005055 | Other | CNG | Agricultural Equipment | Other Agricultural Equipment | 0.027673 | 0.0010899 | Agricultural Equipment | CNG
2023 | 24045 | 2265005020 | Non-Road Gasoline | Off-highway Vehicle Gasoline, 4-Stroke | Agricultural Equipment | Combines | 0.027554 | 1.63e-05 | Agricultural Equipment | Gasoline
2023 | 24031 | 2267005055 | Other | LPG | Agricultural Equipment | Other Agricultural Equipment | 0.027525 | 1.2171e-05 | Agricultural Equipment | LPG
2023 | 24027 | 2270005010 | Non-Road Diesel | Off-highway Vehicle Diesel | Agricultural Equipment | 2-Wheel Tractors | 0.027299 | 3.3778e-06 | Agricultural Equipment | Diesel
2023 | 24027 | 2267005060 | Other | LPG | Agricultural Equipment | Irrigation Sets | 0.027252 | 1.2507e-06 | Agricultural Equipment | LPG
2023 | 24017 | 2270005040 | Non-Road Diesel | Off-highway Vehicle Diesel | Agricultural Equipment | Tillers > 6 HP | 0.026421 | 1.5404e-07 | Agricultural Equipment | Diesel
2023 | 24035 | 2265008005 | Non-Road Gasoline | Off-highway Vehicle Gasoline | Airport Ground Support Equipment | 4-Stroke Airport Ground Support Equipment | 0.026388 | 7.5772e-06 | Airport Ground Support Equipment | Gasoline
2023 | 24021 | 2260006015 | Non-Road Gasoline | Off-highway Vehicle Gasoline, 2-Stroke | Commercial Equipment | Air Compressors | 0.026197 | 5.8535e-05 | Commercial Equipment | Gasoline
2023 | 24025 | 2260006015 | Non-Road Gasoline | Off-highway Vehicle Gasoline, 2-Stroke | Commercial Equipment | Air Compressors | 0.02519 | 5.6284e-05 | Commercial Equipment | Gasoline
2023 | 24027 | 2268005055 | Other | CNG | Agricultural Equipment | Other Agricultural Equipment | 0.025017 | 0.00098529 | Agricultural Equipment | CNG
2023 | 24003 | 2270005010 | Non-Road Diesel | Off-highway Vehicle Diesel | Agricultural Equipment | 2-Wheel Tractors | 0.024911 | 3.0823e-06 | Agricultural Equipment | Diesel
2023 | 24003 | 2267005060 | Other | LPG | Agricultural Equipment | Irrigation Sets | 0.024868 | 1.1413e-06 | Agricultural Equipment | LPG
2023 | 24001 | 2268002081 | Other | CNG | Construction and Mining Equipment | Other Construction Equipment | 0.024586 | 0.00052826 | Construction and Mining Equipment | CNG
2023 | 24039 | 2268003030 | Other | CNG | Industrial Equipment | Sweepers/Scrubbers | 0.024489 | 9.7578e-05 | Industrial Equipment | CNG
2023 | 24005 | 2267005055 | Other | LPG | Agricultural Equipment | Other Agricultural Equipment | 0.023994 | 1.061e-05 | Agricultural Equipment | LPG
2023 | 24027 | 2270005040 | Non-Road Diesel | Off-highway Vehicle Diesel | Agricultural Equipment | Tillers > 6 HP | 0.023885 | 1.3926e-07 | Agricultural Equipment | Diesel
2023 | 24015 | 2265005020 | Non-Road Gasoline | Off-highway Vehicle Gasoline, 4-Stroke | Agricultural Equipment | Combines | 0.023744 | 1.4093e-05 | Agricultural Equipment | Gasoline
2023 | 24015 | 2270004031 | Non-Road Diesel | Off-highway Vehicle Diesel | Lawn and Garden Equipment | Leafblowers/Vacuums (Commercial) | 0.023302 | 1.2033e-06 | Lawn and Garden Equipment | Diesel
2023 | 24023 | 2267005055 | Other | LPG | Agricultural Equipment | Other Agricultural Equipment | 0.023147 | 1.0235e-05 | Agricultural Equipment | LPG
2023 | 24033 | 2270005010 | Non-Road Diesel | Off-highway Vehicle Diesel | Agricultural Equipment | 2-Wheel Tractors | 0.022857 | 2.8282e-06 | Agricultural Equipment | Diesel
2023 | 24003 | 2268005055 | Other | CNG | Agricultural Equipment | Other Agricultural Equipment | 0.022829 | 0.00089909 | Agricultural Equipment | CNG
2023 | 24033 | 2267005060 | Other | LPG | Agricultural Equipment | Irrigation Sets | 0.022818 | 1.0472e-06 | Agricultural Equipment | LPG
2023 | 24019 | 2268002081 | Other | CNG | Construction and Mining Equipment | Other Construction Equipment | 0.022816 | 0.00049024 | Construction and Mining Equipment | CNG
2023 | 24029 | 2268002081 | Other | CNG | Construction and Mining Equipment | Other Construction Equipment | 0.022661 | 0.0004869 | Construction and Mining Equipment | CNG
2023 | 24025 | 2265005020 | Non-Road Gasoline | Off-highway Vehicle Gasoline, 4-Stroke | Agricultural Equipment | Combines | 0.022243 | 1.3199e-05 | Agricultural Equipment | Gasoline
2023 | 24039 | 2260002054 | Non-Road Gasoline | Off-highway Vehicle Gasoline, 2-Stroke | Construction and Mining Equipment | Crushing/Processing Equipment | 0.02185 | 4.8823e-05 | Construction and Mining Equipment | Gasoline
2023 | 24003 | 2270005040 | Non-Road Diesel | Off-highway Vehicle Diesel | Agricultural Equipment | Tillers > 6 HP | 0.021796 | 1.2708e-07 | Agricultural Equipment | Diesel
2023 | 24039 | 2267005055 | Other | LPG | Agricultural Equipment | Other Agricultural Equipment | 0.021686 | 9.5892e-06 | Agricultural Equipment | LPG
2023 | 24031 | 2265005020 | Non-Road Gasoline | Off-highway Vehicle Gasoline, 4-Stroke | Agricultural Equipment | Combines | 0.021609 | 1.2821e-05 | Agricultural Equipment | Gasoline
2023 | 24017 | 2260003040 | Non-Road Gasoline | Off-highway Vehicle Gasoline, 2-Stroke | Industrial Equipment | Other General Industrial Equipment | 0.021326 | 4.7652e-05 | Industrial Equipment | Gasoline
2023 | 24001 | 2265002006 | Non-Road Gasoline | Off-highway Vehicle Gasoline, 4-Stroke | Construction and Mining Equipment | Tampers/Rammers | 0.021306 | 1.3915e-05 | Construction and Mining Equipment | Gasoline
2023 | 24037 | 2267005055 | Other | LPG | Agricultural Equipment | Other Agricultural Equipment | 0.021276 | 9.4079e-06 | Agricultural Equipment | LPG
2023 | 24033 | 2268005055 | Other | CNG | Agricultural Equipment | Other Agricultural Equipment | 0.020947 | 0.00082498 | Agricultural Equipment | CNG
2023 | 24047 | 2260003040 | Non-Road Gasoline | Off-highway Vehicle Gasoline, 2-Stroke | Industrial Equipment | Other General Industrial Equipment | 0.020084 | 4.4876e-05 | Industrial Equipment | Gasoline
2023 | 24033 | 2270005040 | Non-Road Diesel | Off-highway Vehicle Diesel | Agricultural Equipment | Tillers > 6 HP | 0.019999 | 1.166e-07 | Agricultural Equipment | Diesel
2023 | 24019 | 2265002006 | Non-Road Gasoline | Off-highway Vehicle Gasoline, 4-Stroke | Construction and Mining Equipment | Tampers/Rammers | 0.019773 | 1.2787e-05 | Construction and Mining Equipment | Gasoline
2023 | 24029 | 2265002006 | Non-Road Gasoline | Off-highway Vehicle Gasoline, 4-Stroke | Construction and Mining Equipment | Tampers/Rammers | 0.019638 | 1.2736e-05 | Construction and Mining Equipment | Gasoline
2023 | 24037 | 2268003040 | Other | CNG | Industrial Equipment | Other General Industrial Equipment | 0.019604 | 7.8028e-05 | Industrial Equipment | CNG
2023 | 24005 | 2265005020 | Non-Road Gasoline | Off-highway Vehicle Gasoline, 4-Stroke | Agricultural Equipment | Combines | 0.018837 | 1.1175e-05 | Agricultural Equipment | Gasoline
2023 | 24013 | 2260006015 | Non-Road Gasoline | Off-highway Vehicle Gasoline, 2-Stroke | Commercial Equipment | Air Compressors | 0.018584 | 4.1525e-05 | Commercial Equipment | Gasoline
2023 | 24023 | 2265005020 | Non-Road Gasoline | Off-highway Vehicle Gasoline, 4-Stroke | Agricultural Equipment | Combines | 0.018172 | 1.0861e-05 | Agricultural Equipment | Gasoline
2023 | 24009 | 2270005010 | Non-Road Diesel | Off-highway Vehicle Diesel | Agricultural Equipment | 2-Wheel Tractors | 0.017933 | 2.2189e-06 | Agricultural Equipment | Diesel
2023 | 24009 | 2267005060 | Other | LPG | Agricultural Equipment | Irrigation Sets | 0.017902 | 8.2158e-07 | Agricultural Equipment | LPG
2023 | 24025 | 2260002027 | Non-Road Gasoline | Off-highway Vehicle Gasoline, 2-Stroke | Construction and Mining Equipment | Signal Boards/Light Plants | 0.017755 | 3.9671e-05 | Construction and Mining Equipment | Gasoline
2023 | 24039 | 2265005020 | Non-Road Gasoline | Off-highway Vehicle Gasoline, 4-Stroke | Agricultural Equipment | Combines | 0.017025 | 1.0071e-05 | Agricultural Equipment | Gasoline
2023 | 24043 | 2260006015 | Non-Road Gasoline | Off-highway Vehicle Gasoline, 2-Stroke | Commercial Equipment | Air Compressors | 0.016905 | 3.7773e-05 | Commercial Equipment | Gasoline
2023 | 24037 | 2265005020 | Non-Road Gasoline | Off-highway Vehicle Gasoline, 4-Stroke | Agricultural Equipment | Combines | 0.016703 | 9.8887e-06 | Agricultural Equipment | Gasoline
2023 | 24029 | 2260003040 | Non-Road Gasoline | Off-highway Vehicle Gasoline, 2-Stroke | Industrial Equipment | Other General Industrial Equipment | 0.016623 | 3.7142e-05 | Industrial Equipment | Gasoline
2023 | 24009 | 2268005055 | Other | CNG | Agricultural Equipment | Other Agricultural Equipment | 0.016434 | 0.00064724 | Agricultural Equipment | CNG
2023 | 24035 | 2260003040 | Non-Road Gasoline | Off-highway Vehicle Gasoline, 2-Stroke | Industrial Equipment | Other General Industrial Equipment | 0.016424 | 3.6698e-05 | Industrial Equipment | Gasoline
2023 | 24033 | 2265008005 | Non-Road Gasoline | Off-highway Vehicle Gasoline | Airport Ground Support Equipment | 4-Stroke Airport Ground Support Equipment | 0.016404 | 4.7128e-06 | Airport Ground Support Equipment | Gasoline
2023 | 24011 | 2260004071 | Non-Road Gasoline | Off-highway Vehicle Gasoline, 2-Stroke | Lawn and Garden Equipment | Turf Equipment (Commercial) | 0.016265 | 3.2617e-05 | Lawn and Garden Equipment | Gasoline
2023 | 24023 | 2260003040 | Non-Road Gasoline | Off-highway Vehicle Gasoline, 2-Stroke | Industrial Equipment | Other General Industrial Equipment | 0.015997 | 3.5744e-05 | Industrial Equipment | Gasoline
2023 | 24009 | 2270005040 | Non-Road Diesel | Off-highway Vehicle Diesel | Agricultural Equipment | Tillers > 6 HP | 0.01569 | 9.1481e-08 | Agricultural Equipment | Diesel
2023 | 24001 | 2260004071 | Non-Road Gasoline | Off-highway Vehicle Gasoline, 2-Stroke | Lawn and Garden Equipment | Turf Equipment (Commercial) | 0.01506 | 3.0201e-05 | Lawn and Garden Equipment | Gasoline
2023 | 24021 | 2260002027 | Non-Road Gasoline | Off-highway Vehicle Gasoline, 2-Stroke | Construction and Mining Equipment | Signal Boards/Light Plants | 0.014743 | 3.2941e-05 | Construction and Mining Equipment | Gasoline
2023 | 24035 | 2267008005 | Other | Off-highway Vehicle LPG | Airport Ground Support Equipment | LPG Airport Ground Support Equipment | 0.014721 | 6.7053e-07 | Airport Ground Support Equipment | LPG
2023 | 24045 | 2260006015 | Non-Road Gasoline | Off-highway Vehicle Gasoline, 2-Stroke | Commercial Equipment | Air Compressors | 0.014666 | 3.277e-05 | Commercial Equipment | Gasoline
2023 | 24017 | 2267005055 | Other | LPG | Agricultural Equipment | Other Agricultural Equipment | 0.014217 | 6.2868e-06 | Agricultural Equipment | LPG
2023 | 24011 | 2268002081 | Other | CNG | Construction and Mining Equipment | Other Construction Equipment | 0.014215 | 0.00030542 | Construction and Mining Equipment | CNG
2023 | 24001 | 2270005010 | Non-Road Diesel | Off-highway Vehicle Diesel | Agricultural Equipment | 2-Wheel Tractors | 0.013401 | 1.6582e-06 | Agricultural Equipment | Diesel
2023 | 24001 | 2267005060 | Other | LPG | Agricultural Equipment | Irrigation Sets | 0.013378 | 6.1397e-07 | Agricultural Equipment | LPG
2023 | 24039 | 2268003040 | Other | CNG | Industrial Equipment | Other General Industrial Equipment | 0.013342 | 5.3106e-05 | Industrial Equipment | CNG
2023 | 24009 | 2260003040 | Non-Road Gasoline | Off-highway Vehicle Gasoline, 2-Stroke | Industrial Equipment | Other General Industrial Equipment | 0.012915 | 2.8858e-05 | Industrial Equipment | Gasoline
2023 | 24027 | 2267005055 | Other | LPG | Agricultural Equipment | Other Agricultural Equipment | 0.012853 | 5.6835e-06 | Agricultural Equipment | LPG
2023 | 24027 | 2260002027 | Non-Road Gasoline | Off-highway Vehicle Gasoline, 2-Stroke | Construction and Mining Equipment | Signal Boards/Light Plants | 0.012744 | 2.8475e-05 | Construction and Mining Equipment | Gasoline
2023 | 24011 | 2265002006 | Non-Road Gasoline | Off-highway Vehicle Gasoline, 4-Stroke | Construction and Mining Equipment | Tampers/Rammers | 0.012319 | 7.9758e-06 | Construction and Mining Equipment | Gasoline
2023 | 24017 | 2260002027 | Non-Road Gasoline | Off-highway Vehicle Gasoline, 2-Stroke | Construction and Mining Equipment | Signal Boards/Light Plants | 0.012285 | 2.7449e-05 | Construction and Mining Equipment | Gasoline
2023 | 24001 | 2268005055 | Other | CNG | Agricultural Equipment | Other Agricultural Equipment | 0.012281 | 0.00048369 | Agricultural Equipment | CNG
2023 | 24003 | 2267005055 | Other | LPG | Agricultural Equipment | Other Agricultural Equipment | 0.011729 | 5.1863e-06 | Agricultural Equipment | LPG
2023 | 24001 | 2270005040 | Non-Road Diesel | Off-highway Vehicle Diesel | Agricultural Equipment | Tillers > 6 HP | 0.011725 | 6.8364e-08 | Agricultural Equipment | Diesel
2023 | 24017 | 2265005020 | Non-Road Gasoline | Off-highway Vehicle Gasoline, 4-Stroke | Agricultural Equipment | Combines | 0.011161 | 6.6128e-06 | Agricultural Equipment | Gasoline
2023 | 24039 | 2268002081 | Other | CNG | Construction and Mining Equipment | Other Construction Equipment | 0.011032 | 0.00023704 | Construction and Mining Equipment | CNG
2023 | 24033 | 2267005055 | Other | LPG | Agricultural Equipment | Other Agricultural Equipment | 0.010762 | 4.7588e-06 | Agricultural Equipment | LPG
2023 | 24011 | 2270004031 | Non-Road Diesel | Off-highway Vehicle Diesel | Lawn and Garden Equipment | Leafblowers/Vacuums (Commercial) | 0.010663 | 5.5064e-07 | Lawn and Garden Equipment | Diesel
2023 | 24015 | 2265007015 | Non-Road Gasoline | Off-highway Vehicle Gasoline, 4-Stroke | Logging Equipment | Forest Eqp - Feller/Bunch/Skidder | 0.010271 | 8.0729e-06 | Logging Equipment | Gasoline
2023 | 24027 | 2265005020 | Non-Road Gasoline | Off-highway Vehicle Gasoline, 4-Stroke | Agricultural Equipment | Combines | 0.01009 | 5.986e-06 | Agricultural Equipment | Gasoline
2023 | 24001 | 2270004031 | Non-Road Diesel | Off-highway Vehicle Diesel | Lawn and Garden Equipment | Leafblowers/Vacuums (Commercial) | 0.0098736 | 5.0985e-07 | Lawn and Garden Equipment | Diesel
2023 | 24019 | 2265008005 | Non-Road Gasoline | Off-highway Vehicle Gasoline | Airport Ground Support Equipment | 4-Stroke Airport Ground Support Equipment | 0.0096282 | 2.7591e-06 | Airport Ground Support Equipment | Gasoline
2023 | 24039 | 2265002006 | Non-Road Gasoline | Off-highway Vehicle Gasoline, 4-Stroke | Construction and Mining Equipment | Tampers/Rammers | 0.0095604 | 6.1737e-06 | Construction and Mining Equipment | Gasoline
2023 | 24003 | 2265005020 | Non-Road Gasoline | Off-highway Vehicle Gasoline, 4-Stroke | Agricultural Equipment | Combines | 0.0092076 | 5.458e-06 | Agricultural Equipment | Gasoline
2023 | 24043 | 2260002027 | Non-Road Gasoline | Off-highway Vehicle Gasoline, 2-Stroke | Construction and Mining Equipment | Signal Boards/Light Plants | 0.0091884 | 2.0531e-05 | Construction and Mining Equipment | Gasoline
2023 | 24047 | 2260006015 | Non-Road Gasoline | Off-highway Vehicle Gasoline, 2-Stroke | Commercial Equipment | Air Compressors | 0.0091803 | 2.0512e-05 | Commercial Equipment | Gasoline
2023 | 24033 | 2267008005 | Other | Off-highway Vehicle LPG | Airport Ground Support Equipment | LPG Airport Ground Support Equipment | 0.0091507 | 4.1682e-07 | Airport Ground Support Equipment | LPG
2023 | 24037 | 2260003040 | Non-Road Gasoline | Off-highway Vehicle Gasoline, 2-Stroke | Industrial Equipment | Other General Industrial Equipment | 0.0088472 | 1.9768e-05 | Industrial Equipment | Gasoline
2023 | 24035 | 2260006015 | Non-Road Gasoline | Off-highway Vehicle Gasoline, 2-Stroke | Commercial Equipment | Air Compressors | 0.0088444 | 1.9762e-05 | Commercial Equipment | Gasoline
2023 | 24017 | 2260006015 | Non-Road Gasoline | Off-highway Vehicle Gasoline, 2-Stroke | Commercial Equipment | Air Compressors | 0.0085085 | 1.9012e-05 | Commercial Equipment | Gasoline
2023 | 24033 | 2265005020 | Non-Road Gasoline | Off-highway Vehicle Gasoline, 4-Stroke | Agricultural Equipment | Combines | 0.0084487 | 5.0081e-06 | Agricultural Equipment | Gasoline
2023 | 24009 | 2267005055 | Other | LPG | Agricultural Equipment | Other Agricultural Equipment | 0.0084432 | 3.7335e-06 | Agricultural Equipment | LPG
2023 | 24013 | 2260002027 | Non-Road Gasoline | Off-highway Vehicle Gasoline, 2-Stroke | Construction and Mining Equipment | Signal Boards/Light Plants | 0.0084262 | 1.8828e-05 | Construction and Mining Equipment | Gasoline
2023 | 24041 | 2260006015 | Non-Road Gasoline | Off-highway Vehicle Gasoline, 2-Stroke | Commercial Equipment | Air Compressors | 0.0075009 | 1.676e-05 | Commercial Equipment | Gasoline
2023 | 24015 | 2260002027 | Non-Road Gasoline | Off-highway Vehicle Gasoline, 2-Stroke | Construction and Mining Equipment | Signal Boards/Light Plants | 0.0073969 | 1.6528e-05 | Construction and Mining Equipment | Gasoline
2023 | 24001 | 2260006015 | Non-Road Gasoline | Off-highway Vehicle Gasoline, 2-Stroke | Commercial Equipment | Air Compressors | 0.007277 | 1.626e-05 | Commercial Equipment | Gasoline
2023 | 24015 | 2260006015 | Non-Road Gasoline | Off-highway Vehicle Gasoline, 2-Stroke | Commercial Equipment | Air Compressors | 0.0071651 | 1.601e-05 | Commercial Equipment | Gasoline
2023 | 24023 | 2265008005 | Non-Road Gasoline | Off-highway Vehicle Gasoline | Airport Ground Support Equipment | 4-Stroke Airport Ground Support Equipment | 0.007132 | 2.0775e-06 | Airport Ground Support Equipment | Gasoline
2023 | 24037 | 2260002027 | Non-Road Gasoline | Off-highway Vehicle Gasoline, 2-Stroke | Construction and Mining Equipment | Signal Boards/Light Plants | 0.0069155 | 1.5452e-05 | Construction and Mining Equipment | Gasoline
2023 | 24009 | 2265005020 | Non-Road Gasoline | Off-highway Vehicle Gasoline, 4-Stroke | Agricultural Equipment | Combines | 0.0066284 | 3.9254e-06 | Agricultural Equipment | Gasoline
2023 | 24045 | 2285006015 | Other | Railroad Equipment | LPG | Railway Maintenance | 0.0063799 | 5.1368e-07 | Railroad Equipment | LPG
2023 | 24001 | 2267005055 | Other | LPG | Agricultural Equipment | Other Agricultural Equipment | 0.0063096 | 2.7901e-06 | Agricultural Equipment | LPG
2023 | 24039 | 2260003040 | Non-Road Gasoline | Off-highway Vehicle Gasoline, 2-Stroke | Industrial Equipment | Other General Industrial Equipment | 0.0060214 | 1.3454e-05 | Industrial Equipment | Gasoline
2023 | 24017 | 2285006015 | Other | Railroad Equipment | LPG | Railway Maintenance | 0.0057866 | 4.659e-07 | Railroad Equipment | LPG
2023 | 24047 | 2260002027 | Non-Road Gasoline | Off-highway Vehicle Gasoline, 2-Stroke | Construction and Mining Equipment | Signal Boards/Light Plants | 0.0055204 | 1.2335e-05 | Construction and Mining Equipment | Gasoline
2023 | 24009 | 2260002027 | Non-Road Gasoline | Off-highway Vehicle Gasoline, 2-Stroke | Construction and Mining Equipment | Signal Boards/Light Plants | 0.0053899 | 1.2043e-05 | Construction and Mining Equipment | Gasoline
2023 | 24019 | 2267008005 | Other | Off-highway Vehicle LPG | Airport Ground Support Equipment | LPG Airport Ground Support Equipment | 0.0053711 | 2.4465e-07 | Airport Ground Support Equipment | LPG
2023 | 24019 | 2260006015 | Non-Road Gasoline | Off-highway Vehicle Gasoline, 2-Stroke | Commercial Equipment | Air Compressors | 0.0052618 | 1.1757e-05 | Commercial Equipment | Gasoline
2023 | 24045 | 2260002027 | Non-Road Gasoline | Off-highway Vehicle Gasoline, 2-Stroke | Construction and Mining Equipment | Signal Boards/Light Plants | 0.0050272 | 1.1233e-05 | Construction and Mining Equipment | Gasoline
2023 | 24001 | 2265005020 | Non-Road Gasoline | Off-highway Vehicle Gasoline, 4-Stroke | Agricultural Equipment | Combines | 0.0049534 | 2.9483e-06 | Agricultural Equipment | Gasoline
2023 | 24009 | 2260006015 | Non-Road Gasoline | Off-highway Vehicle Gasoline, 2-Stroke | Commercial Equipment | Air Compressors | 0.0041423 | 9.2556e-06 | Commercial Equipment | Gasoline
2023 | 24037 | 2260006015 | Non-Road Gasoline | Off-highway Vehicle Gasoline, 2-Stroke | Commercial Equipment | Air Compressors | 0.0040304 | 9.0055e-06 | Commercial Equipment | Gasoline
2023 | 24023 | 2267008005 | Other | Off-highway Vehicle LPG | Airport Ground Support Equipment | LPG Airport Ground Support Equipment | 0.0039786 | 1.8123e-07 | Airport Ground Support Equipment | LPG
2023 | 24023 | 2260006015 | Non-Road Gasoline | Off-highway Vehicle Gasoline, 2-Stroke | Commercial Equipment | Air Compressors | 0.0039184 | 8.7553e-06 | Commercial Equipment | Gasoline
2023 | 24041 | 2260002027 | Non-Road Gasoline | Off-highway Vehicle Gasoline, 2-Stroke | Construction and Mining Equipment | Signal Boards/Light Plants | 0.0036775 | 8.2171e-06 | Construction and Mining Equipment | Gasoline
2023 | 24029 | 2260006015 | Non-Road Gasoline | Off-highway Vehicle Gasoline, 2-Stroke | Commercial Equipment | Air Compressors | 0.0034706 | 7.7547e-06 | Commercial Equipment | Gasoline
2023 | 24023 | 2260002027 | Non-Road Gasoline | Off-highway Vehicle Gasoline, 2-Stroke | Construction and Mining Equipment | Signal Boards/Light Plants | 0.0034661 | 7.7447e-06 | Construction and Mining Equipment | Gasoline
2023 | 24039 | 2285006015 | Other | Railroad Equipment | LPG | Railway Maintenance | 0.002945 | 2.3711e-07 | Railroad Equipment | LPG
2023 | 24047 | 2285006015 | Other | Railroad Equipment | LPG | Railway Maintenance | 0.002945 | 2.3711e-07 | Railroad Equipment | LPG
2023 | 24011 | 2260006015 | Non-Road Gasoline | Off-highway Vehicle Gasoline, 2-Stroke | Commercial Equipment | Air Compressors | 0.0029108 | 6.5039e-06 | Commercial Equipment | Gasoline
2023 | 24035 | 2260002027 | Non-Road Gasoline | Off-highway Vehicle Gasoline, 2-Stroke | Construction and Mining Equipment | Signal Boards/Light Plants | 0.0027704 | 6.1902e-06 | Construction and Mining Equipment | Gasoline
2023 | 24001 | 2260002027 | Non-Road Gasoline | Off-highway Vehicle Gasoline, 2-Stroke | Construction and Mining Equipment | Signal Boards/Light Plants | 0.0017279 | 3.8607e-06 | Construction and Mining Equipment | Gasoline
2023 | 24039 | 2260006015 | Non-Road Gasoline | Off-highway Vehicle Gasoline, 2-Stroke | Commercial Equipment | Air Compressors | 0.0016793 | 3.7523e-06 | Commercial Equipment | Gasoline
2023 | 24019 | 2260002027 | Non-Road Gasoline | Off-highway Vehicle Gasoline, 2-Stroke | Construction and Mining Equipment | Signal Boards/Light Plants | 0.0016035 | 3.5829e-06 | Construction and Mining Equipment | Gasoline
2023 | 24029 | 2260002027 | Non-Road Gasoline | Off-highway Vehicle Gasoline, 2-Stroke | Construction and Mining Equipment | Signal Boards/Light Plants | 0.0015926 | 3.5585e-06 | Construction and Mining Equipment | Gasoline
2023 | 24011 | 2260002027 | Non-Road Gasoline | Off-highway Vehicle Gasoline, 2-Stroke | Construction and Mining Equipment | Signal Boards/Light Plants | 0.00099899 | 2.2322e-06 | Construction and Mining Equipment | Gasoline
2023 | 24039 | 2260002027 | Non-Road Gasoline | Off-highway Vehicle Gasoline, 2-Stroke | Construction and Mining Equipment | Signal Boards/Light Plants | 0.00077531 | 1.7323e-06 | Construction and Mining Equipment | Gasoline
2023 | 24510 | 2270002060 | Non-Road Diesel | Off-highway Vehicle Diesel | Construction and Mining Equipment | Rubber Tire Loaders | 1.3289e-14 | 7.9086e-20 | Construction and Mining Equipment | Diesel
2023 | 24510 | 2270002036 | Non-Road Diesel | Off-highway Vehicle Diesel | Construction and Mining Equipment | Excavators | 1.2206e-14 | 4.5622e-20 | Construction and Mining Equipment | Diesel
2023 | 24510 | 2270002069 | Non-Road Diesel | Off-highway Vehicle Diesel | Construction and Mining Equipment | Crawler Tractor/Dozers | 1.2154e-14 | 5.4859e-20 | Construction and Mining Equipment | Diesel
2023 | 24510 | 2270002051 | Non-Road Diesel | Off-highway Vehicle Diesel | Construction and Mining Equipment | Off-highway Trucks | 1.0446e-14 | 5.8446e-20 | Construction and Mining Equipment | Diesel
2023 | 24510 | 2270005015 | Non-Road Diesel | Off-highway Vehicle Diesel | Agricultural Equipment | Agricultural Tractors | 9.5689e-15 | 1.0833e-19 | Agricultural Equipment | Diesel
2023 | 24510 | 2270002066 | Non-Road Diesel | Off-highway Vehicle Diesel | Construction and Mining Equipment | Tractors/Loaders/Backhoes | 8.0639e-15 | 2.412e-19 | Construction and Mining Equipment | Diesel
2023 | 24510 | 2270002072 | Non-Road Diesel | Off-highway Vehicle Diesel | Construction and Mining Equipment | Skid Steer Loaders | 5.5236e-15 | 2.1449e-19 | Construction and Mining Equipment | Diesel
2023 | 24510 | 2270002057 | Non-Road Diesel | Off-highway Vehicle Diesel | Construction and Mining Equipment | Rough Terrain Forklifts | 3.9086e-15 | 3.134e-20 | Construction and Mining Equipment | Diesel
2023 | 24510 | 2270002018 | Non-Road Diesel | Off-highway Vehicle Diesel | Construction and Mining Equipment | Scrapers | 3.2772e-15 | 1.3035e-20 | Construction and Mining Equipment | Diesel
2023 | 24510 | 2270002048 | Non-Road Diesel | Off-highway Vehicle Diesel | Construction and Mining Equipment | Graders | 3.037e-15 | 9.8914e-21 | Construction and Mining Equipment | Diesel
2023 | 24510 | 2270002015 | Non-Road Diesel | Off-highway Vehicle Diesel | Construction and Mining Equipment | Rollers | 3.0122e-15 | 2.8596e-20 | Construction and Mining Equipment | Diesel
2023 | 24510 | 2270002045 | Non-Road Diesel | Off-highway Vehicle Diesel | Construction and Mining Equipment | Cranes | 2.791e-15 | 1.6044e-20 | Construction and Mining Equipment | Diesel
2023 | 24009 | 2265001030 | Non-Road Gasoline | Off-highway Vehicle Gasoline, 4-Stroke | Recreational Equipment | All Terrain Vehicles | 2.572e-15 | 2.5423e-18 | Recreational Equipment | Gasoline
2023 | 24039 | 2265001030 | Non-Road Gasoline | Off-highway Vehicle Gasoline, 4-Stroke | Recreational Equipment | All Terrain Vehicles | 2.572e-15 | 2.5384e-18 | Recreational Equipment | Gasoline
2023 | 24041 | 2265001030 | Non-Road Gasoline | Off-highway Vehicle Gasoline, 4-Stroke | Recreational Equipment | All Terrain Vehicles | 2.572e-15 | 2.5416e-18 | Recreational Equipment | Gasoline
2023 | 24510 | 2265001030 | Non-Road Gasoline | Off-highway Vehicle Gasoline, 4-Stroke | Recreational Equipment | All Terrain Vehicles | 2.572e-15 | 2.5469e-18 | Recreational Equipment | Gasoline
2023 | 24011 | 2265004036 | Non-Road Gasoline | Off-highway Vehicle Gasoline | Lawn and Garden Equipment | 4-Stroke Snowblowers (Commercial) | 1.8913e-15 | 3.5448e-18 | Lawn and Garden Equipment | Gasoline
2023 | 24019 | 2265004036 | Non-Road Gasoline | Off-highway Vehicle Gasoline | Lawn and Garden Equipment | 4-Stroke Snowblowers (Commercial) | 1.8913e-15 | 3.5374e-18 | Lawn and Garden Equipment | Gasoline
2023 | 24035 | 2265004036 | Non-Road Gasoline | Off-highway Vehicle Gasoline | Lawn and Garden Equipment | 4-Stroke Snowblowers (Commercial) | 1.8913e-15 | 3.5494e-18 | Lawn and Garden Equipment | Gasoline
2023 | 24039 | 2265004036 | Non-Road Gasoline | Off-highway Vehicle Gasoline | Lawn and Garden Equipment | 4-Stroke Snowblowers (Commercial) | 1.8913e-15 | 3.5272e-18 | Lawn and Garden Equipment | Gasoline
2023 | 24041 | 2265004036 | Non-Road Gasoline | Off-highway Vehicle Gasoline | Lawn and Garden Equipment | 4-Stroke Snowblowers (Commercial) | 1.8913e-15 | 3.5392e-18 | Lawn and Garden Equipment | Gasoline
2023 | 24045 | 2265004036 | Non-Road Gasoline | Off-highway Vehicle Gasoline | Lawn and Garden Equipment | 4-Stroke Snowblowers (Commercial) | 1.8913e-15 | 3.5283e-18 | Lawn and Garden Equipment | Gasoline
2023 | 24047 | 2265004036 | Non-Road Gasoline | Off-highway Vehicle Gasoline | Lawn and Garden Equipment | 4-Stroke Snowblowers (Commercial) | 1.8913e-15 | 3.5306e-18 | Lawn and Garden Equipment | Gasoline
2023 | 24001 | 2270008005 | Non-Road Diesel | Off-highway Vehicle Diesel | Airport Ground Support Equipment | Airport Ground Support Equipment | 1.7977e-15 | 1.4515e-20 | Airport Ground Support Equipment | Diesel
2023 | 24009 | 2270008005 | Non-Road Diesel | Off-highway Vehicle Diesel | Airport Ground Support Equipment | Airport Ground Support Equipment | 1.7977e-15 | 1.4515e-20 | Airport Ground Support Equipment | Diesel
2023 | 24011 | 2270008005 | Non-Road Diesel | Off-highway Vehicle Diesel | Airport Ground Support Equipment | Airport Ground Support Equipment | 1.7977e-15 | 1.4515e-20 | Airport Ground Support Equipment | Diesel
2023 | 24015 | 2270008005 | Non-Road Diesel | Off-highway Vehicle Diesel | Airport Ground Support Equipment | Airport Ground Support Equipment | 1.7977e-15 | 1.4515e-20 | Airport Ground Support Equipment | Diesel
2023 | 24017 | 2270008005 | Non-Road Diesel | Off-highway Vehicle Diesel | Airport Ground Support Equipment | Airport Ground Support Equipment | 1.7977e-15 | 1.4515e-20 | Airport Ground Support Equipment | Diesel
2023 | 24025 | 2270008005 | Non-Road Diesel | Off-highway Vehicle Diesel | Airport Ground Support Equipment | Airport Ground Support Equipment | 1.7977e-15 | 1.4515e-20 | Airport Ground Support Equipment | Diesel
2023 | 24027 | 2270008005 | Non-Road Diesel | Off-highway Vehicle Diesel | Airport Ground Support Equipment | Airport Ground Support Equipment | 1.7977e-15 | 1.4515e-20 | Airport Ground Support Equipment | Diesel
2023 | 24029 | 2270008005 | Non-Road Diesel | Off-highway Vehicle Diesel | Airport Ground Support Equipment | Airport Ground Support Equipment | 1.7977e-15 | 1.4515e-20 | Airport Ground Support Equipment | Diesel
2023 | 24039 | 2270008005 | Non-Road Diesel | Off-highway Vehicle Diesel | Airport Ground Support Equipment | Airport Ground Support Equipment | 1.7977e-15 | 1.4515e-20 | Airport Ground Support Equipment | Diesel
2023 | 24047 | 2270008005 | Non-Road Diesel | Off-highway Vehicle Diesel | Airport Ground Support Equipment | Airport Ground Support Equipment | 1.7977e-15 | 1.4515e-20 | Airport Ground Support Equipment | Diesel
2023 | 24510 | 2270008005 | Non-Road Diesel | Off-highway Vehicle Diesel | Airport Ground Support Equipment | Airport Ground Support Equipment | 1.7977e-15 | 1.4515e-20 | Airport Ground Support Equipment | Diesel
2023 | 24510 | 2270002030 | Non-Road Diesel | Off-highway Vehicle Diesel | Construction and Mining Equipment | Trenchers | 1.4287e-15 | 1.996e-20 | Construction and Mining Equipment | Diesel
2023 | 24510 | 2270002075 | Non-Road Diesel | Off-highway Vehicle Diesel | Construction and Mining Equipment | Off-highway Tractors | 1.3045e-15 | 8.2433e-21 | Construction and Mining Equipment | Diesel
2023 | 24510 | 2270007015 | Non-Road Diesel | Off-highway Vehicle Diesel | Logging Equipment | Forest Eqp - Feller/Bunch/Skidder | 1.2924e-15 | 2.5344e-21 | Logging Equipment | Diesel
2023 | 24510 | 2270002081 | Non-Road Diesel | Off-highway Vehicle Diesel | Construction and Mining Equipment | Other Construction Equipment | 1.255e-15 | 1.114e-20 | Construction and Mining Equipment | Diesel
2023 | 24510 | 2270002033 | Non-Road Diesel | Off-highway Vehicle Diesel | Construction and Mining Equipment | Bore/Drill Rigs | 1.2277e-15 | 2.0347e-20 | Construction and Mining Equipment | Diesel
2023 | 24510 | 2270002003 | Non-Road Diesel | Off-highway Vehicle Diesel | Construction and Mining Equipment | Pavers | 1.2033e-15 | 8.6806e-21 | Construction and Mining Equipment | Diesel
2023 | 24510 | 2270005020 | Non-Road Diesel | Off-highway Vehicle Diesel | Agricultural Equipment | Combines | 8.5841e-16 | 4.7682e-21 | Agricultural Equipment | Diesel
2023 | 24011 | 2260004036 | Non-Road Gasoline | Off-highway Vehicle Gasoline | Lawn and Garden Equipment | 2-Stroke Snowblowers (Commercial) | 5.8485e-16 | 3.9986e-18 | Lawn and Garden Equipment | Gasoline
2023 | 24019 | 2260004036 | Non-Road Gasoline | Off-highway Vehicle Gasoline | Lawn and Garden Equipment | 2-Stroke Snowblowers (Commercial) | 5.8485e-16 | 3.9986e-18 | Lawn and Garden Equipment | Gasoline
2023 | 24035 | 2260004036 | Non-Road Gasoline | Off-highway Vehicle Gasoline | Lawn and Garden Equipment | 2-Stroke Snowblowers (Commercial) | 5.8485e-16 | 3.9986e-18 | Lawn and Garden Equipment | Gasoline
2023 | 24039 | 2260004036 | Non-Road Gasoline | Off-highway Vehicle Gasoline | Lawn and Garden Equipment | 2-Stroke Snowblowers (Commercial) | 5.8485e-16 | 3.9986e-18 | Lawn and Garden Equipment | Gasoline
2023 | 24041 | 2260004036 | Non-Road Gasoline | Off-highway Vehicle Gasoline | Lawn and Garden Equipment | 2-Stroke Snowblowers (Commercial) | 5.8485e-16 | 3.9986e-18 | Lawn and Garden Equipment | Gasoline
2023 | 24045 | 2260004036 | Non-Road Gasoline | Off-highway Vehicle Gasoline | Lawn and Garden Equipment | 2-Stroke Snowblowers (Commercial) | 5.8485e-16 | 3.9986e-18 | Lawn and Garden Equipment | Gasoline
2023 | 24047 | 2260004036 | Non-Road Gasoline | Off-highway Vehicle Gasoline | Lawn and Garden Equipment | 2-Stroke Snowblowers (Commercial) | 5.8485e-16 | 3.9986e-18 | Lawn and Garden Equipment | Gasoline
2023 | 24510 | 2270002054 | Non-Road Diesel | Off-highway Vehicle Diesel | Construction and Mining Equipment | Crushing/Processing Equipment | 4.9148e-16 | 4.3719e-21 | Construction and Mining Equipment | Diesel
2023 | 24011 | 2265004035 | Non-Road Gasoline | Off-highway Vehicle Gasoline | Lawn and Garden Equipment | 4-Stroke Snowblowers (Residential) | 4.858e-16 | 9.0962e-19 | Lawn and Garden Equipment | Gasoline
2023 | 24019 | 2265004035 | Non-Road Gasoline | Off-highway Vehicle Gasoline | Lawn and Garden Equipment | 4-Stroke Snowblowers (Residential) | 4.858e-16 | 9.0773e-19 | Lawn and Garden Equipment | Gasoline
2023 | 24035 | 2265004035 | Non-Road Gasoline | Off-highway Vehicle Gasoline | Lawn and Garden Equipment | 4-Stroke Snowblowers (Residential) | 4.858e-16 | 9.1081e-19 | Lawn and Garden Equipment | Gasoline
2023 | 24039 | 2265004035 | Non-Road Gasoline | Off-highway Vehicle Gasoline | Lawn and Garden Equipment | 4-Stroke Snowblowers (Residential) | 4.858e-16 | 9.0513e-19 | Lawn and Garden Equipment | Gasoline
2023 | 24041 | 2265004035 | Non-Road Gasoline | Off-highway Vehicle Gasoline | Lawn and Garden Equipment | 4-Stroke Snowblowers (Residential) | 4.858e-16 | 9.0818e-19 | Lawn and Garden Equipment | Gasoline
2023 | 24045 | 2265004035 | Non-Road Gasoline | Off-highway Vehicle Gasoline | Lawn and Garden Equipment | 4-Stroke Snowblowers (Residential) | 4.858e-16 | 9.0541e-19 | Lawn and Garden Equipment | Gasoline
2023 | 24047 | 2265004035 | Non-Road Gasoline | Off-highway Vehicle Gasoline | Lawn and Garden Equipment | 4-Stroke Snowblowers (Residential) | 4.858e-16 | 9.0599e-19 | Lawn and Garden Equipment | Gasoline
2023 | 24510 | 2265002039 | Non-Road Gasoline | Off-highway Vehicle Gasoline, 4-Stroke | Construction and Mining Equipment | Concrete/Industrial Saws | 4.4439e-16 | 3.0755e-19 | Construction and Mining Equipment | Gasoline
2023 | 24003 | 2270009010 | Non-Road Diesel | Off-highway Vehicle Diesel | Underground Mining Equipment | Other Underground Mining Equipment | 3.9808e-16 | 4.4241e-20 | Underground Mining Equipment | Diesel
2023 | 24005 | 2270009010 | Non-Road Diesel | Off-highway Vehicle Diesel | Underground Mining Equipment | Other Underground Mining Equipment | 3.9808e-16 | 4.4241e-20 | Underground Mining Equipment | Diesel
2023 | 24009 | 2270009010 | Non-Road Diesel | Off-highway Vehicle Diesel | Underground Mining Equipment | Other Underground Mining Equipment | 3.9808e-16 | 4.4241e-20 | Underground Mining Equipment | Diesel
2023 | 24011 | 2270009010 | Non-Road Diesel | Off-highway Vehicle Diesel | Underground Mining Equipment | Other Underground Mining Equipment | 3.9808e-16 | 4.4241e-20 | Underground Mining Equipment | Diesel
2023 | 24013 | 2270009010 | Non-Road Diesel | Off-highway Vehicle Diesel | Underground Mining Equipment | Other Underground Mining Equipment | 3.9808e-16 | 4.4241e-20 | Underground Mining Equipment | Diesel
2023 | 24015 | 2270009010 | Non-Road Diesel | Off-highway Vehicle Diesel | Underground Mining Equipment | Other Underground Mining Equipment | 3.9808e-16 | 4.4241e-20 | Underground Mining Equipment | Diesel
2023 | 24017 | 2270009010 | Non-Road Diesel | Off-highway Vehicle Diesel | Underground Mining Equipment | Other Underground Mining Equipment | 3.9808e-16 | 4.4241e-20 | Underground Mining Equipment | Diesel
2023 | 24019 | 2270009010 | Non-Road Diesel | Off-highway Vehicle Diesel | Underground Mining Equipment | Other Underground Mining Equipment | 3.9808e-16 | 4.4241e-20 | Underground Mining Equipment | Diesel
2023 | 24021 | 2270009010 | Non-Road Diesel | Off-highway Vehicle Diesel | Underground Mining Equipment | Other Underground Mining Equipment | 3.9808e-16 | 4.4241e-20 | Underground Mining Equipment | Diesel
2023 | 24025 | 2270009010 | Non-Road Diesel | Off-highway Vehicle Diesel | Underground Mining Equipment | Other Underground Mining Equipment | 3.9808e-16 | 4.4241e-20 | Underground Mining Equipment | Diesel
2023 | 24027 | 2270009010 | Non-Road Diesel | Off-highway Vehicle Diesel | Underground Mining Equipment | Other Underground Mining Equipment | 3.9808e-16 | 4.4241e-20 | Underground Mining Equipment | Diesel
2023 | 24029 | 2270009010 | Non-Road Diesel | Off-highway Vehicle Diesel | Underground Mining Equipment | Other Underground Mining Equipment | 3.9808e-16 | 4.4241e-20 | Underground Mining Equipment | Diesel
2023 | 24031 | 2270009010 | Non-Road Diesel | Off-highway Vehicle Diesel | Underground Mining Equipment | Other Underground Mining Equipment | 3.9808e-16 | 4.4241e-20 | Underground Mining Equipment | Diesel
2023 | 24033 | 2270009010 | Non-Road Diesel | Off-highway Vehicle Diesel | Underground Mining Equipment | Other Underground Mining Equipment | 3.9808e-16 | 4.4241e-20 | Underground Mining Equipment | Diesel
2023 | 24035 | 2270009010 | Non-Road Diesel | Off-highway Vehicle Diesel | Underground Mining Equipment | Other Underground Mining Equipment | 3.9808e-16 | 4.4241e-20 | Underground Mining Equipment | Diesel
2023 | 24037 | 2270009010 | Non-Road Diesel | Off-highway Vehicle Diesel | Underground Mining Equipment | Other Underground Mining Equipment | 3.9808e-16 | 4.4241e-20 | Underground Mining Equipment | Diesel
2023 | 24039 | 2270009010 | Non-Road Diesel | Off-highway Vehicle Diesel | Underground Mining Equipment | Other Underground Mining Equipment | 3.9808e-16 | 4.4241e-20 | Underground Mining Equipment | Diesel
2023 | 24041 | 2270009010 | Non-Road Diesel | Off-highway Vehicle Diesel | Underground Mining Equipment | Other Underground Mining Equipment | 3.9808e-16 | 4.4241e-20 | Underground Mining Equipment | Diesel
2023 | 24043 | 2270009010 | Non-Road Diesel | Off-highway Vehicle Diesel | Underground Mining Equipment | Other Underground Mining Equipment | 3.9808e-16 | 4.4241e-20 | Underground Mining Equipment | Diesel
2023 | 24045 | 2270009010 | Non-Road Diesel | Off-highway Vehicle Diesel | Underground Mining Equipment | Other Underground Mining Equipment | 3.9808e-16 | 4.4241e-20 | Underground Mining Equipment | Diesel
2023 | 24047 | 2270009010 | Non-Road Diesel | Off-highway Vehicle Diesel | Underground Mining Equipment | Other Underground Mining Equipment | 3.9808e-16 | 4.4241e-20 | Underground Mining Equipment | Diesel
2023 | 24510 | 2270009010 | Non-Road Diesel | Off-highway Vehicle Diesel | Underground Mining Equipment | Other Underground Mining Equipment | 3.9808e-16 | 4.4241e-20 | Underground Mining Equipment | Diesel
2023 | 24009 | 2270001060 | Non-Road Diesel | Off-highway Vehicle Diesel | Recreational Equipment | Specialty Vehicles/Carts | 3.7148e-16 | 1.3391e-20 | Recreational Equipment | Diesel
2023 | 24039 | 2270001060 | Non-Road Diesel | Off-highway Vehicle Diesel | Recreational Equipment | Specialty Vehicles/Carts | 3.7148e-16 | 1.3391e-20 | Recreational Equipment | Diesel
2023 | 24041 | 2270001060 | Non-Road Diesel | Off-highway Vehicle Diesel | Recreational Equipment | Specialty Vehicles/Carts | 3.7148e-16 | 1.3391e-20 | Recreational Equipment | Diesel
2023 | 24510 | 2270001060 | Non-Road Diesel | Off-highway Vehicle Diesel | Recreational Equipment | Specialty Vehicles/Carts | 3.7148e-16 | 1.3391e-20 | Recreational Equipment | Diesel
2023 | 24009 | 2260001060 | Non-Road Gasoline | Off-highway Vehicle Gasoline | Recreational Equipment | 2-Stroke Specialty Vehicles/Carts | 3.6037e-16 | 2.6203e-19 | Recreational Equipment | Gasoline
2023 | 24039 | 2260001060 | Non-Road Gasoline | Off-highway Vehicle Gasoline | Recreational Equipment | 2-Stroke Specialty Vehicles/Carts | 3.6037e-16 | 2.6203e-19 | Recreational Equipment | Gasoline
2023 | 24041 | 2260001060 | Non-Road Gasoline | Off-highway Vehicle Gasoline | Recreational Equipment | 2-Stroke Specialty Vehicles/Carts | 3.6037e-16 | 2.6203e-19 | Recreational Equipment | Gasoline
2023 | 24510 | 2260001060 | Non-Road Gasoline | Off-highway Vehicle Gasoline | Recreational Equipment | 2-Stroke Specialty Vehicles/Carts | 3.6037e-16 | 2.6203e-19 | Recreational Equipment | Gasoline
2023 | 24009 | 2265001060 | Non-Road Gasoline | Off-highway Vehicle Gasoline | Recreational Equipment | 4-Stroke Specialty Vehicles/Carts | 3.3463e-16 | 2.7869e-19 | Recreational Equipment | Gasoline
2023 | 24039 | 2265001060 | Non-Road Gasoline | Off-highway Vehicle Gasoline | Recreational Equipment | 4-Stroke Specialty Vehicles/Carts | 3.3463e-16 | 2.7829e-19 | Recreational Equipment | Gasoline
2023 | 24041 | 2265001060 | Non-Road Gasoline | Off-highway Vehicle Gasoline | Recreational Equipment | 4-Stroke Specialty Vehicles/Carts | 3.3463e-16 | 2.7862e-19 | Recreational Equipment | Gasoline
2023 | 24510 | 2265001060 | Non-Road Gasoline | Off-highway Vehicle Gasoline | Recreational Equipment | 4-Stroke Specialty Vehicles/Carts | 3.3463e-16 | 2.7918e-19 | Recreational Equipment | Gasoline
2023 | 24510 | 2270002027 | Non-Road Diesel | Off-highway Vehicle Diesel | Construction and Mining Equipment | Signal Boards/Light Plants | 3.3269e-16 | 1.4603e-20 | Construction and Mining Equipment | Diesel
2023 | 24009 | 2285002015 | Non-Road Diesel | Railroad Equipment | Diesel | Railway Maintenance | 2.8798e-16 | 9.6796e-21 | Railroad Equipment | Diesel
2023 | 24011 | 2285002015 | Non-Road Diesel | Railroad Equipment | Diesel | Railway Maintenance | 2.8798e-16 | 9.6796e-21 | Railroad Equipment | Diesel
2023 | 24019 | 2285002015 | Non-Road Diesel | Railroad Equipment | Diesel | Railway Maintenance | 2.8798e-16 | 9.6796e-21 | Railroad Equipment | Diesel
2023 | 24029 | 2285002015 | Non-Road Diesel | Railroad Equipment | Diesel | Railway Maintenance | 2.8798e-16 | 9.6796e-21 | Railroad Equipment | Diesel
2023 | 24035 | 2285002015 | Non-Road Diesel | Railroad Equipment | Diesel | Railway Maintenance | 2.8798e-16 | 9.6796e-21 | Railroad Equipment | Diesel
2023 | 24037 | 2285002015 | Non-Road Diesel | Railroad Equipment | Diesel | Railway Maintenance | 2.8798e-16 | 9.6796e-21 | Railroad Equipment | Diesel
2023 | 24041 | 2285002015 | Non-Road Diesel | Railroad Equipment | Diesel | Railway Maintenance | 2.8798e-16 | 9.6796e-21 | Railroad Equipment | Diesel
2023 | 24009 | 2260001030 | Non-Road Gasoline | Off-highway Vehicle Gasoline, 2-Stroke | Recreational Equipment | All Terrain Vehicles | 2.771e-16 | 3.8575e-19 | Recreational Equipment | Gasoline
2023 | 24039 | 2260001030 | Non-Road Gasoline | Off-highway Vehicle Gasoline, 2-Stroke | Recreational Equipment | All Terrain Vehicles | 2.771e-16 | 3.8575e-19 | Recreational Equipment | Gasoline
2023 | 24041 | 2260001030 | Non-Road Gasoline | Off-highway Vehicle Gasoline, 2-Stroke | Recreational Equipment | All Terrain Vehicles | 2.771e-16 | 3.8575e-19 | Recreational Equipment | Gasoline
2023 | 24510 | 2260001030 | Non-Road Gasoline | Off-highway Vehicle Gasoline, 2-Stroke | Recreational Equipment | All Terrain Vehicles | 2.771e-16 | 3.8575e-19 | Recreational Equipment | Gasoline
2023 | 24009 | 2265001010 | Non-Road Gasoline | Off-highway Vehicle Gasoline, 4-Stroke | Recreational Equipment | Motorcycles: Off-road | 2.7021e-16 | 3.6733e-19 | Recreational Equipment | Gasoline
2023 | 24039 | 2265001010 | Non-Road Gasoline | Off-highway Vehicle Gasoline, 4-Stroke | Recreational Equipment | Motorcycles: Off-road | 2.7021e-16 | 3.6676e-19 | Recreational Equipment | Gasoline
2023 | 24041 | 2265001010 | Non-Road Gasoline | Off-highway Vehicle Gasoline, 4-Stroke | Recreational Equipment | Motorcycles: Off-road | 2.7021e-16 | 3.6723e-19 | Recreational Equipment | Gasoline
2023 | 24510 | 2265001010 | Non-Road Gasoline | Off-highway Vehicle Gasoline, 4-Stroke | Recreational Equipment | Motorcycles: Off-road | 2.7021e-16 | 3.6799e-19 | Recreational Equipment | Gasoline
2023 | 24510 | 2265002021 | Non-Road Gasoline | Off-highway Vehicle Gasoline, 4-Stroke | Construction and Mining Equipment | Paving Equipment | 2.4163e-16 | 1.6128e-19 | Construction and Mining Equipment | Gasoline
2023 | 24510 | 2265002042 | Non-Road Gasoline | Off-highway Vehicle Gasoline, 4-Stroke | Construction and Mining Equipment | Cement and Mortar Mixers | 2.131e-16 | 1.4076e-19 | Construction and Mining Equipment | Gasoline
2023 | 24510 | 2265002030 | Non-Road Gasoline | Off-highway Vehicle Gasoline, 4-Stroke | Construction and Mining Equipment | Trenchers | 2.1232e-16 | 1.2921e-19 | Construction and Mining Equipment | Gasoline
2023 | 24510 | 2260002039 | Non-Road Gasoline | Off-highway Vehicle Gasoline, 2-Stroke | Construction and Mining Equipment | Concrete/Industrial Saws | 1.9956e-16 | 3.5739e-19 | Construction and Mining Equipment | Gasoline
2023 | 24510 | 2270005055 | Non-Road Diesel | Off-highway Vehicle Diesel | Agricultural Equipment | Other Agricultural Equipment | 1.873e-16 | 1.3593e-21 | Agricultural Equipment | Diesel
2023 | 24510 | 2270002021 | Non-Road Diesel | Off-highway Vehicle Diesel | Construction and Mining Equipment | Paving Equipment | 1.8074e-16 | 2.3543e-21 | Construction and Mining Equipment | Diesel
2023 | 24011 | 2260004035 | Non-Road Gasoline | Off-highway Vehicle Gasoline | Lawn and Garden Equipment | 2-Stroke Snowblowers (Residential) | 1.5026e-16 | 1.0264e-18 | Lawn and Garden Equipment | Gasoline
2023 | 24019 | 2260004035 | Non-Road Gasoline | Off-highway Vehicle Gasoline | Lawn and Garden Equipment | 2-Stroke Snowblowers (Residential) | 1.5026e-16 | 1.0264e-18 | Lawn and Garden Equipment | Gasoline
2023 | 24035 | 2260004035 | Non-Road Gasoline | Off-highway Vehicle Gasoline | Lawn and Garden Equipment | 2-Stroke Snowblowers (Residential) | 1.5026e-16 | 1.0264e-18 | Lawn and Garden Equipment | Gasoline
2023 | 24039 | 2260004035 | Non-Road Gasoline | Off-highway Vehicle Gasoline | Lawn and Garden Equipment | 2-Stroke Snowblowers (Residential) | 1.5026e-16 | 1.0264e-18 | Lawn and Garden Equipment | Gasoline
2023 | 24041 | 2260004035 | Non-Road Gasoline | Off-highway Vehicle Gasoline | Lawn and Garden Equipment | 2-Stroke Snowblowers (Residential) | 1.5026e-16 | 1.0264e-18 | Lawn and Garden Equipment | Gasoline
2023 | 24045 | 2260004035 | Non-Road Gasoline | Off-highway Vehicle Gasoline | Lawn and Garden Equipment | 2-Stroke Snowblowers (Residential) | 1.5026e-16 | 1.0264e-18 | Lawn and Garden Equipment | Gasoline
2023 | 24047 | 2260004035 | Non-Road Gasoline | Off-highway Vehicle Gasoline | Lawn and Garden Equipment | 2-Stroke Snowblowers (Residential) | 1.5026e-16 | 1.0264e-18 | Lawn and Garden Equipment | Gasoline
2023 | 24011 | 2270004036 | Non-Road Diesel | Off-highway Vehicle Diesel | Lawn and Garden Equipment | Snowblowers (Commercial) | 1.4753e-16 | 2.153e-21 | Lawn and Garden Equipment | Diesel
2023 | 24019 | 2270004036 | Non-Road Diesel | Off-highway Vehicle Diesel | Lawn and Garden Equipment | Snowblowers (Commercial) | 1.4753e-16 | 2.153e-21 | Lawn and Garden Equipment | Diesel
2023 | 24035 | 2270004036 | Non-Road Diesel | Off-highway Vehicle Diesel | Lawn and Garden Equipment | Snowblowers (Commercial) | 1.4753e-16 | 2.153e-21 | Lawn and Garden Equipment | Diesel
2023 | 24039 | 2270004036 | Non-Road Diesel | Off-highway Vehicle Diesel | Lawn and Garden Equipment | Snowblowers (Commercial) | 1.4753e-16 | 2.153e-21 | Lawn and Garden Equipment | Diesel
2023 | 24041 | 2270004036 | Non-Road Diesel | Off-highway Vehicle Diesel | Lawn and Garden Equipment | Snowblowers (Commercial) | 1.4753e-16 | 2.153e-21 | Lawn and Garden Equipment | Diesel
2023 | 24045 | 2270004036 | Non-Road Diesel | Off-highway Vehicle Diesel | Lawn and Garden Equipment | Snowblowers (Commercial) | 1.4753e-16 | 2.153e-21 | Lawn and Garden Equipment | Diesel
2023 | 24047 | 2270004036 | Non-Road Diesel | Off-highway Vehicle Diesel | Lawn and Garden Equipment | Snowblowers (Commercial) | 1.4753e-16 | 2.153e-21 | Lawn and Garden Equipment | Diesel
2023 | 24510 | 2265002066 | Non-Road Gasoline | Off-highway Vehicle Gasoline, 4-Stroke | Construction and Mining Equipment | Tractors/Loaders/Backhoes | 1.4587e-16 | 9.7146e-20 | Construction and Mining Equipment | Gasoline
2023 | 24510 | 2270005060 | Non-Road Diesel | Off-highway Vehicle Diesel | Agricultural Equipment | Irrigation Sets | 1.3801e-16 | 1.8013e-21 | Agricultural Equipment | Diesel
2023 | 24510 | 2265002009 | Non-Road Gasoline | Off-highway Vehicle Gasoline, 4-Stroke | Construction and Mining Equipment | Plate Compactors | 1.2879e-16 | 9.1037e-20 | Construction and Mining Equipment | Gasoline
2023 | 24510 | 2265002015 | Non-Road Gasoline | Off-highway Vehicle Gasoline, 4-Stroke | Construction and Mining Equipment | Rollers | 1.2124e-16 | 7.3911e-20 | Construction and Mining Equipment | Gasoline
2023 | 24510 | 2270002024 | Non-Road Diesel | Off-highway Vehicle Diesel | Construction and Mining Equipment | Surfacing Equipment | 1.1079e-16 | 1.4834e-21 | Construction and Mining Equipment | Diesel
2023 | 24510 | 2265002024 | Non-Road Gasoline | Off-highway Vehicle Gasoline, 4-Stroke | Construction and Mining Equipment | Surfacing Equipment | 1.0187e-16 | 7.1816e-20 | Construction and Mining Equipment | Gasoline
2023 | 24510 | 2270002039 | Non-Road Diesel | Off-highway Vehicle Diesel | Construction and Mining Equipment | Concrete/Industrial Saws | 1.0157e-16 | 1.7454e-21 | Construction and Mining Equipment | Diesel
2023 | 24510 | 2265002072 | Non-Road Gasoline | Off-highway Vehicle Gasoline, 4-Stroke | Construction and Mining Equipment | Skid Steer Loaders | 9.8214e-17 | 4.313e-20 | Construction and Mining Equipment | Gasoline
2023 | 24001 | 2260001020 | Non-Road Gasoline | Off-highway Vehicle Gasoline | Recreational Equipment | 2-Stroke Snowmobiles | 8.1782e-17 | 4.6847e-20 | Recreational Equipment | Gasoline
2023 | 24003 | 2260001020 | Non-Road Gasoline | Off-highway Vehicle Gasoline | Recreational Equipment | 2-Stroke Snowmobiles | 8.1782e-17 | 4.6847e-20 | Recreational Equipment | Gasoline
2023 | 24005 | 2260001020 | Non-Road Gasoline | Off-highway Vehicle Gasoline | Recreational Equipment | 2-Stroke Snowmobiles | 8.1782e-17 | 4.6847e-20 | Recreational Equipment | Gasoline
2023 | 24009 | 2260001020 | Non-Road Gasoline | Off-highway Vehicle Gasoline | Recreational Equipment | 2-Stroke Snowmobiles | 8.1782e-17 | 4.6847e-20 | Recreational Equipment | Gasoline
2023 | 24011 | 2260001020 | Non-Road Gasoline | Off-highway Vehicle Gasoline | Recreational Equipment | 2-Stroke Snowmobiles | 8.1782e-17 | 4.6847e-20 | Recreational Equipment | Gasoline
2023 | 24013 | 2260001020 | Non-Road Gasoline | Off-highway Vehicle Gasoline | Recreational Equipment | 2-Stroke Snowmobiles | 8.1782e-17 | 4.6847e-20 | Recreational Equipment | Gasoline
2023 | 24015 | 2260001020 | Non-Road Gasoline | Off-highway Vehicle Gasoline | Recreational Equipment | 2-Stroke Snowmobiles | 8.1782e-17 | 4.6847e-20 | Recreational Equipment | Gasoline
2023 | 24017 | 2260001020 | Non-Road Gasoline | Off-highway Vehicle Gasoline | Recreational Equipment | 2-Stroke Snowmobiles | 8.1782e-17 | 4.6847e-20 | Recreational Equipment | Gasoline
2023 | 24019 | 2260001020 | Non-Road Gasoline | Off-highway Vehicle Gasoline | Recreational Equipment | 2-Stroke Snowmobiles | 8.1782e-17 | 4.6847e-20 | Recreational Equipment | Gasoline
2023 | 24021 | 2260001020 | Non-Road Gasoline | Off-highway Vehicle Gasoline | Recreational Equipment | 2-Stroke Snowmobiles | 8.1782e-17 | 4.6847e-20 | Recreational Equipment | Gasoline
2023 | 24025 | 2260001020 | Non-Road Gasoline | Off-highway Vehicle Gasoline | Recreational Equipment | 2-Stroke Snowmobiles | 8.1782e-17 | 4.6847e-20 | Recreational Equipment | Gasoline
2023 | 24027 | 2260001020 | Non-Road Gasoline | Off-highway Vehicle Gasoline | Recreational Equipment | 2-Stroke Snowmobiles | 8.1782e-17 | 4.6847e-20 | Recreational Equipment | Gasoline
2023 | 24029 | 2260001020 | Non-Road Gasoline | Off-highway Vehicle Gasoline | Recreational Equipment | 2-Stroke Snowmobiles | 8.1782e-17 | 4.6847e-20 | Recreational Equipment | Gasoline
2023 | 24031 | 2260001020 | Non-Road Gasoline | Off-highway Vehicle Gasoline | Recreational Equipment | 2-Stroke Snowmobiles | 8.1782e-17 | 4.6847e-20 | Recreational Equipment | Gasoline
2023 | 24033 | 2260001020 | Non-Road Gasoline | Off-highway Vehicle Gasoline | Recreational Equipment | 2-Stroke Snowmobiles | 8.1782e-17 | 4.6847e-20 | Recreational Equipment | Gasoline
2023 | 24035 | 2260001020 | Non-Road Gasoline | Off-highway Vehicle Gasoline | Recreational Equipment | 2-Stroke Snowmobiles | 8.1782e-17 | 4.6847e-20 | Recreational Equipment | Gasoline
2023 | 24037 | 2260001020 | Non-Road Gasoline | Off-highway Vehicle Gasoline | Recreational Equipment | 2-Stroke Snowmobiles | 8.1782e-17 | 4.6847e-20 | Recreational Equipment | Gasoline
2023 | 24039 | 2260001020 | Non-Road Gasoline | Off-highway Vehicle Gasoline | Recreational Equipment | 2-Stroke Snowmobiles | 8.1782e-17 | 4.6847e-20 | Recreational Equipment | Gasoline
2023 | 24041 | 2260001020 | Non-Road Gasoline | Off-highway Vehicle Gasoline | Recreational Equipment | 2-Stroke Snowmobiles | 8.1782e-17 | 4.6847e-20 | Recreational Equipment | Gasoline
2023 | 24043 | 2260001020 | Non-Road Gasoline | Off-highway Vehicle Gasoline | Recreational Equipment | 2-Stroke Snowmobiles | 8.1782e-17 | 4.6847e-20 | Recreational Equipment | Gasoline
2023 | 24045 | 2260001020 | Non-Road Gasoline | Off-highway Vehicle Gasoline | Recreational Equipment | 2-Stroke Snowmobiles | 8.1782e-17 | 4.6847e-20 | Recreational Equipment | Gasoline
2023 | 24047 | 2260001020 | Non-Road Gasoline | Off-highway Vehicle Gasoline | Recreational Equipment | 2-Stroke Snowmobiles | 8.1782e-17 | 4.6847e-20 | Recreational Equipment | Gasoline
2023 | 24510 | 2260001020 | Non-Road Gasoline | Off-highway Vehicle Gasoline | Recreational Equipment | 2-Stroke Snowmobiles | 8.1782e-17 | 4.6847e-20 | Recreational Equipment | Gasoline
2023 | 24510 | 2260002006 | Non-Road Gasoline | Off-highway Vehicle Gasoline, 2-Stroke | Construction and Mining Equipment | Tampers/Rammers | 7.7247e-17 | 1.253e-19 | Construction and Mining Equipment | Gasoline
2023 | 24510 | 2265002033 | Non-Road Gasoline | Off-highway Vehicle Gasoline, 4-Stroke | Construction and Mining Equipment | Bore/Drill Rigs | 7.3825e-17 | 5.548e-20 | Construction and Mining Equipment | Gasoline
2023 | 24510 | 2270005035 | Non-Road Diesel | Off-highway Vehicle Diesel | Agricultural Equipment | Sprayers | 7.2842e-17 | 4.8528e-22 | Agricultural Equipment | Diesel
2023 | 24510 | 2265002003 | Non-Road Gasoline | Off-highway Vehicle Gasoline, 4-Stroke | Construction and Mining Equipment | Pavers | 6.8284e-17 | 3.9936e-20 | Construction and Mining Equipment | Gasoline
2023 | 24510 | 2270005045 | Non-Road Diesel | Off-highway Vehicle Diesel | Agricultural Equipment | Swathers | 6.734e-17 | 5.0776e-22 | Agricultural Equipment | Diesel
2023 | 24510 | 2265002060 | Non-Road Gasoline | Off-highway Vehicle Gasoline, 4-Stroke | Construction and Mining Equipment | Rubber Tire Loaders | 6.0904e-17 | 4.2214e-21 | Construction and Mining Equipment | Gasoline
2023 | 24001 | 2270010010 | Non-Road Diesel | Off-highway Vehicle Diesel | Industrial Equipment | Other Oil Field Equipment | 5.9047e-17 | 1.0446e-21 | Industrial Equipment | Diesel
2023 | 24003 | 2270010010 | Non-Road Diesel | Off-highway Vehicle Diesel | Industrial Equipment | Other Oil Field Equipment | 5.9047e-17 | 1.0446e-21 | Industrial Equipment | Diesel
2023 | 24009 | 2270010010 | Non-Road Diesel | Off-highway Vehicle Diesel | Industrial Equipment | Other Oil Field Equipment | 5.9047e-17 | 1.0446e-21 | Industrial Equipment | Diesel
2023 | 24011 | 2270010010 | Non-Road Diesel | Off-highway Vehicle Diesel | Industrial Equipment | Other Oil Field Equipment | 5.9047e-17 | 1.0446e-21 | Industrial Equipment | Diesel
2023 | 24015 | 2270010010 | Non-Road Diesel | Off-highway Vehicle Diesel | Industrial Equipment | Other Oil Field Equipment | 5.9047e-17 | 1.0446e-21 | Industrial Equipment | Diesel
2023 | 24017 | 2270010010 | Non-Road Diesel | Off-highway Vehicle Diesel | Industrial Equipment | Other Oil Field Equipment | 5.9047e-17 | 1.0446e-21 | Industrial Equipment | Diesel
2023 | 24019 | 2270010010 | Non-Road Diesel | Off-highway Vehicle Diesel | Industrial Equipment | Other Oil Field Equipment | 5.9047e-17 | 1.0446e-21 | Industrial Equipment | Diesel
2023 | 24021 | 2270010010 | Non-Road Diesel | Off-highway Vehicle Diesel | Industrial Equipment | Other Oil Field Equipment | 5.9047e-17 | 1.0446e-21 | Industrial Equipment | Diesel
2023 | 24023 | 2270010010 | Non-Road Diesel | Off-highway Vehicle Diesel | Industrial Equipment | Other Oil Field Equipment | 5.9047e-17 | 1.0446e-21 | Industrial Equipment | Diesel
2023 | 24031 | 2270010010 | Non-Road Diesel | Off-highway Vehicle Diesel | Industrial Equipment | Other Oil Field Equipment | 5.9047e-17 | 1.0446e-21 | Industrial Equipment | Diesel
2023 | 24033 | 2270010010 | Non-Road Diesel | Off-highway Vehicle Diesel | Industrial Equipment | Other Oil Field Equipment | 5.9047e-17 | 1.0446e-21 | Industrial Equipment | Diesel
2023 | 24035 | 2270010010 | Non-Road Diesel | Off-highway Vehicle Diesel | Industrial Equipment | Other Oil Field Equipment | 5.9047e-17 | 1.0446e-21 | Industrial Equipment | Diesel
2023 | 24037 | 2270010010 | Non-Road Diesel | Off-highway Vehicle Diesel | Industrial Equipment | Other Oil Field Equipment | 5.9047e-17 | 1.0446e-21 | Industrial Equipment | Diesel
2023 | 24039 | 2270010010 | Non-Road Diesel | Off-highway Vehicle Diesel | Industrial Equipment | Other Oil Field Equipment | 5.9047e-17 | 1.0446e-21 | Industrial Equipment | Diesel
2023 | 24041 | 2270010010 | Non-Road Diesel | Off-highway Vehicle Diesel | Industrial Equipment | Other Oil Field Equipment | 5.9047e-17 | 1.0446e-21 | Industrial Equipment | Diesel
2023 | 24045 | 2270010010 | Non-Road Diesel | Off-highway Vehicle Diesel | Industrial Equipment | Other Oil Field Equipment | 5.9047e-17 | 1.0446e-21 | Industrial Equipment | Diesel
2023 | 24047 | 2270010010 | Non-Road Diesel | Off-highway Vehicle Diesel | Industrial Equipment | Other Oil Field Equipment | 5.9047e-17 | 1.0446e-21 | Industrial Equipment | Diesel
2023 | 24001 | 2265008005 | Non-Road Gasoline | Off-highway Vehicle Gasoline | Airport Ground Support Equipment | 4-Stroke Airport Ground Support Equipment | 5.8194e-17 | 1.6856e-20 | Airport Ground Support Equipment | Gasoline
2023 | 24009 | 2265008005 | Non-Road Gasoline | Off-highway Vehicle Gasoline | Airport Ground Support Equipment | 4-Stroke Airport Ground Support Equipment | 5.8194e-17 | 1.669e-20 | Airport Ground Support Equipment | Gasoline
2023 | 24011 | 2265008005 | Non-Road Gasoline | Off-highway Vehicle Gasoline | Airport Ground Support Equipment | 4-Stroke Airport Ground Support Equipment | 5.8194e-17 | 1.6699e-20 | Airport Ground Support Equipment | Gasoline
2023 | 24015 | 2265008005 | Non-Road Gasoline | Off-highway Vehicle Gasoline | Airport Ground Support Equipment | 4-Stroke Airport Ground Support Equipment | 5.8194e-17 | 1.6767e-20 | Airport Ground Support Equipment | Gasoline
2023 | 24017 | 2265008005 | Non-Road Gasoline | Off-highway Vehicle Gasoline | Airport Ground Support Equipment | 4-Stroke Airport Ground Support Equipment | 5.8194e-17 | 1.6704e-20 | Airport Ground Support Equipment | Gasoline
2023 | 24025 | 2265008005 | Non-Road Gasoline | Off-highway Vehicle Gasoline | Airport Ground Support Equipment | 4-Stroke Airport Ground Support Equipment | 5.8194e-17 | 1.6758e-20 | Airport Ground Support Equipment | Gasoline
2023 | 24027 | 2265008005 | Non-Road Gasoline | Off-highway Vehicle Gasoline | Airport Ground Support Equipment | 4-Stroke Airport Ground Support Equipment | 5.8194e-17 | 1.6749e-20 | Airport Ground Support Equipment | Gasoline
2023 | 24029 | 2265008005 | Non-Road Gasoline | Off-highway Vehicle Gasoline | Airport Ground Support Equipment | 4-Stroke Airport Ground Support Equipment | 5.8194e-17 | 1.6729e-20 | Airport Ground Support Equipment | Gasoline
2023 | 24039 | 2265008005 | Non-Road Gasoline | Off-highway Vehicle Gasoline | Airport Ground Support Equipment | 4-Stroke Airport Ground Support Equipment | 5.8194e-17 | 1.6651e-20 | Airport Ground Support Equipment | Gasoline
2023 | 24047 | 2265008005 | Non-Road Gasoline | Off-highway Vehicle Gasoline | Airport Ground Support Equipment | 4-Stroke Airport Ground Support Equipment | 5.8194e-17 | 1.6664e-20 | Airport Ground Support Equipment | Gasoline
2023 | 24510 | 2265008005 | Non-Road Gasoline | Off-highway Vehicle Gasoline | Airport Ground Support Equipment | 4-Stroke Airport Ground Support Equipment | 5.8194e-17 | 1.673e-20 | Airport Ground Support Equipment | Gasoline
2023 | 24510 | 2265005040 | Non-Road Gasoline | Off-highway Vehicle Gasoline, 4-Stroke | Agricultural Equipment | Tillers > 6 HP | 5.6181e-17 | 7.4946e-20 | Agricultural Equipment | Gasoline
2023 | 24510 | 2265007010 | Non-Road Gasoline | Off-highway Vehicle Gasoline, 4-Stroke | Logging Equipment | Shredders > 6 HP | 5.2973e-17 | 3.5908e-20 | Logging Equipment | Gasoline
2023 | 24510 | 2267002060 | Other | LPG | Construction and Mining Equipment | Rubber Tire Loaders | 4.8022e-17 | 2.1808e-21 | Construction and Mining Equipment | LPG
2023 | 24510 | 2270002042 | Non-Road Diesel | Off-highway Vehicle Diesel | Construction and Mining Equipment | Cement and Mortar Mixers | 4.7646e-17 | 1.4106e-21 | Construction and Mining Equipment | Diesel
2023 | 24510 | 2267002072 | Other | LPG | Construction and Mining Equipment | Skid Steer Loaders | 4.0595e-17 | 7.5102e-21 | Construction and Mining Equipment | LPG
2023 | 24510 | 2265002078 | Non-Road Gasoline | Off-highway Vehicle Gasoline, 4-Stroke | Construction and Mining Equipment | Dumpers/Tenders | 3.2804e-17 | 2.2102e-20 | Construction and Mining Equipment | Gasoline
2023 | 24001 | 2267008005 | Other | Off-highway Vehicle LPG | Airport Ground Support Equipment | LPG Airport Ground Support Equipment | 3.2464e-17 | 1.4787e-21 | Airport Ground Support Equipment | LPG
2023 | 24009 | 2267008005 | Other | Off-highway Vehicle LPG | Airport Ground Support Equipment | LPG Airport Ground Support Equipment | 3.2464e-17 | 1.4787e-21 | Airport Ground Support Equipment | LPG
2023 | 24011 | 2267008005 | Other | Off-highway Vehicle LPG | Airport Ground Support Equipment | LPG Airport Ground Support Equipment | 3.2464e-17 | 1.4787e-21 | Airport Ground Support Equipment | LPG
2023 | 24015 | 2267008005 | Other | Off-highway Vehicle LPG | Airport Ground Support Equipment | LPG Airport Ground Support Equipment | 3.2464e-17 | 1.4787e-21 | Airport Ground Support Equipment | LPG
2023 | 24017 | 2267008005 | Other | Off-highway Vehicle LPG | Airport Ground Support Equipment | LPG Airport Ground Support Equipment | 3.2464e-17 | 1.4787e-21 | Airport Ground Support Equipment | LPG
2023 | 24025 | 2267008005 | Other | Off-highway Vehicle LPG | Airport Ground Support Equipment | LPG Airport Ground Support Equipment | 3.2464e-17 | 1.4787e-21 | Airport Ground Support Equipment | LPG
2023 | 24027 | 2267008005 | Other | Off-highway Vehicle LPG | Airport Ground Support Equipment | LPG Airport Ground Support Equipment | 3.2464e-17 | 1.4787e-21 | Airport Ground Support Equipment | LPG
2023 | 24029 | 2267008005 | Other | Off-highway Vehicle LPG | Airport Ground Support Equipment | LPG Airport Ground Support Equipment | 3.2464e-17 | 1.4787e-21 | Airport Ground Support Equipment | LPG
2023 | 24039 | 2267008005 | Other | Off-highway Vehicle LPG | Airport Ground Support Equipment | LPG Airport Ground Support Equipment | 3.2464e-17 | 1.4787e-21 | Airport Ground Support Equipment | LPG
2023 | 24047 | 2267008005 | Other | Off-highway Vehicle LPG | Airport Ground Support Equipment | LPG Airport Ground Support Equipment | 3.2464e-17 | 1.4787e-21 | Airport Ground Support Equipment | LPG
2023 | 24510 | 2267008005 | Other | Off-highway Vehicle LPG | Airport Ground Support Equipment | LPG Airport Ground Support Equipment | 3.2464e-17 | 1.4787e-21 | Airport Ground Support Equipment | LPG
2023 | 24510 | 2270002009 | Non-Road Diesel | Off-highway Vehicle Diesel | Construction and Mining Equipment | Plate Compactors | 3.2277e-17 | 3.1567e-21 | Construction and Mining Equipment | Diesel
2023 | 24510 | 2267002030 | Other | LPG | Construction and Mining Equipment | Trenchers | 3.0325e-17 | 1.9473e-21 | Construction and Mining Equipment | LPG
2023 | 24510 | 2267002039 | Other | LPG | Construction and Mining Equipment | Concrete/Industrial Saws | 2.8775e-17 | 1.3595e-21 | Construction and Mining Equipment | LPG
2023 | 24510 | 2265002054 | Non-Road Gasoline | Off-highway Vehicle Gasoline, 4-Stroke | Construction and Mining Equipment | Crushing/Processing Equipment | 2.8729e-17 | 1.921e-20 | Construction and Mining Equipment | Gasoline
2023 | 24510 | 2265005035 | Non-Road Gasoline | Off-highway Vehicle Gasoline, 4-Stroke | Agricultural Equipment | Sprayers | 2.6366e-17 | 1.7419e-20 | Agricultural Equipment | Gasoline
2023 | 24510 | 2265002057 | Non-Road Gasoline | Off-highway Vehicle Gasoline, 4-Stroke | Construction and Mining Equipment | Rough Terrain Forklifts | 2.5033e-17 | 2.7615e-21 | Construction and Mining Equipment | Gasoline
2023 | 24510 | 2260007005 | Non-Road Gasoline | Off-highway Vehicle Gasoline, 2-Stroke | Logging Equipment | Chain Saws > 6 HP | 2.3763e-17 | 4.116e-20 | Logging Equipment | Gasoline
2023 | 24510 | 2268005060 | Other | CNG | Agricultural Equipment | Irrigation Sets | 2.3405e-17 | 9.5184e-20 | Agricultural Equipment | CNG
2023 | 24009 | 2267001060 | Other | Off-highway Vehicle LPG | Recreational Equipment | LPG Specialty Vehicles/Carts | 2.2675e-17 | 7.8436e-21 | Recreational Equipment | LPG
2023 | 24039 | 2267001060 | Other | Off-highway Vehicle LPG | Recreational Equipment | LPG Specialty Vehicles/Carts | 2.2675e-17 | 7.8436e-21 | Recreational Equipment | LPG
2023 | 24041 | 2267001060 | Other | Off-highway Vehicle LPG | Recreational Equipment | LPG Specialty Vehicles/Carts | 2.2675e-17 | 7.8436e-21 | Recreational Equipment | LPG
2023 | 24510 | 2267001060 | Other | Off-highway Vehicle LPG | Recreational Equipment | LPG Specialty Vehicles/Carts | 2.2675e-17 | 7.8436e-21 | Recreational Equipment | LPG
2023 | 24510 | 2265002081 | Non-Road Gasoline | Off-highway Vehicle Gasoline, 4-Stroke | Construction and Mining Equipment | Other Construction Equipment | 2.2256e-17 | 7.1855e-21 | Construction and Mining Equipment | Gasoline
2023 | 24510 | 2265005060 | Non-Road Gasoline | Off-highway Vehicle Gasoline, 4-Stroke | Agricultural Equipment | Irrigation Sets | 1.9959e-17 | 2.0159e-21 | Agricultural Equipment | Gasoline
2023 | 24510 | 2267002057 | Other | LPG | Construction and Mining Equipment | Rough Terrain Forklifts | 1.9351e-17 | 1.4289e-21 | Construction and Mining Equipment | LPG
2023 | 24510 | 2265005055 | Non-Road Gasoline | Off-highway Vehicle Gasoline, 4-Stroke | Agricultural Equipment | Other Agricultural Equipment | 1.7568e-17 | 1.0693e-20 | Agricultural Equipment | Gasoline
2023 | 24510 | 2270002078 | Non-Road Diesel | Off-highway Vehicle Diesel | Construction and Mining Equipment | Dumpers/Tenders | 1.7e-17 | 7.5624e-22 | Construction and Mining Equipment | Diesel
2023 | 24009 | 2285004015 | Non-Road Gasoline | Railroad Equipment | Gasoline, 4-Stroke | Railway Maintenance | 1.6979e-17 | 1.0962e-20 | Railroad Equipment | Gasoline
2023 | 24011 | 2285004015 | Non-Road Gasoline | Railroad Equipment | Gasoline, 4-Stroke | Railway Maintenance | 1.6979e-17 | 1.0968e-20 | Railroad Equipment | Gasoline
2023 | 24019 | 2285004015 | Non-Road Gasoline | Railroad Equipment | Gasoline, 4-Stroke | Railway Maintenance | 1.6979e-17 | 1.0953e-20 | Railroad Equipment | Gasoline
2023 | 24029 | 2285004015 | Non-Road Gasoline | Railroad Equipment | Gasoline, 4-Stroke | Railway Maintenance | 1.6979e-17 | 1.0987e-20 | Railroad Equipment | Gasoline
2023 | 24035 | 2285004015 | Non-Road Gasoline | Railroad Equipment | Gasoline, 4-Stroke | Railway Maintenance | 1.6979e-17 | 1.0975e-20 | Railroad Equipment | Gasoline
2023 | 24037 | 2285004015 | Non-Road Gasoline | Railroad Equipment | Gasoline, 4-Stroke | Railway Maintenance | 1.6979e-17 | 1.0956e-20 | Railroad Equipment | Gasoline
2023 | 24041 | 2285004015 | Non-Road Gasoline | Railroad Equipment | Gasoline, 4-Stroke | Railway Maintenance | 1.6979e-17 | 1.0956e-20 | Railroad Equipment | Gasoline
2023 | 24510 | 2267002015 | Other | LPG | Construction and Mining Equipment | Rollers | 1.6792e-17 | 7.7086e-22 | Construction and Mining Equipment | LPG
2023 | 24510 | 2267002081 | Other | LPG | Construction and Mining Equipment | Other Construction Equipment | 1.6592e-17 | 4.1151e-21 | Construction and Mining Equipment | LPG
2023 | 24510 | 2265002045 | Non-Road Gasoline | Off-highway Vehicle Gasoline, 4-Stroke | Construction and Mining Equipment | Cranes | 1.6256e-17 | 5.0871e-21 | Construction and Mining Equipment | Gasoline
2023 | 24510 | 2265005045 | Non-Road Gasoline | Off-highway Vehicle Gasoline, 4-Stroke | Agricultural Equipment | Swathers | 1.2065e-17 | 7.1956e-21 | Agricultural Equipment | Gasoline
2023 | 24510 | 2265005015 | Non-Road Gasoline | Off-highway Vehicle Gasoline, 4-Stroke | Agricultural Equipment | Agricultural Tractors | 1.147e-17 | 2.2317e-21 | Agricultural Equipment | Gasoline
2023 | 24510 | 2267002033 | Other | LPG | Construction and Mining Equipment | Bore/Drill Rigs | 1.1427e-17 | 7.7188e-21 | Construction and Mining Equipment | LPG
2023 | 24510 | 2267002045 | Other | LPG | Construction and Mining Equipment | Cranes | 1.0949e-17 | 2.1047e-21 | Construction and Mining Equipment | LPG
2023 | 24510 | 2267002003 | Other | LPG | Construction and Mining Equipment | Pavers | 9.8254e-18 | 6.5433e-22 | Construction and Mining Equipment | LPG
2023 | 24001 | 2265010010 | Non-Road Gasoline | Off-highway Vehicle Gasoline | Industrial Equipment | 4-Stroke Other Oil Field Equipment | 8.4985e-18 | 6.9254e-21 | Industrial Equipment | Gasoline
2023 | 24003 | 2265010010 | Non-Road Gasoline | Off-highway Vehicle Gasoline | Industrial Equipment | 4-Stroke Other Oil Field Equipment | 8.4985e-18 | 6.8755e-21 | Industrial Equipment | Gasoline
2023 | 24009 | 2265010010 | Non-Road Gasoline | Off-highway Vehicle Gasoline | Industrial Equipment | 4-Stroke Other Oil Field Equipment | 8.4985e-18 | 6.8637e-21 | Industrial Equipment | Gasoline
2023 | 24011 | 2265010010 | Non-Road Gasoline | Off-highway Vehicle Gasoline | Industrial Equipment | 4-Stroke Other Oil Field Equipment | 8.4985e-18 | 6.8671e-21 | Industrial Equipment | Gasoline
2023 | 24015 | 2265010010 | Non-Road Gasoline | Off-highway Vehicle Gasoline | Industrial Equipment | 4-Stroke Other Oil Field Equipment | 8.4985e-18 | 6.8924e-21 | Industrial Equipment | Gasoline
2023 | 24017 | 2265010010 | Non-Road Gasoline | Off-highway Vehicle Gasoline | Industrial Equipment | 4-Stroke Other Oil Field Equipment | 8.4985e-18 | 6.869e-21 | Industrial Equipment | Gasoline
2023 | 24019 | 2265010010 | Non-Road Gasoline | Off-highway Vehicle Gasoline | Industrial Equipment | 4-Stroke Other Oil Field Equipment | 8.4985e-18 | 6.859e-21 | Industrial Equipment | Gasoline
2023 | 24021 | 2265010010 | Non-Road Gasoline | Off-highway Vehicle Gasoline | Industrial Equipment | 4-Stroke Other Oil Field Equipment | 8.4985e-18 | 6.9037e-21 | Industrial Equipment | Gasoline
2023 | 24023 | 2265010010 | Non-Road Gasoline | Off-highway Vehicle Gasoline | Industrial Equipment | 4-Stroke Other Oil Field Equipment | 8.4985e-18 | 6.9646e-21 | Industrial Equipment | Gasoline
2023 | 24031 | 2265010010 | Non-Road Gasoline | Off-highway Vehicle Gasoline | Industrial Equipment | 4-Stroke Other Oil Field Equipment | 8.4985e-18 | 6.8874e-21 | Industrial Equipment | Gasoline
2023 | 24033 | 2265010010 | Non-Road Gasoline | Off-highway Vehicle Gasoline | Industrial Equipment | 4-Stroke Other Oil Field Equipment | 8.4985e-18 | 6.8751e-21 | Industrial Equipment | Gasoline
2023 | 24035 | 2265010010 | Non-Road Gasoline | Off-highway Vehicle Gasoline | Industrial Equipment | 4-Stroke Other Oil Field Equipment | 8.4985e-18 | 6.8715e-21 | Industrial Equipment | Gasoline
2023 | 24037 | 2265010010 | Non-Road Gasoline | Off-highway Vehicle Gasoline | Industrial Equipment | 4-Stroke Other Oil Field Equipment | 8.4985e-18 | 6.8603e-21 | Industrial Equipment | Gasoline
2023 | 24039 | 2265010010 | Non-Road Gasoline | Off-highway Vehicle Gasoline | Industrial Equipment | 4-Stroke Other Oil Field Equipment | 8.4985e-18 | 6.8492e-21 | Industrial Equipment | Gasoline
2023 | 24041 | 2265010010 | Non-Road Gasoline | Off-highway Vehicle Gasoline | Industrial Equipment | 4-Stroke Other Oil Field Equipment | 8.4985e-18 | 6.8608e-21 | Industrial Equipment | Gasoline
2023 | 24045 | 2265010010 | Non-Road Gasoline | Off-highway Vehicle Gasoline | Industrial Equipment | 4-Stroke Other Oil Field Equipment | 8.4985e-18 | 6.8492e-21 | Industrial Equipment | Gasoline
2023 | 24047 | 2265010010 | Non-Road Gasoline | Off-highway Vehicle Gasoline | Industrial Equipment | 4-Stroke Other Oil Field Equipment | 8.4985e-18 | 6.8538e-21 | Industrial Equipment | Gasoline
2023 | 24510 | 2265005025 | Non-Road Gasoline | Off-highway Vehicle Gasoline, 4-Stroke | Agricultural Equipment | Balers | 7.618e-18 | 4.5436e-21 | Agricultural Equipment | Gasoline
2023 | 24510 | 2260002021 | Non-Road Gasoline | Off-highway Vehicle Gasoline, 2-Stroke | Construction and Mining Equipment | Paving Equipment | 5.9876e-18 | 1.2554e-20 | Construction and Mining Equipment | Gasoline
2023 | 24001 | 2268010010 | Other | Off-highway Vehicle CNG | Industrial Equipment | CNG Other Oil Field Equipment | 5.7664e-18 | 2.5196e-20 | Industrial Equipment | CNG
2023 | 24003 | 2268010010 | Other | Off-highway Vehicle CNG | Industrial Equipment | CNG Other Oil Field Equipment | 5.7664e-18 | 2.5196e-20 | Industrial Equipment | CNG
2023 | 24009 | 2268010010 | Other | Off-highway Vehicle CNG | Industrial Equipment | CNG Other Oil Field Equipment | 5.7664e-18 | 2.5196e-20 | Industrial Equipment | CNG
2023 | 24011 | 2268010010 | Other | Off-highway Vehicle CNG | Industrial Equipment | CNG Other Oil Field Equipment | 5.7664e-18 | 2.5196e-20 | Industrial Equipment | CNG
2023 | 24015 | 2268010010 | Other | Off-highway Vehicle CNG | Industrial Equipment | CNG Other Oil Field Equipment | 5.7664e-18 | 2.5196e-20 | Industrial Equipment | CNG
2023 | 24017 | 2268010010 | Other | Off-highway Vehicle CNG | Industrial Equipment | CNG Other Oil Field Equipment | 5.7664e-18 | 2.5196e-20 | Industrial Equipment | CNG
2023 | 24019 | 2268010010 | Other | Off-highway Vehicle CNG | Industrial Equipment | CNG Other Oil Field Equipment | 5.7664e-18 | 2.5196e-20 | Industrial Equipment | CNG
2023 | 24021 | 2268010010 | Other | Off-highway Vehicle CNG | Industrial Equipment | CNG Other Oil Field Equipment | 5.7664e-18 | 2.5196e-20 | Industrial Equipment | CNG
2023 | 24023 | 2268010010 | Other | Off-highway Vehicle CNG | Industrial Equipment | CNG Other Oil Field Equipment | 5.7664e-18 | 2.5196e-20 | Industrial Equipment | CNG
2023 | 24031 | 2268010010 | Other | Off-highway Vehicle CNG | Industrial Equipment | CNG Other Oil Field Equipment | 5.7664e-18 | 2.5196e-20 | Industrial Equipment | CNG
2023 | 24033 | 2268010010 | Other | Off-highway Vehicle CNG | Industrial Equipment | CNG Other Oil Field Equipment | 5.7664e-18 | 2.5196e-20 | Industrial Equipment | CNG
2023 | 24035 | 2268010010 | Other | Off-highway Vehicle CNG | Industrial Equipment | CNG Other Oil Field Equipment | 5.7664e-18 | 2.5196e-20 | Industrial Equipment | CNG
2023 | 24037 | 2268010010 | Other | Off-highway Vehicle CNG | Industrial Equipment | CNG Other Oil Field Equipment | 5.7664e-18 | 2.5196e-20 | Industrial Equipment | CNG
2023 | 24039 | 2268010010 | Other | Off-highway Vehicle CNG | Industrial Equipment | CNG Other Oil Field Equipment | 5.7664e-18 | 2.5196e-20 | Industrial Equipment | CNG
2023 | 24041 | 2268010010 | Other | Off-highway Vehicle CNG | Industrial Equipment | CNG Other Oil Field Equipment | 5.7664e-18 | 2.5196e-20 | Industrial Equipment | CNG
2023 | 24045 | 2268010010 | Other | Off-highway Vehicle CNG | Industrial Equipment | CNG Other Oil Field Equipment | 5.7664e-18 | 2.5196e-20 | Industrial Equipment | CNG
2023 | 24047 | 2268010010 | Other | Off-highway Vehicle CNG | Industrial Equipment | CNG Other Oil Field Equipment | 5.7664e-18 | 2.5196e-20 | Industrial Equipment | CNG
2023 | 24510 | 2265002027 | Non-Road Gasoline | Off-highway Vehicle Gasoline, 4-Stroke | Construction and Mining Equipment | Signal Boards/Light Plants | 5.3111e-18 | 3.9267e-21 | Construction and Mining Equipment | Gasoline
2023 | 24510 | 2267002066 | Other | LPG | Construction and Mining Equipment | Tractors/Loaders/Backhoes | 5.0753e-18 | 2.3315e-22 | Construction and Mining Equipment | LPG
2023 | 24510 | 2260002009 | Non-Road Gasoline | Off-highway Vehicle Gasoline, 2-Stroke | Construction and Mining Equipment | Plate Compactors | 5.0088e-18 | 1.0366e-20 | Construction and Mining Equipment | Gasoline
2023 | 24510 | 2270005025 | Non-Road Diesel | Off-highway Vehicle Diesel | Agricultural Equipment | Balers | 4.7558e-18 | 5.2779e-23 | Agricultural Equipment | Diesel
2023 | 24510 | 2265005010 | Non-Road Gasoline | Off-highway Vehicle Gasoline, 4-Stroke | Agricultural Equipment | 2-Wheel Tractors | 2.9733e-18 | 2.009e-21 | Agricultural Equipment | Gasoline
2023 | 24510 | 2267002021 | Other | LPG | Construction and Mining Equipment | Paving Equipment | 2.6723e-18 | 6.6244e-22 | Construction and Mining Equipment | LPG
2023 | 24510 | 2265005030 | Non-Road Gasoline | Off-highway Vehicle Gasoline, 4-Stroke | Agricultural Equipment | Agricultural Mowers | 2.4442e-18 | 1.5598e-21 | Agricultural Equipment | Gasoline
2023 | 24510 | 2270002006 | Non-Road Diesel | Off-highway Vehicle Diesel | Construction and Mining Equipment | Tampers/Rammers | 1.9591e-18 | 2.3259e-22 | Construction and Mining Equipment | Diesel
2023 | 24510 | 2267002054 | Other | LPG | Construction and Mining Equipment | Crushing/Processing Equipment | 1.8092e-18 | 3.0732e-22 | Construction and Mining Equipment | LPG
2023 | 24510 | 2267002024 | Other | LPG | Construction and Mining Equipment | Surfacing Equipment | 1.6939e-18 | 1.1754e-22 | Construction and Mining Equipment | LPG
2023 | 24510 | 2260005035 | Non-Road Gasoline | Off-highway Vehicle Gasoline, 2-Stroke | Agricultural Equipment | Sprayers | 1.2224e-18 | 2.0082e-21 | Agricultural Equipment | Gasoline
2023 | 24510 | 2260002054 | Non-Road Gasoline | Off-highway Vehicle Gasoline, 2-Stroke | Construction and Mining Equipment | Crushing/Processing Equipment | 1.1695e-18 | 2.6131e-21 | Construction and Mining Equipment | Gasoline
2023 | 24510 | 2270005030 | Non-Road Diesel | Off-highway Vehicle Diesel | Agricultural Equipment | Agricultural Mowers | 9.9852e-19 | 7.2261e-24 | Agricultural Equipment | Diesel
2023 | 24510 | 2265007015 | Non-Road Gasoline | Off-highway Vehicle Gasoline, 4-Stroke | Logging Equipment | Forest Eqp - Feller/Bunch/Skidder | 6.1029e-19 | 4.7864e-22 | Logging Equipment | Gasoline
2023 | 24510 | 2268002081 | Other | CNG | Construction and Mining Equipment | Other Construction Equipment | 5.9046e-19 | 1.2687e-20 | Construction and Mining Equipment | CNG
2023 | 24510 | 2265002006 | Non-Road Gasoline | Off-highway Vehicle Gasoline, 4-Stroke | Construction and Mining Equipment | Tampers/Rammers | 5.117e-19 | 3.3189e-22 | Construction and Mining Equipment | Gasoline
2023 | 24009 | 2285006015 | Other | Railroad Equipment | LPG | Railway Maintenance | 5.0574e-19 | 4.072e-23 | Railroad Equipment | LPG
2023 | 24011 | 2285006015 | Other | Railroad Equipment | LPG | Railway Maintenance | 5.0574e-19 | 4.072e-23 | Railroad Equipment | LPG
2023 | 24019 | 2285006015 | Other | Railroad Equipment | LPG | Railway Maintenance | 5.0574e-19 | 4.072e-23 | Railroad Equipment | LPG
2023 | 24029 | 2285006015 | Other | Railroad Equipment | LPG | Railway Maintenance | 5.0574e-19 | 4.072e-23 | Railroad Equipment | LPG
2023 | 24035 | 2285006015 | Other | Railroad Equipment | LPG | Railway Maintenance | 5.0574e-19 | 4.072e-23 | Railroad Equipment | LPG
2023 | 24037 | 2285006015 | Other | Railroad Equipment | LPG | Railway Maintenance | 5.0574e-19 | 4.072e-23 | Railroad Equipment | LPG
2023 | 24041 | 2285006015 | Other | Railroad Equipment | LPG | Railway Maintenance | 5.0574e-19 | 4.072e-23 | Railroad Equipment | LPG
2023 | 24510 | 2270005010 | Non-Road Diesel | Off-highway Vehicle Diesel | Agricultural Equipment | 2-Wheel Tractors | 2.3019e-19 | 2.8482e-23 | Agricultural Equipment | Diesel
2023 | 24510 | 2267005060 | Other | LPG | Agricultural Equipment | Irrigation Sets | 2.298e-19 | 1.0546e-23 | Agricultural Equipment | LPG
2023 | 24510 | 2268005055 | Other | CNG | Agricultural Equipment | Other Agricultural Equipment | 2.1095e-19 | 8.3081e-21 | Agricultural Equipment | CNG
2023 | 24510 | 2270005040 | Non-Road Diesel | Off-highway Vehicle Diesel | Agricultural Equipment | Tillers > 6 HP | 2.014e-19 | 1.1743e-24 | Agricultural Equipment | Diesel
2023 | 24510 | 2267005055 | Other | LPG | Agricultural Equipment | Other Agricultural Equipment | 1.0838e-19 | 4.7924e-23 | Agricultural Equipment | LPG
2023 | 24510 | 2265005020 | Non-Road Gasoline | Off-highway Vehicle Gasoline, 4-Stroke | Agricultural Equipment | Combines | 8.5084e-20 | 5.0455e-23 | Agricultural Equipment | Gasoline
2023 | 24510 | 2260002027 | Non-Road Gasoline | Off-highway Vehicle Gasoline, 2-Stroke | Construction and Mining Equipment | Signal Boards/Light Plants | 4.1497e-20 | 9.272e-23 | Construction and Mining Equipment | Gasoline
Non-road equipment includes emissions from mobile equipment that are normally not operated on public roadways. The types of equipment included are listed below and are those reported by the U.S. Environmental Protection Agency (EPA) MOtor Vehicle Emission Simulator (MOVES) model. MOVES does not cover aircraft, locomotives, and commercial marine vessels.
CO2 and CH4 emissions from non-road equipment are determined using the MOVES model nonroad module. The model estimates emissions and fuel consumption for the following fuels: gasoline, diesel, compressed natural gas, and liquefied petroleum gas. Note, MOVES does not model N2O emissions for non-road equipment.

## Other Transportation
Other Transportation Emissions
Global Warming Potential
AR6 100-yr GWP
|  | Energy Conversion Factor (Btu/Gallon) | [5 empty] | CO2 | 1
|  | Distillate Fuel Oil | 137381 |  |  |  |  | CH4 | 81.2
[8 empty] | N2O | 273
[8 empty] | SF6 | 24300
Consumption
| Physical Units |  | Energy Units | CO2 Emissions | [5 empty] | N2O Emissions |  |  | CH4 Emissions
Fuel Type | Thousand Barrels | Thousand Gallons | Billion Btu | Carbon Content (lb C/Million Btu) | Combustion Efficiency (%) | Emissions (short tons carbon) | Emissions (MMTCO2e) | Energy Content (kg/Million Btu) | Density Factor (kg/gallon) | Emission Factor (g/kg fuel) | Emissions (metric tons N2O) | Emissions (MMTCO2e) | Emission Factor (g/kg fuel) | Emissions (metric tons CH4) | Emissions (MMTCO2e)
Aviation Gasoline | 44 | - | 224 | 41.57 | 100% | 4655.84 | 0.015487 | 22.258 | - | 0.04 | 0.19943 | 5.4445e-05 | 2.64 | 13.1625 | 0.0010688
Jet Fuel, Kerosene Type | 6705 | - | 38019 | 43.4318 | 100% | 825617.1477 | 2.7463 | 22.24 | - | 0.1 | 84.5543 | 0.023083 | 0.087 | 73.5622 | 0.0059733
Distillate Fuel Oil - Locomotive | - | 30908 | 4246.1719 | 44.58 | 100% | 94647.1727 | 0.31483 | - | 3.167 | 0.08 | 7.8309 | 0.0021378 | 0.25 | 24.4714 | 0.0019871
Distillate Fuel Oil - Vessel Bunkering | - | 5253 | 721.6624 | 44.58 | 100% | 16085.8547 | 0.053507 | - | 3.167 | 0.0545 | 0.90668 | 0.00024752 | 2.0394 | 33.928 | 0.002755
Residual Fuel Oil - Vessel Bunkering | 77 | - | 484 | 45.15 | 100% | 10926.3 | 0.036345 | - | 3.575 | 0.0884 | 1.022 | 0.00027902 | 0.3092 | 3.5748 | 0.00029028
Consumption
| Physical Units |  | Energy Units |  |  |  |  | CO2 Emissions
Fuel Type | Thousand Barrels | Thousand Gallons | Billion Btu | Percent Non-Energy Consumption (%) | Non-Energy Consumption (Billion Btu) | Storage Factor (%) | Net Combustible or Oxidizable Consumption (Billion Btu) | Carbon Content (lbs C/Million Btu) | Combustion Efficiency (%) | Emissions (short tons carbon) | Emissions (MMTCO2e)
Lubricants | 216 | - | 1308 | 100% | 1308 | 9.18% | 1187.9256 | 44.5319 | 100% | 26450.292 | 0.087983
GHG Emissions Summary
Fuel Type | CO2 (MMTCO2e) | CH4 (MMTCO2e) | N2O (MMTCO2e) | Total (MMTCO2e)
Aviation Gasoline | 0.015487 | 0.0010688 | 5.4445e-05 | 0.01661
Jet Fuel, Kerosene Type | 2.7463 | 0.0059733 | 0.023083 | 2.7753
Distillate Fuel Oil - Locomotive | 0.31483 | 0.0019871 | 0.0021378 | 0.31895
Distillate Fuel Oil - Vessel Bunkering | 0.053507 | 0.002755 | 0.00024752 | 0.05651
Residual Fuel Oil - Vessel Bunkering | 0.036345 | 0.00029028 | 0.00027902 | 0.036914
Lubricants | 0.087983 | 0 | 0 | 0.087983
|  |  | Total | 3.2923
Transportation Category | CO2 (MMTCO2e) | CH4 (MMTCO2e) | N2O (MMTCO2e) | Total (MMTCO2e)
Jet Fuel and Aviation Gasoline | 2.7618 | 0.007042 | 0.023138 | 2.792
Rail | 0.31483 | 0.0019871 | 0.0021378 | 0.31895
Marine Vessels | 0.089852 | 0.0030452 | 0.00052654 | 0.093424
Lubricants | 0.087983 | 0 | 0 | 0.087983
|  |  | Total | 3.2923
Note on D8: https://www.eia.gov/energyexplained/units-and-calculators/energy-conversion-calculators.php ======
Note on C15: EIA SEDS (https://www.eia.gov/state/seds/seds-data-complete.php?sid=MD#Consumption) ======
Note on D15: EIA Adjusted Distillate Fuel Oil and Kerosene Sales by End Use (https://www.eia.gov/dnav/pet/pet_cons_821usea_dcu_SMD_a.htm) ======
Note on E15: EIA SEDS or calculated from physical units ======
Note on F15: EPA SIT Version 2025 ======
Note on C25: EIA SEDS (https://www.eia.gov/state/seds/seds-data-complete.php?sid=MD#Consumption) ======
Note on E25: EIA SEDS ======
Note on H25: EPA SIT Version 2025 ======
Note on J25: EPA SIT Version 2025 ======
Other transportation includes the transportation modes of aviation, rail, and marine vessels and also includes emissions from the use of lubricants in the transportation sector.
Emissions are calculated using the methods of the U.S. Environmental Protection Agency’s (EPA) State Inventory Tool (SIT) with state-level fuel consumption data from the U.S. Energy Information Administration (EIA). In simple terms, emissions are determined based on multiplying the amount of fuel consumption by emission factors. For CO2 emissions, the emission factor is in the form of carbon content combined with combustion efficiency. Additionally, emissions from lubricants are discounted for the carbon stored through non-energy uses.

## Natural Gas
Emissions from Natural Gas Activities in MD
Natural Gas - Production | [5 empty] | Global Warming Potential
AR6 100-yr GWP
| Activity Data | Emission Factor (metric tons CH4 per year per activity unit) | Emissions (metric tons CH4) | Emissions (MMTCO2e) |  | CO2 | 1
Total number of onshore wells | 1 | 4.1022 | 4.1022 | 0.00011445 |  | CH4 | 27.9
Total |  |  |  | 0.00011445 |  | N2O | 273
[6 empty] | SF6 | 24300
Number of wells obtained from EIA:
https://www.eia.gov/dnav/ng/NG_PROD_WELLS_S1_A.htm
Natural Gas - Transmission
| Activity Data | Emission Factor (metric tons CH4 per year per activity unit) | Emissions (metric tons CH4) | Emissions (MMTCO2e)
Miles of transmission pipeline | 985.65 | 0.61848 | 609.6041 | 0.017008
Number of gas transmission compressor stations | 5.9139 | 983.6597 | 5817.265 | 0.1623
Number of gas storage compressor stations | 1.4785 | 964.1493 | 1425.4706 | 0.039771
Total |  |  | 7852.3397 | 0.21908
Miles of transmission pipeline from US DOT PHMSA, "Gas Transmission & Gathering Annual Data - 2010 to present" (Part P):
https://www.phmsa.dot.gov/data-and-statistics/pipeline/gas-distribution-gas-gathering-gas-transmission-hazardous-liquids
Number of gas transmission compressor stations = miles of transmission pipeline x 0.006 (EIIP, Volume VII: Chapter 5, March 2005)
Number of gas storage compressor station = miles of transmission pipeline x 0.0015 (EIIP, Volume VII: Chapter 5, March 2005)
Natural Gas - Distribution
| Activity Data | Emission Factor (metric tons CH4 per year per activity unit) | Emissions (metric tons CH4) | Emissions (MMTCO2e)
Distribution pipeline
Miles of cast iron distribution pipeline | 952.39 | 5.8037 | 5527.4083 | 0.15421
Miles of unprotected steel distribution pipeline | 167.04 | 2.1222 | 354.4882 | 0.0098902
Miles of protected steel distribution pipeline | 5211.88 | 0.060047 | 312.9572 | 0.0087315
Miles of plastic distribution pipeline | 9241.689 | 0.37165 | 3434.6515 | 0.095827
Services
Total number of services | 1093623 | 0.015267 | 16696.4956 | 0.46583
Number of unprotected steel services | 55792 | 0.03275 | 1827.2047 | 0.050979
Number of protected steel services | 85950 | 0.0034008 | 292.2976 | 0.0081551
Total |  |  | 28445.5031 | 0.79363
Miles of distribution pipeline and number of services from USDOT PHMSA, "Gas Distribution Annual Data - 2010 to present":
https://www.phmsa.dot.gov/data-and-statistics/pipeline/gas-distribution-gas-gathering-gas-transmission-hazardous-liquids
Natural Gas - Consumption for Pipeline/Operations Use
Natural Gas Consumption for Pipeline and Distribution Use |  |  | CO2 Emissions |  |  |  | N2O Emissions |  |  | CH4 Emissions
Physical Units (Million cubic feet) | Heat Content (Btu/cubic foot) | Energy Units (Billion Btu) | Carbon Content (lb C/Million Btu) | Combustion Efficiency (%) | Emissions (short tons carbon) | Emissions (MMTCO2e) | Emission Factor (Mt/BBtu) | Emissions (metric tons N2O) | Emissions (MMTCO2e) | Emission Factor (Mt/BBtu) | Emissions (metric tons CH4) | Emissions (MMTCO2e)
27068 | 1039 | 28123.652 | 31.8225 | 100% | 447482.0509 | 1.4885 | 9.4955e-05 | 2.6705 | 0.00072904 | 0.00094955 | 26.7048 | 0.00074506
Maryland Natural Gas Consumption for Pipeline and Distribution Use (million cubic feet) obtained from EIA:
https://www.eia.gov/dnav/ng/hist/na1480_smd_2a.htm
Maryland Heat Content of Natural Gas Consumed:
https://www.eia.gov/dnav/ng/ng_cons_heat_dcu_SMD_a.htm
GHG Emissions Summary
Natural Gas Industry Activity | CO2 (MMTCO2e) | CH4 (MMTCO2e) | N2O (MMTCO2e) | Total (MMTCO2e)
Production | 0 | 0.00011445 | 0 | 0.00011445
Transmission | 0 | 0.21908 | 0 | 0.21908
Distribution | 0 | 0.79363 | 0 | 0.79363
Pipeline/Operations Use | 1.4885 | 0.00074506 | 0.00072904 | 1.4892
Total | 1.4885 | 1.0136 | 0.00072904 | 2.502
Note on C8: 2017 is the last year for which the number of wells is reported for MD ======
Note on E51: EPA SIT Version 2025 ======
The natural gas industry sub-sector includes four categories of emissions.
The production, transmission, and distribution categories are solely considering methane emissions. The methods and emission factors are from the U.S. Environmental Protection Agency’s (EPA) State Inventory Tool (SIT) Natural Gas and Oil Module. State-level activity data (wells, pipeline, services, stations) are from U.S. Department of Transportation (USDOT) Pipeline and Hazardous Materials Safety Administration (PHMSA) and U.S. Energy Information Administration (EIA).
The category of pipeline/operations use covers combustion emissions associated with natural gas consumed at compressor stations and LNG facilities. The methods and emissions factors are from the EPA SIT Fossil Fuel Combustion Module (emission factors for CH4 and N2O are from the EPA SIT Stationary Combustion module). State-level fuel consumption data from the EIA.

## Coal Mining
Coal Mining Emissions
CH4 emissions from Mines
Mine Type | Measured Ventilation Emissions (million cubic feet) | Degasification System Emissions (million cubic feet) | Methane Recovered from Degasification Systems and Used for Energy (million cubic feet) | Methane Density (g/ft3) | Emissions (metric tons CH4) | Emissions (MMTCO2e) | Global Warming Potential
Underground Mines | 0 | 0 | 0 | 19.2 | 0 | 0 |  | AR6 100-yr GWP
[7 empty] | CO2 | 1
Mine Type | Coal Basin | Surface Coal Production (short tons) | Basin-specific emission factor (ft3/short ton) | Methane Density (g/ft3) | Emissions (metric tons CH4) | Emissions (MMTCO2e) | CH4 | 27.9
Surface Mines | Northern Appalachian Basin | 798110.07 | 119 | 19.2 | 1823.5219 | 0.050876 | N2O | 273
[7 empty] | SF6 | 24300
CH4 emissions from Post-Mining Activity
Mine Type | Coal Basin | Coal Production (short tons) | Basin-specific emission factor (ft3/short ton) | Methane Density (g/ft3) | Emissions (metric tons CH4) | Emissions (MMTCO2e)
Underground Mines | Northern Appalachian Basin | 662829.79 | 44.98 | 19.2 | 572.4304 | 0.015971
Surface Mines | Northern Appalachian Basin | 798110.07 | 19.3375 | 19.2 | 296.3223 | 0.0082674
Coal production data: Annual Report of the Maryland Bureau of Mines 2023:
https://mde.maryland.gov/programs/land/mining/Documents/ANNUAL%20REPORTOFTHEBUREAUOFMINES%20%281%29.pdf
CH4 emissions from Abandoned Coal Mines
Mine Status | 2023 Maryland Abandoned Mine Emissions (Gg CH4/Year) | Mine Status Distribution | Emissions (metric tons CH4) | Emissions (MMTCO2e)
Vented |  | 12.5% | 27.1175 | 0.00075658
Sealed |  | 25% | 54.2351 | 0.0015132
Flooded |  | 62.5% | 135.5877 | 0.0037829
Total | 0.21694 |  | 216.9403 | 0.0060526
GHG Emissions Summary
Coal Mining Activity | CO2 (MMTCO2e) | CH4 (MMTCO2e) | N2O (MMTCO2e) | Total (MMTCO2e)
Mines | 0 | 0.050876 | 0 | 0.050876
Post-Mining Activity | 0 | 0.024238 | 0 | 0.024238
Abandoned Coal Mines | 0 | 0.0060526 | 0 | 0.0060526
Total | 0 | 0.081167 | 0 | 0.081167
Emissions from Coal Mining are calculated by summing the emissions from underground mines, surface mines, and post-mining activities.
- Underground mine emissions are comprised of two parts: methane emitted from ventilation systems and methane emitted from degasification systems. Emissions from degasification systems are equal to the difference between methane removed through degasification and methane used for energy purposes.
- Surface mine emissions are the product of surface coal mine production and a basin-specific EF.
- Emissions from post-mining activities, such as transportation and coal handling, are equal to the sum of post-mining emissions from underground and surface mines; the emissions are each calculated as the product of coal production times a basin and mine-type specific EF.
- Total emissions from coal mining are the sum of emissions from underground mines, surface mines, and post-mining activities at both types of mines.
Emissions from Abandoned Coal Mines are calculated by summing the emissions from mines that are vented, sealed, or flooded.
- Different coal seams vary in the amount of gas present initially and the way the methane is adsorbed to the coal (i.e. some coals release methane more readily than others).
- A vented mine is one that can release methane to the atmosphere freely. The emissions of vented mines will depend on time since abandonment and coal characteristics.
- A sealed mine has been sealed to prevent the escape of methane. However given the nature of the rock used to seal mines, such sealing is never 100 percent effective. The effect of a seal is to slow the methane emissions to spread them out over a longer period of time.
- After a mine is abandoned and in a flood prone area, the mine will fill up with water. A completely flooded mine releases little to no methane to the atmosphere. Therefore, most emissions will occur in the first few years following abandonment.
For more information, please refer to the Coal Mining chapter of the EPA SIT User's Guide.

## Cement
Cement Industry Production Emissions
Facility: Lehigh/Heidelberg (Union Bridge) |  |  |  |  | Facility: Holcim (Hagerstown)
|  |  | CO2 Emissions (metric tons) | CO2 Emissions (short tons) |  |  |  | CO2 Emissions (metric tons) | CO2 Emissions (short tons)
Kiln System Emissions (CEM measured) |  |  | 1852019 | 2041480.54 | Kiln System Emissions (CEM measured) |  |  | 484658.1431 | 534244
Kiln Fuel Combustion Emissions (calculated) |  |  |  |  | Kiln Fuel Combustion Emissions (calculated)
Fuel | Fuel Consumption | Fuel Consumption Units | CO2 Emissions (metric tons) | CO2 Emissions (short tons) | Fuel | Fuel Consumption | Fuel Consumption Units | CO2 Emissions (metric tons) | CO2 Emissions (short tons)
Coal | 268573 | metric tons | 602707.16 | 664370.13 | Coal | 66832 | short tons | 132008.9724 | 145514.9417
DBS (Preheater/Precalciner Kiln) | 0 | metric tons | 0 | 0 | #2 Oil | 0 | gallons | 0 | 0
#2 Oil | 795700.9247 | gallons | 8670.28 | 9557.3408 | Tire | 913.5 | metric tons | 2399.6487 | 2645.1592
Fly Ash | 361485 | metric tons | 66960.47 | 73811
Total |  |  | 678337.91 | 747738.4708 | Total |  |  | 134408.6211 | 148160.1008
|  |  | CO2 Emissions (metric tons) | CO2 Emissions (short tons) |  |  |  | CO2 Emissions (metric tons) | CO2 Emissions (short tons)
Cement Production Process Emissions (kiln emissions - fuel emissions) |  |  | 1173681.09 | 1293742.0692 | Cement Production Process Emissions (kiln emissions - fuel emissions) |  |  | 350249.5221 | 386083.8992
Non-Kiln Emissions (informational) |  |  |  |  | Non-Kiln Emissions (informational)
Fuel | Fuel Consumption | Fuel Consumption Units | CO2 Emissions (metric tons) | CO2 Emissions (short tons) | Fuel | Fuel Consumption | Fuel Consumption Units | CO2 Emissions (metric tons) | CO2 Emissions (short tons)
Finish Mill (#2 Oil) | 49901.3 | gallons | 509.32 | 561.42 | Coal Mill Heater (#2 Oil) | 162007 | gallons | 1653.517 | 1822.69
[5 empty] | Emergency Generator |  | gallons | 25.5463 | 28.16
|  |  | CO2 Emissions (metric tons) | CO2 Emissions (short tons) |  |  |  | CO2 Emissions (metric tons) | CO2 Emissions (short tons)
Total Facility Emissions (informational) |  |  | 1852528.32 | 2042041.96 | Total Facility Emissions (informational) |  |  | 486337.2065 | 536094.85
GHG Emissions Summary
| CO2 Emissions (metric tons) | CO2 Emissions (MMTCO2)
Total Cement Process Emissions | 1523930.6121 | 1.5239
Emissions from cement production consist of CO2 emissions produced from the following processes that follow the EPA Mandatory Greenhouse Gases Reporting Methodology.
- Raw materials converted to Clinker;
- Calcinations of Clinker Kiln Dust (CKD) leaving the Kiln system;
- Organic carbon content of Raw Meal.
(Emissions from masonry cement are accounted for in the Lime Production estimates).

## Iron And Steel
Iron & Steel Industry Production Emissions
|  |  | CO2 Emissions (metric tons) | CO2 Emissions (short tons)
|  | CO2 | 0 | 0
| Bleeders | CH4 | 0 | 0
|  | N2O | 0 | 0
|  | CO2 |  | 0
| L Blast Furnace | CH4 |  | 0
|  | N2O |  | 0
| Sinter Plant | CO2 | 0 | 0
| BOF | CO2 | 0 | 0
|  | CO2 | 0 | 0
| Total | CH4 | 0 | 0
|  | N2O | 0 | 0
Emissions from iron & steel production processes produce greenhouse gas emissions. Predominant sources of process-related CO2 emissions in the iron and steel manufacturing industry include:
• Sinter Strand;
• L-Blast Furnace (Iron production);
• Basic Oxygen Furnace –Steel Production (BOF).
F I N A L

## LimeT&DSoda
Limestone & Dolomite; Soda Ash; Ammonia & Urea; Electric Power Transmission & Distribution
Limestone and Dolomite Use | [9 empty] | Global Warming Potential
| Consumption (metric tons) |  | Emission Factor (t CO2/t production) |  | CO2 Emissions (metric tons) |  | CO2 Emissions (MMTCO2) |  |  |  | AR6 100-yr GWP
Limestone | 507485 | x | 0.44 | = | 223293.4 | = | 0.22329 |  |  | CO2 | 1
Dolomite (excluding use in magnesium production) |  | x | 0.484 | = | 0 | = | 0 |  |  | CH4 | 27.9
Magesium Production from Dolomite |  | x | 1.7967 | = | 0 | = | 0 |  |  | N2O | 273
[5 empty] | Total |  | 0.22329 |  |  | SF6 | 24300
Soda Ash Manufacture and Consumption
| Manufacture or Consumption (metric tons) |  | Emission Factor (t CO2/t production) |  | CO2 Emissions (metric tons) |  | CO2 Emissions (MMTCO2)
Manufacture | 0 | x | 0.0974 | = | 0 | = | 0
Consumption | 82264 | x | 0.415 | = | 34139.56 | = | 0.03414
[5 empty] | Total |  | 0.03414
Ammonia Production and Urea Consumption
| Production or Consumption (metric tons) |  | Emission Factor (mt CO2/mt activity) |  | Subract emissions from Urea |  | CO2 Emissions (metric tons) |  | CO2 Emissions (MMTCO2)
Ammonia Production | 0 | x | 1.2 | - ( | 1103.03 | ) = | 0 | = | 0
Urea Consumption | 1511 | x | 0.73 |  |  | = | 1103.03 | = | 0.001103
[7 empty] | Total |  | 0.001103
Electric Power Transmission & Distribution (T&D)
| SF6 Consumption (metric tons) |  | Emission Factor (t SF6/t consumption) |  | SF6 Emissions (metric tons) |  | GWP |  | SF6 Emissions (MMTCO2e)
| 3.2 | x | 1 | = | 3.2 | x | 24300 | = | 0.07776
Aluminum Production
| Production (metric tons) |  | Emission Factor (t CE/t production) |  | PFC Emissions (metric tons) |  | GWP |  | PFC Emissions (MMTCO2e)
| 0 | x | 0.42545 | = |  | x |  | =
Limestone & Dolomite
Emissions from limestone and dolomite use result from industrial consumption. The quantities of limestone consumed for industrial purposes, dolomite consumed for industrial purposes, and magnesium produced from dolomite are multiplied by their respective emission factors. Industrial uses include the consumption of limestone and dolomite for flux stone production, glass manufacturing, flue gas desulfurization (FGD), Mg production through the thermic reduction of dolomite, chemical stone manufacturing, mine dusting or acid water treatment, acid neutralization, and sugar refining.
Soda Ash
Emissions from soda ash manufacture and consumption are calculated by multiplying the quantity of soda ash manufactured and the quantity of soda ash consumed by their respective emission factors. Maryland does not manufacture soda ash.
Ammonia Production and Urea Consumption
Emissions from ammonia production and urea application are calculated by multiplying the quantity of ammonia produced and urea applied by their respective emission factors. Emissions from urea application are subtracted from emissions due to ammonia production.
Electric Power Transmission and Distribution
Emissions from electric power transmission and distribution are calculated by multiplying the quantity of SF6 consumed by an emission factor.
Additional information on these calculations is available in the Industrial Processes Chapter of the EPA State Inventory Tool User's Guide.

## ODSSubs 100-yr
Maryland GHG Emissions from the Product Use of Substitutes for Ozone Depleting Substances
EPA State-Level Data
Data source entity | U.S. Environmental Protection Agency
Data source name | Inventory of U.S. Greenhouse Gas Emissions and Sinks by State: 1990-2022
Data source product | 2024 All State GHG Inventory Data Workbook (AllStateGHGData90-22_v082924.xlsx)
sector | Industrial Processes and Product Use
subsector | Product uses as substitutes for ODS
category | Substitution of Ozone Depleting Substances
geo_ref | MD
units | Tg (MMTCO2e, GWP=100-yr AR5)
sub_category_1 | ghg_category | ghg | gwp | Y1990 | Y1991 | Y1992 | Y1993 | Y1994 | Y1995 | Y1996 | Y1997 | Y1998 | Y1999 | Y2000 | Y2001 | Y2002 | Y2003 | Y2004 | Y2005 | Y2006 | Y2007 | Y2008 | Y2009 | Y2010 | Y2011 | Y2012 | Y2013 | Y2014 | Y2015 | Y2016 | Y2017 | Y2018 | Y2019 | Y2020 | Y2021 | Y2022
Fire protection | CO2 | Carbon Dioxide | 1 | 0 | 0 | 0 | 0 | 0 | 0 | 0 | 0 | 9.8519e-09 | 3.1541e-08 | 6.2501e-08 | 1.0185e-07 | 1.4895e-07 | 2.0075e-07 | 2.6108e-07 | 3.2987e-07 | 4.0711e-07 | 4.8314e-07 | 5.5883e-07 | 6.359e-07 | 7.166e-07 | 7.9895e-07 | 8.8522e-07 | 9.7441e-07 | 1.067e-06 | 1.1631e-06 | 1.2613e-06 | 1.366e-06 | 1.4756e-06 | 1.5903e-06 | 1.6681e-06 | 1.7299e-06 | 1.7856e-06
Foam blowing agents | CO2 | Carbon Dioxide | 1 | 2.6131e-07 | 4.1898e-07 | 5.8112e-07 | 7.484e-07 | 9.2202e-07 | 2.3053e-06 | 4.4136e-06 | 6.5946e-06 | 8.8467e-06 | 1.1478e-05 | 1.2507e-05 | 1.3145e-05 | 1.714e-05 | 2.1744e-05 | 2.3069e-05 | 2.4384e-05 | 2.5685e-05 | 2.6988e-05 | 2.8365e-05 | 3.1166e-05 | 3.4619e-05 | 3.6918e-05 | 3.8677e-05 | 4.0728e-05 | 4.3032e-05 | 4.5313e-05 | 4.8376e-05 | 5.1409e-05 | 5.5067e-05 | 5.8641e-05 | 6.3053e-05 | 6.6893e-05 | 7.0764e-05
Refrigeration and air-conditioning | CO2 | Carbon Dioxide | 1 | 0 | 0 | 0 | 0 | 0 | 0 | 0 | 0 | 0 | 0 | 0 | 0 | 0 | 0 | 0 | 0 | 0 | 0 | 0 | 0 | 0 | 0 | 3.7046e-10 | 1.1109e-09 | 1.2945e-09 | 2.3984e-09 | 2.9405e-09 | 6.4164e-09 | 1.3532e-08 | 2.4264e-08 | 3.9231e-08 | 5.8312e-08 | 8.8385e-08
Fire protection | HFC | HFC-125 | 3170 | 0 | 0 | 0 | 0 | 0 | 0 | 0 | 2.7078e-05 | 8.6932e-05 | 0.0001863 | 0.00031274 | 0.00051983 | 0.00080179 | 0.0010835 | 0.001394 | 0.0017328 | 0.0020952 | 0.0024518 | 0.0028027 | 0.0025627 | 0.0027524 | 0.0032288 | 0.0038245 | 0.0042703 | 0.0053507 | 0.0052407 | 0.0061727 | 0.0055345 | 0.0064767 | 0.0061204 | 0.0069972 | 0.0072624 | 0.0075245
Refrigeration and air-conditioning | HFC | HFC-125 | 3170 | 2.0831e-06 | 5.131e-06 | 9.8379e-06 | 0.0018323 | 0.0048729 | 0.010328 | 0.01758 | 0.027135 | 0.035482 | 0.046438 | 0.0555 | 0.067529 | 0.081967 | 0.097833 | 0.11417 | 0.14353 | 0.18097 | 0.22929 | 0.2811 | 0.27604 | 0.31935 | 0.39419 | 0.4808 | 0.55078 | 0.70367 | 0.6975 | 0.83329 | 0.75152 | 0.89051 | 0.86713 | 1.0418 | 1.198 | 1.3027
Foam blowing agents | HFC | HFC-134a | 1300 | 0 | 0 | 0 | 0 | 0 | 0 | 0.00047083 | 0.00097399 | 0.0015172 | 0.002089 | 0.0022597 | 0.0024499 | 0.0096719 | 0.017987 | 0.020048 | 0.022196 | 0.024372 | 0.026623 | 0.028829 | 0.049819 | 0.064518 | 0.069924 | 0.075492 | 0.10291 | 0.12582 | 0.12643 | 0.1224 | 0.10682 | 0.12018 | 0.11728 | 0.12874 | 0.068502 | 0.073144
Metered does inhalers | HFC | HFC-134a | 1300 | 0 | 0 | 0 | 0 | 0 | 0 | 0 | 0.00032236 | 0.00065271 | 0.00099048 | 0.0013716 | 0.0031367 | 0.0049577 | 0.006824 | 0.0087482 | 0.010728 | 0.012741 | 0.014773 | 0.016455 | 0.017865 | 0.01704 | 0.018568 | 0.01742 | 0.020423 | 0.021296 | 0.017988 | 0.020992 | 0.022169 | 0.028629 | 0.028196 | 0.031926 | 0.03244 | 0.019755
Other Aerosols | HFC | HFC-134a | 1300 | 0 | 0 | 0 | 0 | 0.012229 | 0.13198 | 0.15223 | 0.16413 | 0.16401 | 0.16914 | 0.17178 | 0.16325 | 0.15335 | 0.143 | 0.1313 | 0.11921 | 0.1288 | 0.13938 | 0.1489 | 0.16525 | 0.16122 | 0.17243 | 0.18257 | 0.24235 | 0.28729 | 0.28008 | 0.23625 | 0.18532 | 0.17913 | 0.17754 | 0.20229 | 0.20685 | 0.21124
Refrigeration and air-conditioning | HFC | HFC-134a | 1300 | 7.3244e-08 | 1.8041e-07 | 0.017305 | 0.074926 | 0.18214 | 0.28846 | 0.41808 | 0.55319 | 0.6492 | 0.74618 | 0.83848 | 0.93108 | 0.97508 | 1.0075 | 1.0437 | 1.0678 | 1.0893 | 1.1058 | 1.1283 | 1.1091 | 0.92798 | 0.85749 | 0.79206 | 0.90959 | 0.97963 | 0.87465 | 0.77007 | 0.62989 | 0.67061 | 0.62801 | 0.67523 | 0.65434 | 0.62706
Refrigeration and air-conditioning | HFC | HFC-143a | 4800 | 3.7241e-06 | 9.1731e-06 | 1.7588e-05 | 0.0013187 | 0.0036741 | 0.0091768 | 0.017068 | 0.02826 | 0.040974 | 0.058512 | 0.072151 | 0.08937 | 0.10878 | 0.12881 | 0.14725 | 0.17825 | 0.21186 | 0.24965 | 0.29254 | 0.32545 | 0.3335 | 0.41389 | 0.49997 | 0.56678 | 0.65334 | 0.65542 | 0.67414 | 0.50405 | 0.63209 | 0.55418 | 0.60944 | 0.61155 | 0.60871
Fire protection | HFC | HFC-23 | 12400 | 0 | 0 | 0 | 0 | 0 | 9.3036e-06 | 2.0863e-05 | 3.9285e-05 | 5.7624e-05 | 8.2823e-05 | 0.00010809 | 0.00013137 | 0.00015256 | 0.00016904 | 0.00018526 | 0.0002036 | 0.00021909 | 0.00023643 | 0.00025156 | 0.00026969 | 0.00029085 | 0.00030973 | 0.00033305 | 0.00035355 | 0.00037606 | 0.00040035 | 0.00042387 | 0.0004501 | 0.00047619 | 0.00050447 | 0.00053214 | 0.000552 | 0.00056955
Fire protection | HFC | HFC-236fa | 8060 | 0 | 0 | 0 | 0 | 0 | 0 | 0 | 0.00019677 | 0.00059929 | 0.0012203 | 0.0018596 | 0.0025242 | 0.0032154 | 0.0037282 | 0.004049 | 0.0041671 | 0.0042782 | 0.0043865 | 0.0045012 | 0.0046336 | 0.0047814 | 0.0049348 | 0.005088 | 0.0052378 | 0.0053881 | 0.0055377 | 0.0056822 | 0.005838 | 0.0059974 | 0.0061625 | 0.0064086 | 0.0065918 | 0.0067551
Refrigeration and air-conditioning | HFC | HFC-236fa | 8060 | 0 | 0 | 0 | 0.001095 | 0.0033027 | 0.0054744 | 0.0068122 | 0.0081443 | 0.009358 | 0.010462 | 0.01147 | 0.012396 | 0.013224 | 0.013928 | 0.014498 | 0.014938 | 0.01523 | 0.015381 | 0.015433 | 0.015419 | 0.01545 | 0.015478 | 0.015495 | 0.015743 | 0.014948 | 0.012775 | 0.0114 | 0.010045 | 0.0085856 | 0.0072389 | 0.0060806 | 0.004955 | 0.0039248
Refrigeration and air-conditioning | HFC | HFC-32 | 677 | 0 | 0 | 0 | 0 | 0 | 0 | 3.0469e-06 | 8.6518e-06 | 1.8445e-05 | 3.5787e-05 | 0.0001652 | 0.00041359 | 0.00081174 | 0.0013503 | 0.0020676 | 0.0030805 | 0.005012 | 0.0071895 | 0.0094724 | 0.012204 | 0.017059 | 0.030749 | 0.032646 | 0.048838 | 0.060687 | 0.073554 | 0.084214 | 0.080965 | 0.097705 | 0.10379 | 0.13813 | 0.16865 | 0.1885
Fire protection | HFC | Other HFC | 1 | 0 | 0 | 0 | 0 | 6.9927e-05 | 0.00058313 | 0.001426 | 0.0026571 | 0.0041734 | 0.0062098 | 0.008149 | 0.0099471 | 0.01161 | 0.012934 | 0.014235 | 0.0155 | 0.016702 | 0.017846 | 0.018972 | 0.020123 | 0.021326 | 0.022525 | 0.023701 | 0.024828 | 0.025918 | 0.026953 | 0.027913 | 0.028874 | 0.029792 | 0.030665 | 0.031563 | 0.032139 | 0.032596
Foam blowing agents | HFC | Other HFC | 1 | 0 | 0 | 0 | 0 | 0 | 0 | 0 | 0 | 0 | 0 | 0 | 0 | 0 | 0 | 0 | 0 | 0 | 0 | 0 | 0 | 0 | 0 | 0 | 0 | 0 | 0 | 0 | 4.9188e-06 | 1.1345e-05 | 1.9158e-05 | 2.8823e-05 | 3.9761e-05 | 4.5162e-05
Foam blowing agents | HFC | Other HFC | 1 | 0 | 0 | 0 | 0 | 0 | 0 | 0 | 0 | 0 | 0 | 0 | 0 | 0 | 0 | 0 | 0 | 0 | 0 | 0 | 0 | 0 | 0 | 0 | 0 | 0 | 3.4796e-07 | 2.9999e-06 | 8.4623e-06 | 1.3636e-05 | 1.9847e-05 | 2.8369e-05 | 3.3408e-05 | 3.737e-05
Foam blowing agents | HFC | Other HFC | 1 | 0.00012472 | 0.00019718 | 0.00027588 | 0.00036106 | 0.00038888 | 0.00070829 | 0.0011342 | 0.001574 | 0.002029 | 0.0025006 | 0.0026746 | 0.002755 | 0.0028396 | 0.0029226 | 0.0030024 | 0.0030141 | 0.0030133 | 0.0030021 | 0.0029878 | 0.0032292 | 0.0034899 | 0.0035635 | 0.0036315 | 0.0036907 | 0.0037487 | 0.0038036 | 0.0038538 | 0.0039104 | 0.0039683 | 0.0040277 | 0.0041376 | 0.0042051 | 0.0042573
Foam blowing agents | HFC | Other HFC | 1 | 0 | 0 | 0 | 0 | 0 | 0 | 0 | 0 | 0 | 0 | 0 | 0 | 0 | 0 | 0 | 0 | 0 | 0 | 0 | 0 | 0 | 0 | 0 | 0 | 0 | 0 | 1.3102e-05 | 2.9166e-05 | 4.8735e-05 | 7.2264e-05 | 0.00010164 | 0.00011667 | 0.0001321
Foam blowing agents | HFC | Other HFC | 1 | 0 | 0 | 0 | 0 | 0 | 0 | 0 | 0 | 0 | 0 | 0 | 0 | 0.0017077 | 0.0037136 | 0.0041793 | 0.0046591 | 0.0051455 | 0.0056404 | 0.0061574 | 0.0067124 | 0.0073082 | 0.0079282 | 0.0085685 | 0.0092208 | 0.0098917 | 0.010576 | 0.01016 | 0.0095721 | 0.0088542 | 0.0078486 | 0.0066013 | 0.006593 | 0.0065587
Foam blowing agents | HFC | Other HFC | 1 | 0 | 0 | 0 | 0 | 0 | 0 | 0 | 0 | 0 | 0 | 0 | 0 | 0.0027428 | 0.0059646 | 0.0067126 | 0.0074833 | 0.0082645 | 0.0090594 | 0.0098897 | 0.010781 | 0.011738 | 0.012734 | 0.013762 | 0.01481 | 0.015888 | 0.016987 | 0.016319 | 0.015374 | 0.014221 | 0.012606 | 0.010603 | 0.010589 | 0.010534
Foam blowing agents | HFC | Other HFC | 1 | 0 | 0 | 0 | 0 | 0 | 0 | 0 | 0 | 0 | 0 | 0 | 0.00071649 | 0.0092823 | 0.019541 | 0.022331 | 0.025188 | 0.028126 | 0.031072 | 0.033848 | 0.037039 | 0.040859 | 0.045027 | 0.048977 | 0.052899 | 0.056955 | 0.073259 | 0.086694 | 0.10229 | 0.10778 | 0.10877 | 0.10727 | 0.11119 | 0.12278
Metered does inhalers | HFC | Other HFC | 1 | 0 | 0 | 0 | 0 | 0 | 0 | 0 | 0 | 0 | 0 | 0 | 0 | 0 | 0 | 0 | 0 | 0 | 0.0011007 | 0.002215 | 0.0033491 | 0.0045123 | 0.0056914 | 0.0068872 | 0.0080865 | 0.0081358 | 0.0076361 | 0.0093366 | 0.011005 | 0.01254 | 0.01268 | 0.012975 | 0.013135 | 0.0079479
Other Aerosols | HFC | Other HFC | 1 | 0 | 0 | 0 | 0 | 0 | 0 | 0 | 0 | 0 | 0 | 0 | 0 | 0 | 0 | 0 | 0 | 0 | 0 | 0 | 0 | 0 | 0 | 1.5235e-06 | 3.2237e-06 | 5.0963e-06 | 7.134e-06 | 3.0981e-05 | 5.3826e-05 | 7.7459e-05 | 7.882e-05 | 8.1167e-05 | 8.2686e-05 | 8.3901e-05
Other Aerosols | HFC | Other HFC | 1 | 0.0043649 | 0.0095684 | 0.0095454 | 0.0095139 | 0.010108 | 0.01052 | 0.012058 | 0.019444 | 0.030084 | 0.030885 | 0.031241 | 0.033911 | 0.036581 | 0.039441 | 0.042183 | 0.045119 | 0.04605 | 0.047225 | 0.048 | 0.051783 | 0.05573 | 0.059525 | 0.063288 | 0.066954 | 0.070566 | 0.074085 | 0.075275 | 0.07659 | 0.077927 | 0.079297 | 0.081658 | 0.083186 | 0.084408
Refrigeration and air-conditioning | HFC | Other HFC | 1 | 0 | 0 | 0 | 0 | 0 | 0 | 0 | 0 | 0 | 0 | 0 | 0 | 0 | 0 | 0 | 0 | 0 | 0 | 0 | 0 | 0 | 0 | 0 | 0 | 0 | 0 | 1.8378e-09 | 3.3548e-08 | 1.5288e-07 | 3.4863e-07 | 6.3046e-07 | 8.9418e-07 | 1.1571e-06
Refrigeration and air-conditioning | HFC | Other HFC | 1 | 0 | 0 | 0 | 0 | 0 | 0 | 0 | 0 | 0 | 0 | 0 | 0 | 0 | 0 | 0 | 0 | 0 | 0 | 0 | 0 | 0 | 0 | 0 | 0 | 0 | 0 | 2.878e-09 | 1.3291e-08 | 1.0819e-07 | 2.7676e-07 | 5.2429e-07 | 8.5171e-07 | 1.2452e-06
Refrigeration and air-conditioning | HFC | Other HFC | 1 | 0 | 0 | 0 | 0 | 0 | 0 | 0 | 0 | 0 | 0 | 0 | 0 | 0 | 0 | 0 | 0 | 0 | 0 | 0 | 0 | 0 | 0 | 3.5935e-08 | 1.0812e-07 | 2.1728e-07 | 3.6382e-07 | 2.9784e-06 | 8.0796e-06 | 1.5792e-05 | 2.6157e-05 | 3.9696e-05 | 5.5682e-05 | 7.169e-05
Refrigeration and air-conditioning | HFC | Other HFC | 1 | 0.00029031 | 0.00029752 | 0.0003007 | 0.00040259 | 0.00048786 | 0.00055906 | 0.00060869 | 0.00064399 | 0.00059665 | 0.00054599 | 0.00049659 | 0.00044894 | 0.00040197 | 0.0003548 | 0.00030661 | 0.00026444 | 0.00022513 | 0.00018462 | 0.00014963 | 0.00012707 | 0.0001109 | 0.00010111 | 9.495e-05 | 8.6787e-05 | 7.8164e-05 | 6.802e-05 | 5.7444e-05 | 4.6442e-05 | 3.4687e-05 | 2.2092e-05 | 1.1337e-05 | 4.597e-06 | 3.4405e-06
Refrigeration and air-conditioning | HFC | Other HFC | 1 | 0 | 0 | 0 | 0 | 0 | 0 | 0 | 0 | 0 | 0 | 0 | 0 | 0 | 0 | 0 | 0 | 0 | 0 | 0 | 0 | 0 | 0 | 0 | 0 | 0 | 0 | 0 | 8.4905e-09 | 1.6857e-07 | 4.5217e-07 | 8.7586e-07 | 1.2697e-06 | 1.6628e-06
Solvents | HFC | Other HFC | 1 | 0 | 0 | 0 | 0 | 0 | 0.011709 | 0.023806 | 0.024206 | 0.024627 | 0.025072 | 0.025564 | 0.026131 | 0.026733 | 0.027315 | 0.027863 | 0.028395 | 0.028869 | 0.029309 | 0.029785 | 0.030362 | 0.031032 | 0.03171 | 0.03238 | 0.033012 | 0.033632 | 0.034225 | 0.034775 | 0.035383 | 0.036001 | 0.036633 | 0.037724 | 0.03843 | 0.038995
Fire protection | PFC | Other PFC | 1 | 0 | 0 | 0 | 0 | 1.7301e-06 | 1.8982e-05 | 4.6437e-05 | 8.7441e-05 | 0.00014194 | 0.00021507 | 0.00028324 | 0.00035053 | 0.00041332 | 0.00041404 | 0.00041406 | 0.00041368 | 0.00041236 | 0.00041043 | 0.00040892 | 0.00040867 | 0.0004095 | 0.00041024 | 0.0004107 | 0.0004105 | 0.00041001 | 0.00040906 | 0.00040748 | 0.00040647 | 0.00040546 | 0.00040449 | 0.00040837 | 0.00040786 | 0.00040573
Solvents | PFC | Other PFC | 1 | 0 | 0 | 0 | 0 | 0 | 0.0084467 | 0.020302 | 0.023825 | 0.024239 | 0.024677 | 0.0195 | 0.014146 | 0.0085524 | 0.0026884 | 0.0027431 | 0.0022359 | 0.0017035 | 0.0011538 | 0.00058646 | 0 | 0 | 0 | 0 | 0 | 0 | 0 | 0 | 0 | 0 | 0 | 0 | 0 | 0
Fire protection | PFC | PFC-14 (Perfluoromethane) | 6630 | 0 | 0 | 0 | 0 | 4.4884e-07 | 1.4426e-06 | 1.3039e-05 | 3.5783e-05 | 7.0347e-05 | 0.0001173 | 0.00017716 | 0.00023891 | 0.00029247 | 0.00033651 | 0.00037016 | 0.00039283 | 0.00040336 | 0.0004135 | 0.00042435 | 0.0004368 | 0.00045081 | 0.00046518 | 0.00047969 | 0.00049385 | 0.00050802 | 0.00052206 | 0.00053564 | 0.00055035 | 0.00056543 | 0.00058101 | 0.00054511 | 0.00050179 | 0.00045545
Notes About Other HFC and Other PFC
Data source entity | U.S. Environmental Protection Agency
Data source name | Inventory of U.S. Greenhouse Gas Emissions and Sinks: 1990-2022
Data source product | 2024 Chapter 4: Industrial Processes and Product Use (pdf) (2.23 MB, April 11, 2024, 430R24004)
Table 4-125
"Other Saturated HFCs represents an unspecified mix of saturated HFCs, which includes HFC-152a, HFC227ea, HFC-245fa, HFC-365mfc, and HFC-43-10mee
Other PFCs and HFOs represents an unspecified mix of PFCs and HFOs, which includes HCFO-1233zd(E), HFO-1234yf, HFO-1234ze(E), HFO-1336mzz(Z), C4F10, and PFC/PFPEs, the latter being a proxy for a diverse
collection of PFCs and perfluoropolyethers (PFPEs) employed for solvent applications. For estimating purposes, the GWP value used for PFC/PFPEs was based upon n-C6F14."
Data source product | Annex 3.9
Other HFC and Other PFC are reported in aggregate due to confidentiality.
Calculation of GWP Conversion Ratio
Data source entity | Intergovernmental Panel on Climate Change
Data source name | Fifth Assessment Report; Sixth Assessment Report
Data source product | Chapter 8, Anthropogenic and Natural Radiative Forcing (AR5); Chapter 7, The Earth’s Energy Budget, Climate Feedbacks and Climate Sensitivity (AR6)
Gas | AR5 100-yr GWP | AR6 100-yr GWP | Ratio of AR6 100-yr GWP : AR5 100-yr GWP
Carbon Dioxide | 1 | 1 | 1
HFC-125 | 3170 | 3740 | 1.1798
HFC-134a | 1300 | 1530 | 1.1769
HFC-143a | 4800 | 5810 | 1.2104
HFC-23 | 12400 | 14600 | 1.1774
HFC-236fa | 8060 | 8690 | 1.0782
HFC-32 | 677 | 771 | 1.1388
PFC-14 (Perfluoromethane) | 6630 | 7380 | 1.1131
Gas | AR5 100-yr GWP | AR6 100-yr GWP | Ratio of AR6 100-yr GWP : AR5 100-yr GWP
HFC-152a | 138 | 164 | 1.1884
HFC227ea | 3350 | 3600 | 1.0746
HFC-245fa | 858 | 962 | 1.1212
HFC-365mfc | 804 | 914 | 1.1368
HFC-43-10mee | 1650 | 1600 | 0.9697
Other HFC |  |  | 1.0982
Gas | AR5 100-yr GWP | AR6 100-yr GWP | Ratio of AR6 100-yr GWP : AR5 100-yr GWP
C4F10 | 9200 | 10000 | 1.087
n-C6F14 | 7910 | 8620 | 1.0898
Data source entity | Intergovernmental Panel on Climate Change
Data source name | Sixth Assessment Report
Data source product | The Physical Science Basis, Chapter 7 Supplementary Material, Table 7.SM.7 |  |  | Y1992: AR6; Y1997: AR5
Gas | AR5 100-yr GWP | AR6 100-yr GWP | Ratio of AR6 100-yr GWP : AR5 100-yr GWP | Y1992: Name; Y1993: Formula; Y1994: lifetime (yrs); Y1995: lifetime (days); Y1997: Name; Y1998: Formula; Y1999: lifetime (days); Y2000: GWP20; Y2001: GWP100; Y2002: ratio
HCFO-1233zd(E) | 1 | 3.88 | 3.88 | Y1992: HCFO-1233zd(E); Y1993: (E)-CF3CH=CHCl; Y1994: 0.116; Y1995: 42; Y1997: (E)-1-Chloro-3,3,3trifluoroprop-1-ene; Y1998: trans-CF3 CH=CHCl; Y1999: 26; Y2000: 5; Y2001: 1; Y2002: 5
HFO-1234yf | 0.5 | 0.501 | 1.002 | Y1992: HFO-1234yf; Y1993: CF3CF=CH2; Y1994: 0.033; Y1995: 12; Y1997: HFC-1234yf; Y1998: CF3 CF=CH2; Y1999: 10.5; Y2000: 1; Y2001: <1; Y2002: #VALUE!
HFO-1234ze(E) | 0.5 | 1.37 | 2.74 | Y1992: HFO-1234ze(E); Y1993: (E)-CF3CH=CHF; Y1994: 0.052; Y1995: 19; Y1997: (E)-HFC-1234ze; Y1998: trans-CF3 CH=CHF; Y1999: 16.4; Y2000: 4; Y2001: <1; Y2002: #VALUE!
HFO-1336mzz(Z) | 2 | 2.08 | 1.04 | Y1992: HFO-1336mzz(Z); Y1993: (Z)-CF3CH=CHCF3; Y1994: 0.074; Y1995: 27; Y1997: (Z)-HFC-1336; Y1998: CF3 CH=CHCF3 (Z); Y1999: 22; Y2000: 6; Y2001: 2; Y2002: 3
Other PFC |  |  | 1.8065
Conversion From AR5 100-yr GWP to AR6 100-yr GWP
sub_category_1 | ghg_category | ghg | GWP Conversion Ratio | Y1990 | Y1991 | Y1992 | Y1993 | Y1994 | Y1995 | Y1996 | Y1997 | Y1998 | Y1999 | Y2000 | Y2001 | Y2002 | Y2003 | Y2004 | Y2005 | Y2006 | Y2007 | Y2008 | Y2009 | Y2010 | Y2011 | Y2012 | Y2013 | Y2014 | Y2015 | Y2016 | Y2017 | Y2018 | Y2019 | Y2020 | Y2021 | Y2022
Fire protection | CO2 | Carbon Dioxide | 1 | 0 | 0 | 0 | 0 | 0 | 0 | 0 | 0 | 9.8519e-09 | 3.1541e-08 | 6.2501e-08 | 1.0185e-07 | 1.4895e-07 | 2.0075e-07 | 2.6108e-07 | 3.2987e-07 | 4.0711e-07 | 4.8314e-07 | 5.5883e-07 | 6.359e-07 | 7.166e-07 | 7.9895e-07 | 8.8522e-07 | 9.7441e-07 | 1.067e-06 | 1.1631e-06 | 1.2613e-06 | 1.366e-06 | 1.4756e-06 | 1.5903e-06 | 1.6681e-06 | 1.7299e-06 | 1.7856e-06
Foam blowing agents | CO2 | Carbon Dioxide | 1 | 2.6131e-07 | 4.1898e-07 | 5.8112e-07 | 7.484e-07 | 9.2202e-07 | 2.3053e-06 | 4.4136e-06 | 6.5946e-06 | 8.8467e-06 | 1.1478e-05 | 1.2507e-05 | 1.3145e-05 | 1.714e-05 | 2.1744e-05 | 2.3069e-05 | 2.4384e-05 | 2.5685e-05 | 2.6988e-05 | 2.8365e-05 | 3.1166e-05 | 3.4619e-05 | 3.6918e-05 | 3.8677e-05 | 4.0728e-05 | 4.3032e-05 | 4.5313e-05 | 4.8376e-05 | 5.1409e-05 | 5.5067e-05 | 5.8641e-05 | 6.3053e-05 | 6.6893e-05 | 7.0764e-05
Refrigeration and air-conditioning | CO2 | Carbon Dioxide | 1 | 0 | 0 | 0 | 0 | 0 | 0 | 0 | 0 | 0 | 0 | 0 | 0 | 0 | 0 | 0 | 0 | 0 | 0 | 0 | 0 | 0 | 0 | 3.7046e-10 | 1.1109e-09 | 1.2945e-09 | 2.3984e-09 | 2.9405e-09 | 6.4164e-09 | 1.3532e-08 | 2.4264e-08 | 3.9231e-08 | 5.8312e-08 | 8.8385e-08
Fire protection | HFC | HFC-125 | 1.1798 | 0 | 0 | 0 | 0 | 0 | 0 | 0 | 3.1946e-05 | 0.00010256 | 0.0002198 | 0.00036897 | 0.0006133 | 0.00094596 | 0.0012783 | 0.0016446 | 0.0020443 | 0.002472 | 0.0028927 | 0.0033067 | 0.0030235 | 0.0032473 | 0.0038094 | 0.0045122 | 0.0050382 | 0.0063128 | 0.0061831 | 0.0072827 | 0.0065297 | 0.0076413 | 0.0072209 | 0.0082554 | 0.0085683 | 0.0088775
Refrigeration and air-conditioning | HFC | HFC-125 | 1.1798 | 2.4576e-06 | 6.0536e-06 | 1.1607e-05 | 0.0021617 | 0.0057491 | 0.012185 | 0.020741 | 0.032014 | 0.041862 | 0.054788 | 0.065479 | 0.079671 | 0.096706 | 0.11542 | 0.1347 | 0.16934 | 0.21351 | 0.27052 | 0.33165 | 0.32567 | 0.37677 | 0.46507 | 0.56725 | 0.64982 | 0.83019 | 0.82292 | 0.98312 | 0.88665 | 1.0506 | 1.023 | 1.2291 | 1.4134 | 1.537
Foam blowing agents | HFC | HFC-134a | 1.1769 | 0 | 0 | 0 | 0 | 0 | 0 | 0.00055413 | 0.0011463 | 0.0017857 | 0.0024586 | 0.0026595 | 0.0028834 | 0.011383 | 0.021169 | 0.023595 | 0.026123 | 0.028684 | 0.031333 | 0.03393 | 0.058633 | 0.075933 | 0.082295 | 0.088849 | 0.12112 | 0.14808 | 0.1488 | 0.14406 | 0.12572 | 0.14144 | 0.13803 | 0.15152 | 0.080621 | 0.086085
Metered does inhalers | HFC | HFC-134a | 1.1769 | 0 | 0 | 0 | 0 | 0 | 0 | 0 | 0.00037939 | 0.00076819 | 0.0011657 | 0.0016142 | 0.0036917 | 0.0058349 | 0.0080313 | 0.010296 | 0.012626 | 0.014995 | 0.017386 | 0.019366 | 0.021026 | 0.020055 | 0.021853 | 0.020502 | 0.024036 | 0.025064 | 0.02117 | 0.024706 | 0.026091 | 0.033695 | 0.033185 | 0.037575 | 0.03818 | 0.023251
Other Aerosols | HFC | HFC-134a | 1.1769 | 0 | 0 | 0 | 0 | 0.014392 | 0.15533 | 0.17916 | 0.19317 | 0.19303 | 0.19907 | 0.20217 | 0.19214 | 0.18048 | 0.1683 | 0.15453 | 0.1403 | 0.15159 | 0.16404 | 0.17525 | 0.19449 | 0.18974 | 0.20294 | 0.21487 | 0.28523 | 0.33812 | 0.32964 | 0.27805 | 0.21811 | 0.21082 | 0.20895 | 0.23808 | 0.24344 | 0.24861
Refrigeration and air-conditioning | HFC | HFC-134a | 1.1769 | 8.6203e-08 | 2.1233e-07 | 0.020367 | 0.088182 | 0.21437 | 0.3395 | 0.49205 | 0.65106 | 0.76406 | 0.8782 | 0.98683 | 1.0958 | 1.1476 | 1.1858 | 1.2283 | 1.2568 | 1.282 | 1.3014 | 1.3279 | 1.3053 | 1.0922 | 1.0092 | 0.93219 | 1.0705 | 1.153 | 1.0294 | 0.90631 | 0.74133 | 0.78925 | 0.73912 | 0.7947 | 0.7701 | 0.73801
Refrigeration and air-conditioning | HFC | HFC-143a | 1.2104 | 4.5077e-06 | 1.1103e-05 | 2.1289e-05 | 0.0015962 | 0.0044472 | 0.011108 | 0.02066 | 0.034207 | 0.049596 | 0.070824 | 0.087332 | 0.10818 | 0.13167 | 0.15591 | 0.17824 | 0.21576 | 0.25644 | 0.30218 | 0.3541 | 0.39393 | 0.40367 | 0.50098 | 0.60517 | 0.68604 | 0.79082 | 0.79333 | 0.81599 | 0.61011 | 0.7651 | 0.67079 | 0.73767 | 0.74023 | 0.73679
Fire protection | HFC | HFC-23 | 1.1774 | 0 | 0 | 0 | 0 | 0 | 1.0954e-05 | 2.4565e-05 | 4.6255e-05 | 6.7848e-05 | 9.7517e-05 | 0.00012727 | 0.00015467 | 0.00017963 | 0.00019903 | 0.00021812 | 0.00023972 | 0.00025796 | 0.00027837 | 0.0002962 | 0.00031754 | 0.00034245 | 0.00036469 | 0.00039213 | 0.00041628 | 0.00044278 | 0.00047138 | 0.00049908 | 0.00052996 | 0.00056068 | 0.00059397 | 0.00062655 | 0.00064993 | 0.00067059
Fire protection | HFC | HFC-236fa | 1.0782 | 0 | 0 | 0 | 0 | 0 | 0 | 0 | 0.00021215 | 0.00064614 | 0.0013156 | 0.0020049 | 0.0027215 | 0.0034667 | 0.0040196 | 0.0043655 | 0.0044928 | 0.0046126 | 0.0047294 | 0.004853 | 0.0049958 | 0.0051551 | 0.0053205 | 0.0054857 | 0.0056472 | 0.0058092 | 0.0059705 | 0.0061263 | 0.0062943 | 0.0064662 | 0.0066442 | 0.0069096 | 0.0071071 | 0.0072831
Refrigeration and air-conditioning | HFC | HFC-236fa | 1.0782 | 0 | 0 | 0 | 0.0011805 | 0.0035609 | 0.0059023 | 0.0073446 | 0.0087809 | 0.010089 | 0.01128 | 0.012366 | 0.013365 | 0.014257 | 0.015017 | 0.015631 | 0.016105 | 0.01642 | 0.016583 | 0.016639 | 0.016624 | 0.016658 | 0.016688 | 0.016707 | 0.016974 | 0.016116 | 0.013774 | 0.012291 | 0.01083 | 0.0092567 | 0.0078047 | 0.0065559 | 0.0053423 | 0.0042315
Refrigeration and air-conditioning | HFC | HFC-32 | 1.1388 | 0 | 0 | 0 | 0 | 0 | 0 | 3.47e-06 | 9.8531e-06 | 2.1006e-05 | 4.0756e-05 | 0.00018813 | 0.00047102 | 0.00092444 | 0.0015378 | 0.0023547 | 0.0035082 | 0.0057079 | 0.0081878 | 0.010788 | 0.013898 | 0.019427 | 0.035018 | 0.037179 | 0.055619 | 0.069113 | 0.083767 | 0.095907 | 0.092206 | 0.11127 | 0.1182 | 0.15731 | 0.19206 | 0.21467
Fire protection | HFC | Other HFC | 1.0982 | 0 | 0 | 0 | 0 | 7.679e-05 | 0.00064036 | 0.001566 | 0.0029179 | 0.0045831 | 0.0068193 | 0.0089489 | 0.010923 | 0.012749 | 0.014203 | 0.015632 | 0.017021 | 0.018341 | 0.019598 | 0.020834 | 0.022098 | 0.02342 | 0.024736 | 0.026027 | 0.027265 | 0.028461 | 0.029598 | 0.030653 | 0.031708 | 0.032716 | 0.033675 | 0.034661 | 0.035294 | 0.035796
Foam blowing agents | HFC | Other HFC | 1.0982 | 0 | 0 | 0 | 0 | 0 | 0 | 0 | 0 | 0 | 0 | 0 | 0 | 0 | 0 | 0 | 0 | 0 | 0 | 0 | 0 | 0 | 0 | 0 | 0 | 0 | 0 | 0 | 5.4016e-06 | 1.2458e-05 | 2.1038e-05 | 3.1652e-05 | 4.3664e-05 | 4.9595e-05
Foam blowing agents | HFC | Other HFC | 1.0982 | 0 | 0 | 0 | 0 | 0 | 0 | 0 | 0 | 0 | 0 | 0 | 0 | 0 | 0 | 0 | 0 | 0 | 0 | 0 | 0 | 0 | 0 | 0 | 0 | 0 | 3.8211e-07 | 3.2943e-06 | 9.2929e-06 | 1.4974e-05 | 2.1795e-05 | 3.1153e-05 | 3.6687e-05 | 4.1037e-05
Foam blowing agents | HFC | Other HFC | 1.0982 | 0.00013697 | 0.00021653 | 0.00030296 | 0.0003965 | 0.00042705 | 0.00077781 | 0.0012455 | 0.0017285 | 0.0022281 | 0.002746 | 0.0029371 | 0.0030254 | 0.0031183 | 0.0032095 | 0.0032971 | 0.00331 | 0.003309 | 0.0032967 | 0.003281 | 0.0035461 | 0.0038324 | 0.0039133 | 0.0039879 | 0.004053 | 0.0041166 | 0.004177 | 0.0042321 | 0.0042942 | 0.0043578 | 0.0044231 | 0.0045437 | 0.0046179 | 0.0046752
Foam blowing agents | HFC | Other HFC | 1.0982 | 0 | 0 | 0 | 0 | 0 | 0 | 0 | 0 | 0 | 0 | 0 | 0 | 0 | 0 | 0 | 0 | 0 | 0 | 0 | 0 | 0 | 0 | 0 | 0 | 0 | 0 | 1.4388e-05 | 3.2029e-05 | 5.3518e-05 | 7.9357e-05 | 0.00011161 | 0.00012812 | 0.00014507
Foam blowing agents | HFC | Other HFC | 1.0982 | 0 | 0 | 0 | 0 | 0 | 0 | 0 | 0 | 0 | 0 | 0 | 0 | 0.0018753 | 0.0040781 | 0.0045895 | 0.0051164 | 0.0056506 | 0.006194 | 0.0067618 | 0.0073712 | 0.0080255 | 0.0087063 | 0.0094095 | 0.010126 | 0.010863 | 0.011614 | 0.011157 | 0.010512 | 0.0097232 | 0.008619 | 0.0072493 | 0.0072401 | 0.0072024
Foam blowing agents | HFC | Other HFC | 1.0982 | 0 | 0 | 0 | 0 | 0 | 0 | 0 | 0 | 0 | 0 | 0 | 0 | 0.0030121 | 0.00655 | 0.0073714 | 0.0082177 | 0.0090757 | 0.0099486 | 0.01086 | 0.011839 | 0.01289 | 0.013984 | 0.015113 | 0.016264 | 0.017447 | 0.018654 | 0.017921 | 0.016883 | 0.015617 | 0.013843 | 0.011643 | 0.011629 | 0.011568
Foam blowing agents | HFC | Other HFC | 1.0982 | 0 | 0 | 0 | 0 | 0 | 0 | 0 | 0 | 0 | 0 | 0 | 0.00078681 | 0.010193 | 0.021459 | 0.024523 | 0.027661 | 0.030886 | 0.034122 | 0.037171 | 0.040674 | 0.044869 | 0.049446 | 0.053784 | 0.058091 | 0.062545 | 0.08045 | 0.095203 | 0.11232 | 0.11836 | 0.11944 | 0.1178 | 0.12211 | 0.13483
Metered does inhalers | HFC | Other HFC | 1.0982 | 0 | 0 | 0 | 0 | 0 | 0 | 0 | 0 | 0 | 0 | 0 | 0 | 0 | 0 | 0 | 0 | 0 | 0.0012088 | 0.0024324 | 0.0036779 | 0.0049552 | 0.00625 | 0.0075632 | 0.0088803 | 0.0089343 | 0.0083856 | 0.010253 | 0.012086 | 0.01377 | 0.013924 | 0.014249 | 0.014424 | 0.008728
Other Aerosols | HFC | Other HFC | 1.0982 | 0 | 0 | 0 | 0 | 0 | 0 | 0 | 0 | 0 | 0 | 0 | 0 | 0 | 0 | 0 | 0 | 0 | 0 | 0 | 0 | 0 | 0 | 1.6731e-06 | 3.5401e-06 | 5.5965e-06 | 7.8342e-06 | 3.4022e-05 | 5.9109e-05 | 8.5062e-05 | 8.6556e-05 | 8.9134e-05 | 9.0802e-05 | 9.2135e-05
Other Aerosols | HFC | Other HFC | 1.0982 | 0.0047933 | 0.010508 | 0.010482 | 0.010448 | 0.0111 | 0.011553 | 0.013241 | 0.021353 | 0.033037 | 0.033917 | 0.034307 | 0.037239 | 0.040171 | 0.043312 | 0.046323 | 0.049547 | 0.05057 | 0.05186 | 0.052711 | 0.056865 | 0.0612 | 0.065367 | 0.0695 | 0.073526 | 0.077492 | 0.081357 | 0.082663 | 0.084107 | 0.085576 | 0.08708 | 0.089673 | 0.091351 | 0.092693
Refrigeration and air-conditioning | HFC | Other HFC | 1.0982 | 0 | 0 | 0 | 0 | 0 | 0 | 0 | 0 | 0 | 0 | 0 | 0 | 0 | 0 | 0 | 0 | 0 | 0 | 0 | 0 | 0 | 0 | 0 | 0 | 0 | 0 | 2.0182e-09 | 3.6841e-08 | 1.6788e-07 | 3.8285e-07 | 6.9234e-07 | 9.8195e-07 | 1.2706e-06
Refrigeration and air-conditioning | HFC | Other HFC | 1.0982 | 0 | 0 | 0 | 0 | 0 | 0 | 0 | 0 | 0 | 0 | 0 | 0 | 0 | 0 | 0 | 0 | 0 | 0 | 0 | 0 | 0 | 0 | 0 | 0 | 0 | 0 | 3.1605e-09 | 1.4596e-08 | 1.188e-07 | 3.0392e-07 | 5.7575e-07 | 9.3531e-07 | 1.3675e-06
Refrigeration and air-conditioning | HFC | Other HFC | 1.0982 | 0 | 0 | 0 | 0 | 0 | 0 | 0 | 0 | 0 | 0 | 0 | 0 | 0 | 0 | 0 | 0 | 0 | 0 | 0 | 0 | 0 | 0 | 3.9462e-08 | 1.1874e-07 | 2.3861e-07 | 3.9953e-07 | 3.2707e-06 | 8.8726e-06 | 1.7342e-05 | 2.8724e-05 | 4.3592e-05 | 6.1147e-05 | 7.8727e-05
Refrigeration and air-conditioning | HFC | Other HFC | 1.0982 | 0.0003188 | 0.00032672 | 0.00033021 | 0.00044211 | 0.00053574 | 0.00061393 | 0.00066844 | 0.0007072 | 0.00065521 | 0.00059958 | 0.00054533 | 0.000493 | 0.00044143 | 0.00038963 | 0.0003367 | 0.0002904 | 0.00024722 | 0.00020274 | 0.00016431 | 0.00013954 | 0.00012179 | 0.00011104 | 0.00010427 | 9.5305e-05 | 8.5836e-05 | 7.4697e-05 | 6.3082e-05 | 5.1e-05 | 3.8091e-05 | 2.426e-05 | 1.245e-05 | 5.0482e-06 | 3.7781e-06
Refrigeration and air-conditioning | HFC | Other HFC | 1.0982 | 0 | 0 | 0 | 0 | 0 | 0 | 0 | 0 | 0 | 0 | 0 | 0 | 0 | 0 | 0 | 0 | 0 | 0 | 0 | 0 | 0 | 0 | 0 | 0 | 0 | 0 | 0 | 9.3239e-09 | 1.8511e-07 | 4.9655e-07 | 9.6183e-07 | 1.3943e-06 | 1.826e-06
Solvents | HFC | Other HFC | 1.0982 | 0 | 0 | 0 | 0 | 0 | 0.012858 | 0.026142 | 0.026582 | 0.027044 | 0.027533 | 0.028073 | 0.028695 | 0.029357 | 0.029996 | 0.030598 | 0.031182 | 0.031703 | 0.032186 | 0.032709 | 0.033342 | 0.034078 | 0.034823 | 0.035559 | 0.036253 | 0.036933 | 0.037585 | 0.038188 | 0.038856 | 0.039534 | 0.040229 | 0.041427 | 0.042202 | 0.042822
Fire protection | PFC | Other PFC | 1.8065 | 0 | 0 | 0 | 0 | 3.1253e-06 | 3.4291e-05 | 8.3887e-05 | 0.00015796 | 0.00025641 | 0.00038852 | 0.00051166 | 0.00063322 | 0.00074665 | 0.00074795 | 0.00074798 | 0.0007473 | 0.0007449 | 0.00074142 | 0.0007387 | 0.00073824 | 0.00073974 | 0.00074108 | 0.0007419 | 0.00074155 | 0.00074066 | 0.00073895 | 0.00073609 | 0.00073427 | 0.00073244 | 0.0007307 | 0.0007377 | 0.00073677 | 0.00073293
Solvents | PFC | Other PFC | 1.8065 | 0 | 0 | 0 | 0 | 0 | 0.015259 | 0.036674 | 0.043038 | 0.043786 | 0.044579 | 0.035225 | 0.025554 | 0.015449 | 0.0048564 | 0.0049554 | 0.0040391 | 0.0030774 | 0.0020843 | 0.0010594 | 0 | 0 | 0 | 0 | 0 | 0 | 0 | 0 | 0 | 0 | 0 | 0 | 0 | 0
Fire protection | PFC | PFC-14 (Perfluoromethane) | 1.1131 | 0 | 0 | 0 | 0 | 4.9962e-07 | 1.6058e-06 | 1.4514e-05 | 3.983e-05 | 7.8304e-05 | 0.00013057 | 0.00019721 | 0.00026593 | 0.00032556 | 0.00037458 | 0.00041203 | 0.00043727 | 0.00044899 | 0.00046028 | 0.00047236 | 0.00048621 | 0.00050181 | 0.0005178 | 0.00053395 | 0.00054971 | 0.00056549 | 0.00058112 | 0.00059623 | 0.00061261 | 0.00062939 | 0.00064674 | 0.00060678 | 0.00055855 | 0.00050697
Emissions by Gas
AR5 100-yr GWP
|  | GHG |  | Y1990 | Y1991 | Y1992 | Y1993 | Y1994 | Y1995 | Y1996 | Y1997 | Y1998 | Y1999 | Y2000 | Y2001 | Y2002 | Y2003 | Y2004 | Y2005 | Y2006 | Y2007 | Y2008 | Y2009 | Y2010 | Y2011 | Y2012 | Y2013 | Y2014 | Y2015 | Y2016 | Y2017 | Y2018 | Y2019 | Y2020 | Y2021 | Y2022
|  | Carbon Dioxide |  | 2.6131e-07 | 4.1898e-07 | 5.8112e-07 | 7.484e-07 | 9.2202e-07 | 2.3053e-06 | 4.4136e-06 | 6.5946e-06 | 8.8565e-06 | 1.151e-05 | 1.257e-05 | 1.3247e-05 | 1.7289e-05 | 2.1945e-05 | 2.333e-05 | 2.4714e-05 | 2.6092e-05 | 2.7471e-05 | 2.8923e-05 | 3.1802e-05 | 3.5335e-05 | 3.7717e-05 | 3.9562e-05 | 4.1703e-05 | 4.41e-05 | 4.6478e-05 | 4.9641e-05 | 5.2782e-05 | 5.6556e-05 | 6.0255e-05 | 6.476e-05 | 6.8681e-05 | 7.2638e-05
|  | HFC-125 |  | 2.0831e-06 | 5.131e-06 | 9.8379e-06 | 0.0018323 | 0.0048729 | 0.010328 | 0.01758 | 0.027162 | 0.035569 | 0.046624 | 0.055813 | 0.068048 | 0.082769 | 0.098916 | 0.11557 | 0.14527 | 0.18306 | 0.23174 | 0.2839 | 0.2786 | 0.3221 | 0.39742 | 0.48462 | 0.55505 | 0.70902 | 0.70274 | 0.83946 | 0.75706 | 0.89699 | 0.87325 | 1.0488 | 1.2052 | 1.3103
|  | HFC-134a |  | 7.3244e-08 | 1.8041e-07 | 0.017305 | 0.074926 | 0.19437 | 0.42044 | 0.57078 | 0.71861 | 0.81538 | 0.9184 | 1.0139 | 1.0999 | 1.1431 | 1.1753 | 1.2038 | 1.22 | 1.2552 | 1.2866 | 1.3225 | 1.342 | 1.1708 | 1.1184 | 1.0675 | 1.2753 | 1.414 | 1.2992 | 1.1497 | 0.9442 | 0.99854 | 0.95102 | 1.0382 | 0.96213 | 0.9312
|  | HFC-143a |  | 3.7241e-06 | 9.1731e-06 | 1.7588e-05 | 0.0013187 | 0.0036741 | 0.0091768 | 0.017068 | 0.02826 | 0.040974 | 0.058512 | 0.072151 | 0.08937 | 0.10878 | 0.12881 | 0.14725 | 0.17825 | 0.21186 | 0.24965 | 0.29254 | 0.32545 | 0.3335 | 0.41389 | 0.49997 | 0.56678 | 0.65334 | 0.65542 | 0.67414 | 0.50405 | 0.63209 | 0.55418 | 0.60944 | 0.61155 | 0.60871
|  | HFC-23 |  | 0 | 0 | 0 | 0 | 0 | 9.3036e-06 | 2.0863e-05 | 3.9285e-05 | 5.7624e-05 | 8.2823e-05 | 0.00010809 | 0.00013137 | 0.00015256 | 0.00016904 | 0.00018526 | 0.0002036 | 0.00021909 | 0.00023643 | 0.00025156 | 0.00026969 | 0.00029085 | 0.00030973 | 0.00033305 | 0.00035355 | 0.00037606 | 0.00040035 | 0.00042387 | 0.0004501 | 0.00047619 | 0.00050447 | 0.00053214 | 0.000552 | 0.00056955
|  | HFC-236fa |  | 0 | 0 | 0 | 0.001095 | 0.0033027 | 0.0054744 | 0.0068122 | 0.0083411 | 0.0099573 | 0.011682 | 0.013329 | 0.01492 | 0.016439 | 0.017657 | 0.018547 | 0.019105 | 0.019508 | 0.019768 | 0.019934 | 0.020053 | 0.020232 | 0.020413 | 0.020584 | 0.020981 | 0.020336 | 0.018313 | 0.017082 | 0.015883 | 0.014583 | 0.013401 | 0.012489 | 0.011547 | 0.01068
|  | HFC-32 |  | 0 | 0 | 0 | 0 | 0 | 0 | 3.0469e-06 | 8.6518e-06 | 1.8445e-05 | 3.5787e-05 | 0.0001652 | 0.00041359 | 0.00081174 | 0.0013503 | 0.0020676 | 0.0030805 | 0.005012 | 0.0071895 | 0.0094724 | 0.012204 | 0.017059 | 0.030749 | 0.032646 | 0.048838 | 0.060687 | 0.073554 | 0.084214 | 0.080965 | 0.097705 | 0.10379 | 0.13813 | 0.16865 | 0.1885
|  | Other HFC |  | 0.0047799 | 0.010063 | 0.010122 | 0.010278 | 0.011054 | 0.02408 | 0.039033 | 0.048526 | 0.06151 | 0.065214 | 0.068125 | 0.073909 | 0.091898 | 0.11219 | 0.12081 | 0.12962 | 0.13639 | 0.14444 | 0.152 | 0.16351 | 0.17611 | 0.18881 | 0.20129 | 0.21359 | 0.22482 | 0.2476 | 0.26443 | 0.28314 | 0.29129 | 0.29276 | 0.29283 | 0.29981 | 0.30845
|  | PFC-14 (Perfluoromethane) |  | 0 | 0 | 0 | 0 | 4.4884e-07 | 1.4426e-06 | 1.3039e-05 | 3.5783e-05 | 7.0347e-05 | 0.0001173 | 0.00017716 | 0.00023891 | 0.00029247 | 0.00033651 | 0.00037016 | 0.00039283 | 0.00040336 | 0.0004135 | 0.00042435 | 0.0004368 | 0.00045081 | 0.00046518 | 0.00047969 | 0.00049385 | 0.00050802 | 0.00052206 | 0.00053564 | 0.00055035 | 0.00056543 | 0.00058101 | 0.00054511 | 0.00050179 | 0.00045545
|  | Other PFC |  | 0 | 0 | 0 | 0 | 1.7301e-06 | 0.0084657 | 0.020348 | 0.023912 | 0.024381 | 0.024892 | 0.019783 | 0.014496 | 0.0089657 | 0.0031024 | 0.0031572 | 0.0026496 | 0.0021159 | 0.0015643 | 0.00099538 | 0.00040867 | 0.0004095 | 0.00041024 | 0.0004107 | 0.0004105 | 0.00041001 | 0.00040906 | 0.00040748 | 0.00040647 | 0.00040546 | 0.00040449 | 0.00040837 | 0.00040786 | 0.00040573
|  | CO2 |  | 2.6131e-07 | 4.1898e-07 | 5.8112e-07 | 7.484e-07 | 9.2202e-07 | 2.3053e-06 | 4.4136e-06 | 6.5946e-06 | 8.8565e-06 | 1.151e-05 | 1.257e-05 | 1.3247e-05 | 1.7289e-05 | 2.1945e-05 | 2.333e-05 | 2.4714e-05 | 2.6092e-05 | 2.7471e-05 | 2.8923e-05 | 3.1802e-05 | 3.5335e-05 | 3.7717e-05 | 3.9562e-05 | 4.1703e-05 | 4.41e-05 | 4.6478e-05 | 4.9641e-05 | 5.2782e-05 | 5.6556e-05 | 6.0255e-05 | 6.476e-05 | 6.8681e-05 | 7.2638e-05
|  | HFC |  | 0.0047858 | 0.010078 | 0.027455 | 0.089449 | 0.21728 | 0.46951 | 0.6513 | 0.83095 | 0.96347 | 1.1006 | 1.2236 | 1.3467 | 1.4439 | 1.5344 | 1.6082 | 1.6955 | 1.8112 | 1.9396 | 2.0806 | 2.1421 | 2.04 | 2.17 | 2.307 | 2.6809 | 3.0826 | 2.9972 | 3.0295 | 2.5857 | 2.9317 | 2.7889 | 3.1404 | 3.2595 | 3.3584
|  | PFC |  | 0 | 0 | 0 | 0 | 2.1789e-06 | 0.0084671 | 0.020361 | 0.023948 | 0.024451 | 0.02501 | 0.01996 | 0.014735 | 0.0092582 | 0.0034389 | 0.0035274 | 0.0030424 | 0.0025193 | 0.0019778 | 0.0014197 | 0.00084547 | 0.00086031 | 0.00087542 | 0.00089038 | 0.00090435 | 0.00091803 | 0.00093112 | 0.00094312 | 0.00095682 | 0.00097088 | 0.0009855 | 0.00095348 | 0.00090964 | 0.00086118
|  | Total MMTCO2e |  | 0.004786 | 0.010078 | 0.027455 | 0.08945 | 0.21728 | 0.47798 | 0.67166 | 0.8549 | 0.98793 | 1.1256 | 1.2436 | 1.3615 | 1.4532 | 1.5379 | 1.6118 | 1.6986 | 1.8138 | 1.9416 | 2.0821 | 2.143 | 2.0409 | 2.1709 | 2.3079 | 2.6818 | 3.0836 | 2.9982 | 3.0305 | 2.5868 | 2.9327 | 2.79 | 3.1414 | 3.2604 | 3.3593
AR6 100-yr GWP
|  | GHG |  | Y1990 | Y1991 | Y1992 | Y1993 | Y1994 | Y1995 | Y1996 | Y1997 | Y1998 | Y1999 | Y2000 | Y2001 | Y2002 | Y2003 | Y2004 | Y2005 | Y2006 | Y2007 | Y2008 | Y2009 | Y2010 | Y2011 | Y2012 | Y2013 | Y2014 | Y2015 | Y2016 | Y2017 | Y2018 | Y2019 | Y2020 | Y2021 | Y2022
|  | Carbon Dioxide |  | 2.6131e-07 | 4.1898e-07 | 5.8112e-07 | 7.484e-07 | 9.2202e-07 | 2.3053e-06 | 4.4136e-06 | 6.5946e-06 | 8.8565e-06 | 1.151e-05 | 1.257e-05 | 1.3247e-05 | 1.7289e-05 | 2.1945e-05 | 2.333e-05 | 2.4714e-05 | 2.6092e-05 | 2.7471e-05 | 2.8923e-05 | 3.1802e-05 | 3.5335e-05 | 3.7717e-05 | 3.9562e-05 | 4.1703e-05 | 4.41e-05 | 4.6478e-05 | 4.9641e-05 | 5.2782e-05 | 5.6556e-05 | 6.0255e-05 | 6.476e-05 | 6.8681e-05 | 7.2638e-05
|  | HFC-125 |  | 2.4576e-06 | 6.0536e-06 | 1.1607e-05 | 0.0021617 | 0.0057491 | 0.012185 | 0.020741 | 0.032046 | 0.041965 | 0.055008 | 0.065848 | 0.080284 | 0.097651 | 0.1167 | 0.13635 | 0.17139 | 0.21598 | 0.27341 | 0.33495 | 0.32869 | 0.38002 | 0.46888 | 0.57176 | 0.65486 | 0.83651 | 0.8291 | 0.99041 | 0.89318 | 1.0583 | 1.0303 | 1.2374 | 1.4219 | 1.5459
|  | HFC-134a |  | 8.6203e-08 | 2.1233e-07 | 0.020367 | 0.088182 | 0.22876 | 0.49483 | 0.67176 | 0.84575 | 0.95964 | 1.0809 | 1.1933 | 1.2945 | 1.3453 | 1.3833 | 1.4168 | 1.4358 | 1.4773 | 1.5142 | 1.5565 | 1.5794 | 1.3779 | 1.3163 | 1.2564 | 1.5009 | 1.6642 | 1.529 | 1.3531 | 1.1113 | 1.1752 | 1.1193 | 1.2219 | 1.1323 | 1.096
|  | HFC-143a |  | 4.5077e-06 | 1.1103e-05 | 2.1289e-05 | 0.0015962 | 0.0044472 | 0.011108 | 0.02066 | 0.034207 | 0.049596 | 0.070824 | 0.087332 | 0.10818 | 0.13167 | 0.15591 | 0.17824 | 0.21576 | 0.25644 | 0.30218 | 0.3541 | 0.39393 | 0.40367 | 0.50098 | 0.60517 | 0.68604 | 0.79082 | 0.79333 | 0.81599 | 0.61011 | 0.7651 | 0.67079 | 0.73767 | 0.74023 | 0.73679
|  | HFC-23 |  | 0 | 0 | 0 | 0 | 0 | 1.0954e-05 | 2.4565e-05 | 4.6255e-05 | 6.7848e-05 | 9.7517e-05 | 0.00012727 | 0.00015467 | 0.00017963 | 0.00019903 | 0.00021812 | 0.00023972 | 0.00025796 | 0.00027837 | 0.0002962 | 0.00031754 | 0.00034245 | 0.00036469 | 0.00039213 | 0.00041628 | 0.00044278 | 0.00047138 | 0.00049908 | 0.00052996 | 0.00056068 | 0.00059397 | 0.00062655 | 0.00064993 | 0.00067059
|  | HFC-236fa |  | 0 | 0 | 0 | 0.0011805 | 0.0035609 | 0.0059023 | 0.0073446 | 0.008993 | 0.010736 | 0.012595 | 0.014371 | 0.016087 | 0.017724 | 0.019037 | 0.019997 | 0.020598 | 0.021033 | 0.021313 | 0.021492 | 0.02162 | 0.021813 | 0.022009 | 0.022192 | 0.022621 | 0.021926 | 0.019744 | 0.018417 | 0.017124 | 0.015723 | 0.014449 | 0.013465 | 0.012449 | 0.011515
|  | HFC-32 |  | 0 | 0 | 0 | 0 | 0 | 0 | 3.47e-06 | 9.8531e-06 | 2.1006e-05 | 4.0756e-05 | 0.00018813 | 0.00047102 | 0.00092444 | 0.0015378 | 0.0023547 | 0.0035082 | 0.0057079 | 0.0081878 | 0.010788 | 0.013898 | 0.019427 | 0.035018 | 0.037179 | 0.055619 | 0.069113 | 0.083767 | 0.095907 | 0.092206 | 0.11127 | 0.1182 | 0.15731 | 0.19206 | 0.21467
|  | Other HFC |  | 0.0052491 | 0.011051 | 0.011115 | 0.011286 | 0.012139 | 0.026443 | 0.042864 | 0.053288 | 0.067547 | 0.071614 | 0.074811 | 0.081163 | 0.10092 | 0.1232 | 0.13267 | 0.14234 | 0.14978 | 0.15862 | 0.16692 | 0.17955 | 0.19339 | 0.20734 | 0.22105 | 0.23456 | 0.24688 | 0.2719 | 0.29039 | 0.31094 | 0.31988 | 0.3215 | 0.32157 | 0.32923 | 0.33873
|  | PFC-14 (Perfluoromethane) |  | 0 | 0 | 0 | 0 | 4.9962e-07 | 1.6058e-06 | 1.4514e-05 | 3.983e-05 | 7.8304e-05 | 0.00013057 | 0.00019721 | 0.00026593 | 0.00032556 | 0.00037458 | 0.00041203 | 0.00043727 | 0.00044899 | 0.00046028 | 0.00047236 | 0.00048621 | 0.00050181 | 0.0005178 | 0.00053395 | 0.00054971 | 0.00056549 | 0.00058112 | 0.00059623 | 0.00061261 | 0.00062939 | 0.00064674 | 0.00060678 | 0.00055855 | 0.00050697
|  | Other PFC |  | 0 | 0 | 0 | 0 | 3.1253e-06 | 0.015293 | 0.036758 | 0.043196 | 0.044043 | 0.044967 | 0.035737 | 0.026187 | 0.016196 | 0.0056043 | 0.0057033 | 0.0047864 | 0.0038223 | 0.0028257 | 0.0017981 | 0.00073824 | 0.00073974 | 0.00074108 | 0.0007419 | 0.00074155 | 0.00074066 | 0.00073895 | 0.00073609 | 0.00073427 | 0.00073244 | 0.0007307 | 0.0007377 | 0.00073677 | 0.00073293
|  | CO2 |  | 2.6131e-07 | 4.1898e-07 | 5.8112e-07 | 7.484e-07 | 9.2202e-07 | 2.3053e-06 | 4.4136e-06 | 6.5946e-06 | 8.8565e-06 | 1.151e-05 | 1.257e-05 | 1.3247e-05 | 1.7289e-05 | 2.1945e-05 | 2.333e-05 | 2.4714e-05 | 2.6092e-05 | 2.7471e-05 | 2.8923e-05 | 3.1802e-05 | 3.5335e-05 | 3.7717e-05 | 3.9562e-05 | 4.1703e-05 | 4.41e-05 | 4.6478e-05 | 4.9641e-05 | 5.2782e-05 | 5.6556e-05 | 6.0255e-05 | 6.476e-05 | 6.8681e-05 | 7.2638e-05
|  | HFC |  | 0.0052561 | 0.011068 | 0.031516 | 0.10441 | 0.25466 | 0.55047 | 0.7634 | 0.97434 | 1.1296 | 1.2911 | 1.436 | 1.5809 | 1.6944 | 1.7998 | 1.8866 | 1.9896 | 2.1265 | 2.2782 | 2.445 | 2.5175 | 2.3966 | 2.5509 | 2.7142 | 3.155 | 3.6299 | 3.5273 | 3.5647 | 3.0353 | 3.446 | 3.2751 | 3.6899 | 3.8289 | 3.9442
|  | PFC |  | 0 | 0 | 0 | 0 | 3.6249e-06 | 0.015294 | 0.036772 | 0.043236 | 0.044121 | 0.045098 | 0.035934 | 0.026453 | 0.016522 | 0.0059789 | 0.0061154 | 0.0052236 | 0.0042713 | 0.003286 | 0.0022705 | 0.0012245 | 0.0012415 | 0.0012589 | 0.0012759 | 0.0012913 | 0.0013062 | 0.0013201 | 0.0013323 | 0.0013469 | 0.0013618 | 0.0013774 | 0.0013445 | 0.0012953 | 0.0012399
|  | Total MMTCO2e |  | 0.0052564 | 0.011069 | 0.031516 | 0.10441 | 0.25466 | 0.56577 | 0.80018 | 1.0176 | 1.1737 | 1.3362 | 1.4719 | 1.6073 | 1.7109 | 1.8058 | 1.8927 | 1.9949 | 2.1308 | 2.2815 | 2.4473 | 2.5187 | 2.3978 | 2.5522 | 2.7155 | 3.1564 | 3.6312 | 3.5287 | 3.5661 | 3.0367 | 3.4474 | 3.2765 | 3.6913 | 3.8303 | 3.9455
Emissions by Subcategory
AR5 100-yr GWP
sub_category_1 |  |  |  | Y1990 | Y1991 | Y1992 | Y1993 | Y1994 | Y1995 | Y1996 | Y1997 | Y1998 | Y1999 | Y2000 | Y2001 | Y2002 | Y2003 | Y2004 | Y2005 | Y2006 | Y2007 | Y2008 | Y2009 | Y2010 | Y2011 | Y2012 | Y2013 | Y2014 | Y2015 | Y2016 | Y2017 | Y2018 | Y2019 | Y2020 | Y2021 | Y2022
Fire protection |  |  |  | 0 | 0 | 0 | 0 | 7.2106e-05 | 0.00061286 | 0.0015064 | 0.0030434 | 0.0051296 | 0.0080316 | 0.01089 | 0.013712 | 0.016486 | 0.018665 | 0.020647 | 0.02241 | 0.02411 | 0.025745 | 0.027362 | 0.028435 | 0.030012 | 0.031875 | 0.033838 | 0.035595 | 0.037951 | 0.039064 | 0.041136 | 0.041655 | 0.043715 | 0.04444 | 0.046456 | 0.047457 | 0.048309
Foam blowing agents |  |  |  | 0.00012498 | 0.0001976 | 0.00027646 | 0.00036181 | 0.0003898 | 0.0007106 | 0.0016095 | 0.0025546 | 0.0035551 | 0.0046011 | 0.0049468 | 0.0059345 | 0.026262 | 0.05015 | 0.056296 | 0.062565 | 0.068947 | 0.075424 | 0.081741 | 0.10761 | 0.12795 | 0.13921 | 0.15047 | 0.18357 | 0.21234 | 0.23111 | 0.23949 | 0.23806 | 0.25514 | 0.2507 | 0.25758 | 0.20134 | 0.21756
Metered does inhalers |  |  |  | 0 | 0 | 0 | 0 | 0 | 0 | 0 | 0.00032236 | 0.00065271 | 0.00099048 | 0.0013716 | 0.0031367 | 0.0049577 | 0.006824 | 0.0087482 | 0.010728 | 0.012741 | 0.015873 | 0.01867 | 0.021214 | 0.021552 | 0.02426 | 0.024307 | 0.028509 | 0.029432 | 0.025624 | 0.030328 | 0.033174 | 0.041169 | 0.040876 | 0.044901 | 0.045575 | 0.027703
Other Aerosols |  |  |  | 0.0043649 | 0.0095684 | 0.0095454 | 0.0095139 | 0.022336 | 0.1425 | 0.16428 | 0.18357 | 0.1941 | 0.20003 | 0.20302 | 0.19716 | 0.18993 | 0.18244 | 0.17348 | 0.16432 | 0.17485 | 0.18661 | 0.1969 | 0.21703 | 0.21695 | 0.23196 | 0.24586 | 0.30931 | 0.35786 | 0.35418 | 0.31156 | 0.26196 | 0.25713 | 0.25691 | 0.28403 | 0.29012 | 0.29573
Refrigeration and air-conditioning |  |  |  | 0.00029619 | 0.000312 | 0.017634 | 0.079574 | 0.19448 | 0.314 | 0.46015 | 0.61738 | 0.73563 | 0.86218 | 0.97826 | 1.1012 | 1.1803 | 1.2498 | 1.322 | 1.4079 | 1.5026 | 1.6075 | 1.727 | 1.7383 | 1.6134 | 1.7119 | 1.8211 | 2.0918 | 2.4124 | 2.314 | 2.3732 | 1.9765 | 2.2996 | 2.1604 | 2.4708 | 2.6375 | 2.731
Solvents |  |  |  | 0 | 0 | 0 | 0 | 0 | 0.020156 | 0.044107 | 0.048031 | 0.048866 | 0.049749 | 0.045063 | 0.040276 | 0.035286 | 0.030004 | 0.030606 | 0.03063 | 0.030573 | 0.030463 | 0.030372 | 0.030362 | 0.031032 | 0.03171 | 0.03238 | 0.033012 | 0.033632 | 0.034225 | 0.034775 | 0.035383 | 0.036001 | 0.036633 | 0.037724 | 0.03843 | 0.038995
Total MMTCO2e |  |  |  | 0.004786 | 0.010078 | 0.027455 | 0.08945 | 0.21728 | 0.47798 | 0.67166 | 0.8549 | 0.98793 | 1.1256 | 1.2436 | 1.3615 | 1.4532 | 1.5379 | 1.6118 | 1.6986 | 1.8138 | 1.9416 | 2.0821 | 2.143 | 2.0409 | 2.1709 | 2.3079 | 2.6818 | 3.0836 | 2.9982 | 3.0305 | 2.5868 | 2.9327 | 2.79 | 3.1414 | 3.2604 | 3.3593
AR6 100-yr GWP
sub_category_1 |  |  |  | Y1990 | Y1991 | Y1992 | Y1993 | Y1994 | Y1995 | Y1996 | Y1997 | Y1998 | Y1999 | Y2000 | Y2001 | Y2002 | Y2003 | Y2004 | Y2005 | Y2006 | Y2007 | Y2008 | Y2009 | Y2010 | Y2011 | Y2012 | Y2013 | Y2014 | Y2015 | Y2016 | Y2017 | Y2018 | Y2019 | Y2020 | Y2021 | Y2022
Fire protection |  |  |  | 0 | 0 | 0 | 0 | 8.0415e-05 | 0.00068721 | 0.0016889 | 0.003406 | 0.0057343 | 0.0089714 | 0.012159 | 0.015312 | 0.018414 | 0.020823 | 0.02302 | 0.024983 | 0.026878 | 0.0287 | 0.030502 | 0.03166 | 0.033407 | 0.03549 | 0.037694 | 0.039659 | 0.042333 | 0.043544 | 0.045894 | 0.04641 | 0.048748 | 0.049513 | 0.051799 | 0.052916 | 0.053869
Foam blowing agents |  |  |  | 0.00013723 | 0.00021695 | 0.00030354 | 0.00039725 | 0.00042797 | 0.00078012 | 0.0018041 | 0.0028814 | 0.0040227 | 0.0052162 | 0.0056091 | 0.0067087 | 0.029599 | 0.056487 | 0.063399 | 0.070452 | 0.077631 | 0.084921 | 0.092032 | 0.1221 | 0.14558 | 0.15838 | 0.17118 | 0.20969 | 0.24309 | 0.26374 | 0.27264 | 0.26984 | 0.28964 | 0.28454 | 0.29299 | 0.22649 | 0.24467
Metered does inhalers |  |  |  | 0 | 0 | 0 | 0 | 0 | 0 | 0 | 0.00037939 | 0.00076819 | 0.0011657 | 0.0016142 | 0.0036917 | 0.0058349 | 0.0080313 | 0.010296 | 0.012626 | 0.014995 | 0.018595 | 0.021798 | 0.024704 | 0.02501 | 0.028103 | 0.028065 | 0.032916 | 0.033998 | 0.029556 | 0.034959 | 0.038177 | 0.047465 | 0.047109 | 0.051823 | 0.052604 | 0.031979
Other Aerosols |  |  |  | 0.0047933 | 0.010508 | 0.010482 | 0.010448 | 0.025492 | 0.16688 | 0.1924 | 0.21452 | 0.22607 | 0.23298 | 0.23648 | 0.22938 | 0.22065 | 0.21162 | 0.20085 | 0.18984 | 0.20216 | 0.2159 | 0.22796 | 0.25135 | 0.25094 | 0.26831 | 0.28437 | 0.35876 | 0.41561 | 0.411 | 0.36075 | 0.30227 | 0.29648 | 0.29611 | 0.32784 | 0.33489 | 0.3414
Refrigeration and air-conditioning |  |  |  | 0.00032586 | 0.00034409 | 0.02073 | 0.093562 | 0.22866 | 0.36931 | 0.54147 | 0.72678 | 0.86628 | 1.0157 | 1.1527 | 1.298 | 1.3916 | 1.474 | 1.5596 | 1.6618 | 1.7743 | 1.8991 | 2.0413 | 2.0556 | 1.9088 | 2.0271 | 2.1586 | 2.4791 | 2.8593 | 2.7433 | 2.8137 | 2.3412 | 2.7256 | 2.559 | 2.9254 | 3.1212 | 3.2308
Solvents |  |  |  | 0 | 0 | 0 | 0 | 0 | 0.028117 | 0.062816 | 0.06962 | 0.07083 | 0.072111 | 0.063298 | 0.054249 | 0.044807 | 0.034853 | 0.035553 | 0.035221 | 0.03478 | 0.03427 | 0.033768 | 0.033342 | 0.034078 | 0.034823 | 0.035559 | 0.036253 | 0.036933 | 0.037585 | 0.038188 | 0.038856 | 0.039534 | 0.040229 | 0.041427 | 0.042202 | 0.042822
Total MMTCO2e |  |  |  | 0.0052564 | 0.011069 | 0.031516 | 0.10441 | 0.25466 | 0.56577 | 0.80018 | 1.0176 | 1.1737 | 1.3362 | 1.4719 | 1.6073 | 1.7109 | 1.8058 | 1.8927 | 1.9949 | 2.1308 | 2.2815 | 2.4473 | 2.5187 | 2.3978 | 2.5522 | 2.7155 | 3.1564 | 3.6312 | 3.5287 | 3.5661 | 3.0367 | 3.4474 | 3.2765 | 3.6913 | 3.8303 | 3.9455
Note on B92: Proxy for PFC/PFPEs. See notes in above section. ======
Note on B96: HCFO-1233zd(E), HFO-1234yf, HFO-1234ze(E), and HFO-1336mzz(Z) do not appear by name in IPCC's AR5, but gases of similar names and chemical formula do appear. While the GWP values in AR5 are presented in rounded form, they are suitable in this application for scaling from AR5 to AR6 for the same time horizon. AR5 values presented as <1 are used here as 0.5. ======

## ODSSubs 20-yr
Maryland GHG Emissions from the Product Use of Substitutes for Ozone Depleting Substances
EPA State-Level Data
Data source entity | U.S. Environmental Protection Agency
Data source name | Inventory of U.S. Greenhouse Gas Emissions and Sinks by State: 1990-2022
Data source product | 2024 All State GHG Inventory Data Workbook (AllStateGHGData90-22_v082924.xlsx)
sector | Industrial Processes and Product Use
subsector | Product uses as substitutes for ODS
category | Substitution of Ozone Depleting Substances
geo_ref | MD
units | Tg (MMTCO2e, GWP=100-yr AR5)
sub_category_1 | ghg_category | ghg | gwp | Y1990 | Y1991 | Y1992 | Y1993 | Y1994 | Y1995 | Y1996 | Y1997 | Y1998 | Y1999 | Y2000 | Y2001 | Y2002 | Y2003 | Y2004 | Y2005 | Y2006 | Y2007 | Y2008 | Y2009 | Y2010 | Y2011 | Y2012 | Y2013 | Y2014 | Y2015 | Y2016 | Y2017 | Y2018 | Y2019 | Y2020 | Y2021 | Y2022
Fire protection | CO2 | Carbon Dioxide | 1 | 0 | 0 | 0 | 0 | 0 | 0 | 0 | 0 | 9.8519e-09 | 3.1541e-08 | 6.2501e-08 | 1.0185e-07 | 1.4895e-07 | 2.0075e-07 | 2.6108e-07 | 3.2987e-07 | 4.0711e-07 | 4.8314e-07 | 5.5883e-07 | 6.359e-07 | 7.166e-07 | 7.9895e-07 | 8.8522e-07 | 9.7441e-07 | 1.067e-06 | 1.1631e-06 | 1.2613e-06 | 1.366e-06 | 1.4756e-06 | 1.5903e-06 | 1.6681e-06 | 1.7299e-06 | 1.7856e-06
Foam blowing agents | CO2 | Carbon Dioxide | 1 | 2.6131e-07 | 4.1898e-07 | 5.8112e-07 | 7.484e-07 | 9.2202e-07 | 2.3053e-06 | 4.4136e-06 | 6.5946e-06 | 8.8467e-06 | 1.1478e-05 | 1.2507e-05 | 1.3145e-05 | 1.714e-05 | 2.1744e-05 | 2.3069e-05 | 2.4384e-05 | 2.5685e-05 | 2.6988e-05 | 2.8365e-05 | 3.1166e-05 | 3.4619e-05 | 3.6918e-05 | 3.8677e-05 | 4.0728e-05 | 4.3032e-05 | 4.5313e-05 | 4.8376e-05 | 5.1409e-05 | 5.5067e-05 | 5.8641e-05 | 6.3053e-05 | 6.6893e-05 | 7.0764e-05
Refrigeration and air-conditioning | CO2 | Carbon Dioxide | 1 | 0 | 0 | 0 | 0 | 0 | 0 | 0 | 0 | 0 | 0 | 0 | 0 | 0 | 0 | 0 | 0 | 0 | 0 | 0 | 0 | 0 | 0 | 3.7046e-10 | 1.1109e-09 | 1.2945e-09 | 2.3984e-09 | 2.9405e-09 | 6.4164e-09 | 1.3532e-08 | 2.4264e-08 | 3.9231e-08 | 5.8312e-08 | 8.8385e-08
Fire protection | HFC | HFC-125 | 3170 | 0 | 0 | 0 | 0 | 0 | 0 | 0 | 2.7078e-05 | 8.6932e-05 | 0.0001863 | 0.00031274 | 0.00051983 | 0.00080179 | 0.0010835 | 0.001394 | 0.0017328 | 0.0020952 | 0.0024518 | 0.0028027 | 0.0025627 | 0.0027524 | 0.0032288 | 0.0038245 | 0.0042703 | 0.0053507 | 0.0052407 | 0.0061727 | 0.0055345 | 0.0064767 | 0.0061204 | 0.0069972 | 0.0072624 | 0.0075245
Refrigeration and air-conditioning | HFC | HFC-125 | 3170 | 2.0831e-06 | 5.131e-06 | 9.8379e-06 | 0.0018323 | 0.0048729 | 0.010328 | 0.01758 | 0.027135 | 0.035482 | 0.046438 | 0.0555 | 0.067529 | 0.081967 | 0.097833 | 0.11417 | 0.14353 | 0.18097 | 0.22929 | 0.2811 | 0.27604 | 0.31935 | 0.39419 | 0.4808 | 0.55078 | 0.70367 | 0.6975 | 0.83329 | 0.75152 | 0.89051 | 0.86713 | 1.0418 | 1.198 | 1.3027
Foam blowing agents | HFC | HFC-134a | 1300 | 0 | 0 | 0 | 0 | 0 | 0 | 0.00047083 | 0.00097399 | 0.0015172 | 0.002089 | 0.0022597 | 0.0024499 | 0.0096719 | 0.017987 | 0.020048 | 0.022196 | 0.024372 | 0.026623 | 0.028829 | 0.049819 | 0.064518 | 0.069924 | 0.075492 | 0.10291 | 0.12582 | 0.12643 | 0.1224 | 0.10682 | 0.12018 | 0.11728 | 0.12874 | 0.068502 | 0.073144
Metered does inhalers | HFC | HFC-134a | 1300 | 0 | 0 | 0 | 0 | 0 | 0 | 0 | 0.00032236 | 0.00065271 | 0.00099048 | 0.0013716 | 0.0031367 | 0.0049577 | 0.006824 | 0.0087482 | 0.010728 | 0.012741 | 0.014773 | 0.016455 | 0.017865 | 0.01704 | 0.018568 | 0.01742 | 0.020423 | 0.021296 | 0.017988 | 0.020992 | 0.022169 | 0.028629 | 0.028196 | 0.031926 | 0.03244 | 0.019755
Other Aerosols | HFC | HFC-134a | 1300 | 0 | 0 | 0 | 0 | 0.012229 | 0.13198 | 0.15223 | 0.16413 | 0.16401 | 0.16914 | 0.17178 | 0.16325 | 0.15335 | 0.143 | 0.1313 | 0.11921 | 0.1288 | 0.13938 | 0.1489 | 0.16525 | 0.16122 | 0.17243 | 0.18257 | 0.24235 | 0.28729 | 0.28008 | 0.23625 | 0.18532 | 0.17913 | 0.17754 | 0.20229 | 0.20685 | 0.21124
Refrigeration and air-conditioning | HFC | HFC-134a | 1300 | 7.3244e-08 | 1.8041e-07 | 0.017305 | 0.074926 | 0.18214 | 0.28846 | 0.41808 | 0.55319 | 0.6492 | 0.74618 | 0.83848 | 0.93108 | 0.97508 | 1.0075 | 1.0437 | 1.0678 | 1.0893 | 1.1058 | 1.1283 | 1.1091 | 0.92798 | 0.85749 | 0.79206 | 0.90959 | 0.97963 | 0.87465 | 0.77007 | 0.62989 | 0.67061 | 0.62801 | 0.67523 | 0.65434 | 0.62706
Refrigeration and air-conditioning | HFC | HFC-143a | 4800 | 3.7241e-06 | 9.1731e-06 | 1.7588e-05 | 0.0013187 | 0.0036741 | 0.0091768 | 0.017068 | 0.02826 | 0.040974 | 0.058512 | 0.072151 | 0.08937 | 0.10878 | 0.12881 | 0.14725 | 0.17825 | 0.21186 | 0.24965 | 0.29254 | 0.32545 | 0.3335 | 0.41389 | 0.49997 | 0.56678 | 0.65334 | 0.65542 | 0.67414 | 0.50405 | 0.63209 | 0.55418 | 0.60944 | 0.61155 | 0.60871
Fire protection | HFC | HFC-23 | 12400 | 0 | 0 | 0 | 0 | 0 | 9.3036e-06 | 2.0863e-05 | 3.9285e-05 | 5.7624e-05 | 8.2823e-05 | 0.00010809 | 0.00013137 | 0.00015256 | 0.00016904 | 0.00018526 | 0.0002036 | 0.00021909 | 0.00023643 | 0.00025156 | 0.00026969 | 0.00029085 | 0.00030973 | 0.00033305 | 0.00035355 | 0.00037606 | 0.00040035 | 0.00042387 | 0.0004501 | 0.00047619 | 0.00050447 | 0.00053214 | 0.000552 | 0.00056955
Fire protection | HFC | HFC-236fa | 8060 | 0 | 0 | 0 | 0 | 0 | 0 | 0 | 0.00019677 | 0.00059929 | 0.0012203 | 0.0018596 | 0.0025242 | 0.0032154 | 0.0037282 | 0.004049 | 0.0041671 | 0.0042782 | 0.0043865 | 0.0045012 | 0.0046336 | 0.0047814 | 0.0049348 | 0.005088 | 0.0052378 | 0.0053881 | 0.0055377 | 0.0056822 | 0.005838 | 0.0059974 | 0.0061625 | 0.0064086 | 0.0065918 | 0.0067551
Refrigeration and air-conditioning | HFC | HFC-236fa | 8060 | 0 | 0 | 0 | 0.001095 | 0.0033027 | 0.0054744 | 0.0068122 | 0.0081443 | 0.009358 | 0.010462 | 0.01147 | 0.012396 | 0.013224 | 0.013928 | 0.014498 | 0.014938 | 0.01523 | 0.015381 | 0.015433 | 0.015419 | 0.01545 | 0.015478 | 0.015495 | 0.015743 | 0.014948 | 0.012775 | 0.0114 | 0.010045 | 0.0085856 | 0.0072389 | 0.0060806 | 0.004955 | 0.0039248
Refrigeration and air-conditioning | HFC | HFC-32 | 677 | 0 | 0 | 0 | 0 | 0 | 0 | 3.0469e-06 | 8.6518e-06 | 1.8445e-05 | 3.5787e-05 | 0.0001652 | 0.00041359 | 0.00081174 | 0.0013503 | 0.0020676 | 0.0030805 | 0.005012 | 0.0071895 | 0.0094724 | 0.012204 | 0.017059 | 0.030749 | 0.032646 | 0.048838 | 0.060687 | 0.073554 | 0.084214 | 0.080965 | 0.097705 | 0.10379 | 0.13813 | 0.16865 | 0.1885
Fire protection | HFC | Other HFC | 1 | 0 | 0 | 0 | 0 | 6.9927e-05 | 0.00058313 | 0.001426 | 0.0026571 | 0.0041734 | 0.0062098 | 0.008149 | 0.0099471 | 0.01161 | 0.012934 | 0.014235 | 0.0155 | 0.016702 | 0.017846 | 0.018972 | 0.020123 | 0.021326 | 0.022525 | 0.023701 | 0.024828 | 0.025918 | 0.026953 | 0.027913 | 0.028874 | 0.029792 | 0.030665 | 0.031563 | 0.032139 | 0.032596
Foam blowing agents | HFC | Other HFC | 1 | 0 | 0 | 0 | 0 | 0 | 0 | 0 | 0 | 0 | 0 | 0 | 0 | 0 | 0 | 0 | 0 | 0 | 0 | 0 | 0 | 0 | 0 | 0 | 0 | 0 | 0 | 0 | 4.9188e-06 | 1.1345e-05 | 1.9158e-05 | 2.8823e-05 | 3.9761e-05 | 4.5162e-05
Foam blowing agents | HFC | Other HFC | 1 | 0 | 0 | 0 | 0 | 0 | 0 | 0 | 0 | 0 | 0 | 0 | 0 | 0 | 0 | 0 | 0 | 0 | 0 | 0 | 0 | 0 | 0 | 0 | 0 | 0 | 3.4796e-07 | 2.9999e-06 | 8.4623e-06 | 1.3636e-05 | 1.9847e-05 | 2.8369e-05 | 3.3408e-05 | 3.737e-05
Foam blowing agents | HFC | Other HFC | 1 | 0.00012472 | 0.00019718 | 0.00027588 | 0.00036106 | 0.00038888 | 0.00070829 | 0.0011342 | 0.001574 | 0.002029 | 0.0025006 | 0.0026746 | 0.002755 | 0.0028396 | 0.0029226 | 0.0030024 | 0.0030141 | 0.0030133 | 0.0030021 | 0.0029878 | 0.0032292 | 0.0034899 | 0.0035635 | 0.0036315 | 0.0036907 | 0.0037487 | 0.0038036 | 0.0038538 | 0.0039104 | 0.0039683 | 0.0040277 | 0.0041376 | 0.0042051 | 0.0042573
Foam blowing agents | HFC | Other HFC | 1 | 0 | 0 | 0 | 0 | 0 | 0 | 0 | 0 | 0 | 0 | 0 | 0 | 0 | 0 | 0 | 0 | 0 | 0 | 0 | 0 | 0 | 0 | 0 | 0 | 0 | 0 | 1.3102e-05 | 2.9166e-05 | 4.8735e-05 | 7.2264e-05 | 0.00010164 | 0.00011667 | 0.0001321
Foam blowing agents | HFC | Other HFC | 1 | 0 | 0 | 0 | 0 | 0 | 0 | 0 | 0 | 0 | 0 | 0 | 0 | 0.0017077 | 0.0037136 | 0.0041793 | 0.0046591 | 0.0051455 | 0.0056404 | 0.0061574 | 0.0067124 | 0.0073082 | 0.0079282 | 0.0085685 | 0.0092208 | 0.0098917 | 0.010576 | 0.01016 | 0.0095721 | 0.0088542 | 0.0078486 | 0.0066013 | 0.006593 | 0.0065587
Foam blowing agents | HFC | Other HFC | 1 | 0 | 0 | 0 | 0 | 0 | 0 | 0 | 0 | 0 | 0 | 0 | 0 | 0.0027428 | 0.0059646 | 0.0067126 | 0.0074833 | 0.0082645 | 0.0090594 | 0.0098897 | 0.010781 | 0.011738 | 0.012734 | 0.013762 | 0.01481 | 0.015888 | 0.016987 | 0.016319 | 0.015374 | 0.014221 | 0.012606 | 0.010603 | 0.010589 | 0.010534
Foam blowing agents | HFC | Other HFC | 1 | 0 | 0 | 0 | 0 | 0 | 0 | 0 | 0 | 0 | 0 | 0 | 0.00071649 | 0.0092823 | 0.019541 | 0.022331 | 0.025188 | 0.028126 | 0.031072 | 0.033848 | 0.037039 | 0.040859 | 0.045027 | 0.048977 | 0.052899 | 0.056955 | 0.073259 | 0.086694 | 0.10229 | 0.10778 | 0.10877 | 0.10727 | 0.11119 | 0.12278
Metered does inhalers | HFC | Other HFC | 1 | 0 | 0 | 0 | 0 | 0 | 0 | 0 | 0 | 0 | 0 | 0 | 0 | 0 | 0 | 0 | 0 | 0 | 0.0011007 | 0.002215 | 0.0033491 | 0.0045123 | 0.0056914 | 0.0068872 | 0.0080865 | 0.0081358 | 0.0076361 | 0.0093366 | 0.011005 | 0.01254 | 0.01268 | 0.012975 | 0.013135 | 0.0079479
Other Aerosols | HFC | Other HFC | 1 | 0 | 0 | 0 | 0 | 0 | 0 | 0 | 0 | 0 | 0 | 0 | 0 | 0 | 0 | 0 | 0 | 0 | 0 | 0 | 0 | 0 | 0 | 1.5235e-06 | 3.2237e-06 | 5.0963e-06 | 7.134e-06 | 3.0981e-05 | 5.3826e-05 | 7.7459e-05 | 7.882e-05 | 8.1167e-05 | 8.2686e-05 | 8.3901e-05
Other Aerosols | HFC | Other HFC | 1 | 0.0043649 | 0.0095684 | 0.0095454 | 0.0095139 | 0.010108 | 0.01052 | 0.012058 | 0.019444 | 0.030084 | 0.030885 | 0.031241 | 0.033911 | 0.036581 | 0.039441 | 0.042183 | 0.045119 | 0.04605 | 0.047225 | 0.048 | 0.051783 | 0.05573 | 0.059525 | 0.063288 | 0.066954 | 0.070566 | 0.074085 | 0.075275 | 0.07659 | 0.077927 | 0.079297 | 0.081658 | 0.083186 | 0.084408
Refrigeration and air-conditioning | HFC | Other HFC | 1 | 0 | 0 | 0 | 0 | 0 | 0 | 0 | 0 | 0 | 0 | 0 | 0 | 0 | 0 | 0 | 0 | 0 | 0 | 0 | 0 | 0 | 0 | 0 | 0 | 0 | 0 | 1.8378e-09 | 3.3548e-08 | 1.5288e-07 | 3.4863e-07 | 6.3046e-07 | 8.9418e-07 | 1.1571e-06
Refrigeration and air-conditioning | HFC | Other HFC | 1 | 0 | 0 | 0 | 0 | 0 | 0 | 0 | 0 | 0 | 0 | 0 | 0 | 0 | 0 | 0 | 0 | 0 | 0 | 0 | 0 | 0 | 0 | 0 | 0 | 0 | 0 | 2.878e-09 | 1.3291e-08 | 1.0819e-07 | 2.7676e-07 | 5.2429e-07 | 8.5171e-07 | 1.2452e-06
Refrigeration and air-conditioning | HFC | Other HFC | 1 | 0 | 0 | 0 | 0 | 0 | 0 | 0 | 0 | 0 | 0 | 0 | 0 | 0 | 0 | 0 | 0 | 0 | 0 | 0 | 0 | 0 | 0 | 3.5935e-08 | 1.0812e-07 | 2.1728e-07 | 3.6382e-07 | 2.9784e-06 | 8.0796e-06 | 1.5792e-05 | 2.6157e-05 | 3.9696e-05 | 5.5682e-05 | 7.169e-05
Refrigeration and air-conditioning | HFC | Other HFC | 1 | 0.00029031 | 0.00029752 | 0.0003007 | 0.00040259 | 0.00048786 | 0.00055906 | 0.00060869 | 0.00064399 | 0.00059665 | 0.00054599 | 0.00049659 | 0.00044894 | 0.00040197 | 0.0003548 | 0.00030661 | 0.00026444 | 0.00022513 | 0.00018462 | 0.00014963 | 0.00012707 | 0.0001109 | 0.00010111 | 9.495e-05 | 8.6787e-05 | 7.8164e-05 | 6.802e-05 | 5.7444e-05 | 4.6442e-05 | 3.4687e-05 | 2.2092e-05 | 1.1337e-05 | 4.597e-06 | 3.4405e-06
Refrigeration and air-conditioning | HFC | Other HFC | 1 | 0 | 0 | 0 | 0 | 0 | 0 | 0 | 0 | 0 | 0 | 0 | 0 | 0 | 0 | 0 | 0 | 0 | 0 | 0 | 0 | 0 | 0 | 0 | 0 | 0 | 0 | 0 | 8.4905e-09 | 1.6857e-07 | 4.5217e-07 | 8.7586e-07 | 1.2697e-06 | 1.6628e-06
Solvents | HFC | Other HFC | 1 | 0 | 0 | 0 | 0 | 0 | 0.011709 | 0.023806 | 0.024206 | 0.024627 | 0.025072 | 0.025564 | 0.026131 | 0.026733 | 0.027315 | 0.027863 | 0.028395 | 0.028869 | 0.029309 | 0.029785 | 0.030362 | 0.031032 | 0.03171 | 0.03238 | 0.033012 | 0.033632 | 0.034225 | 0.034775 | 0.035383 | 0.036001 | 0.036633 | 0.037724 | 0.03843 | 0.038995
Fire protection | PFC | Other PFC | 1 | 0 | 0 | 0 | 0 | 1.7301e-06 | 1.8982e-05 | 4.6437e-05 | 8.7441e-05 | 0.00014194 | 0.00021507 | 0.00028324 | 0.00035053 | 0.00041332 | 0.00041404 | 0.00041406 | 0.00041368 | 0.00041236 | 0.00041043 | 0.00040892 | 0.00040867 | 0.0004095 | 0.00041024 | 0.0004107 | 0.0004105 | 0.00041001 | 0.00040906 | 0.00040748 | 0.00040647 | 0.00040546 | 0.00040449 | 0.00040837 | 0.00040786 | 0.00040573
Solvents | PFC | Other PFC | 1 | 0 | 0 | 0 | 0 | 0 | 0.0084467 | 0.020302 | 0.023825 | 0.024239 | 0.024677 | 0.0195 | 0.014146 | 0.0085524 | 0.0026884 | 0.0027431 | 0.0022359 | 0.0017035 | 0.0011538 | 0.00058646 | 0 | 0 | 0 | 0 | 0 | 0 | 0 | 0 | 0 | 0 | 0 | 0 | 0 | 0
Fire protection | PFC | PFC-14 (Perfluoromethane) | 6630 | 0 | 0 | 0 | 0 | 4.4884e-07 | 1.4426e-06 | 1.3039e-05 | 3.5783e-05 | 7.0347e-05 | 0.0001173 | 0.00017716 | 0.00023891 | 0.00029247 | 0.00033651 | 0.00037016 | 0.00039283 | 0.00040336 | 0.0004135 | 0.00042435 | 0.0004368 | 0.00045081 | 0.00046518 | 0.00047969 | 0.00049385 | 0.00050802 | 0.00052206 | 0.00053564 | 0.00055035 | 0.00056543 | 0.00058101 | 0.00054511 | 0.00050179 | 0.00045545
Notes About Other HFC and Other PFC
Data source entity | U.S. Environmental Protection Agency
Data source name | Inventory of U.S. Greenhouse Gas Emissions and Sinks: 1990-2022
Data source product | 2024 Chapter 4: Industrial Processes and Product Use (pdf) (2.23 MB, April 11, 2024, 430R24004)
Table 4-125
"Other Saturated HFCs represents an unspecified mix of saturated HFCs, which includes HFC-152a, HFC227ea, HFC-245fa, HFC-365mfc, and HFC-43-10mee
Other PFCs and HFOs represents an unspecified mix of PFCs and HFOs, which includes HCFO-1233zd(E), HFO-1234yf, HFO-1234ze(E), HFO-1336mzz(Z), C4F10, and PFC/PFPEs, the latter being a proxy for a diverse
collection of PFCs and perfluoropolyethers (PFPEs) employed for solvent applications. For estimating purposes, the GWP value used for PFC/PFPEs was based upon n-C6F14."
Data source product | Annex 3.9
Other HFC and Other PFC are reported in aggregate due to confidentiality.
Calculation of GWP Conversion Ratio
Data source entity | Intergovernmental Panel on Climate Change
Data source name | Fifth Assessment Report; Sixth Assessment Report
Data source product | Chapter 8, Anthropogenic and Natural Radiative Forcing (AR5); Chapter 7, The Earth’s Energy Budget, Climate Feedbacks and Climate Sensitivity (AR6)
Gas | AR5 100-yr GWP | AR6 20-yr GWP | Ratio of 20-yr GWP : 100-yr GWP
Carbon Dioxide | 1 | 1 | 1
HFC-125 | 3170 | 6740 | 2.1262
HFC-134a | 1300 | 4140 | 3.1846
HFC-143a | 4800 | 7840 | 1.6333
HFC-23 | 12400 | 12400 | 1
HFC-236fa | 8060 | 7450 | 0.92432
HFC-32 | 677 | 2690 | 3.9734
PFC-14 (Perfluoromethane) | 6630 | 5300 | 0.7994
Gas | AR5 100-yr GWP | AR6 20-yr GWP | Ratio of 20-yr GWP : 100-yr GWP
HFC-152a | 138 | 591 | 4.2826
HFC227ea | 3350 | 5850 | 1.7463
HFC-245fa | 858 | 3170 | 3.6946
HFC-365mfc | 804 | 2920 | 3.6318
HFC-43-10mee | 1650 | 3960 | 2.4
Other HFC |  |  | 3.1511
Gas | AR5 100-yr GWP | AR6 20-yr GWP | Ratio of 20-yr GWP : 100-yr GWP
C4F10 | 9200 | 7300 | 0.79348
n-C6F14 | 7910 | 6260 | 0.7914
Data source entity | Intergovernmental Panel on Climate Change
Data source name | Sixth Assessment Report
Data source product | The Physical Science Basis, Chapter 7 Supplementary Material, Table 7.SM.7 |  |  | Y1992: AR6; Y1997: AR5
Gas | AR6 100-yr GWP | AR6 20-yr GWP | Ratio of 20-yr GWP : 100-yr GWP | Y1992: Name; Y1993: Formula; Y1994: lifetime (yrs); Y1995: lifetime (days); Y1997: Name; Y1998: Formula; Y1999: lifetime (days); Y2000: GWP20; Y2001: GWP100; Y2002: ratio
HCFO-1233zd(E) | 3.88 | 14 | 3.6082 | Y1992: HCFO-1233zd(E); Y1993: (E)-CF3CH=CHCl; Y1994: 0.116; Y1995: 42; Y1997: (E)-1-Chloro-3,3,3trifluoroprop-1-ene; Y1998: trans-CF3 CH=CHCl; Y1999: 26; Y2000: 5; Y2001: 1; Y2002: 5
HFO-1234yf | 0.501 | 1.81 | 3.6128 | Y1992: HFO-1234yf; Y1993: CF3CF=CH2; Y1994: 0.033; Y1995: 12; Y1997: HFC-1234yf; Y1998: CF3 CF=CH2; Y1999: 10.5; Y2000: 1; Y2001: <1; Y2002: #VALUE!
HFO-1234ze(E) | 1.37 | 4.94 | 3.6058 | Y1992: HFO-1234ze(E); Y1993: (E)-CF3CH=CHF; Y1994: 0.052; Y1995: 19; Y1997: (E)-HFC-1234ze; Y1998: trans-CF3 CH=CHF; Y1999: 16.4; Y2000: 4; Y2001: <1; Y2002: #VALUE!
HFO-1336mzz(Z) | 2.08 | 7.48 | 3.5962 | Y1992: HFO-1336mzz(Z); Y1993: (Z)-CF3CH=CHCF3; Y1994: 0.074; Y1995: 27; Y1997: (Z)-HFC-1336; Y1998: CF3 CH=CHCF3 (Z); Y1999: 22; Y2000: 6; Y2001: 2; Y2002: 3
Other PFC |  |  | 2.668
Conversion From AR5 100-yr GWP to AR6 20-yr GWP
sub_category_1 | ghg_category | ghg | GWP Conversion Ratio | Y1990 | Y1991 | Y1992 | Y1993 | Y1994 | Y1995 | Y1996 | Y1997 | Y1998 | Y1999 | Y2000 | Y2001 | Y2002 | Y2003 | Y2004 | Y2005 | Y2006 | Y2007 | Y2008 | Y2009 | Y2010 | Y2011 | Y2012 | Y2013 | Y2014 | Y2015 | Y2016 | Y2017 | Y2018 | Y2019 | Y2020 | Y2021 | Y2022
Fire protection | CO2 | Carbon Dioxide | 1 | 0 | 0 | 0 | 0 | 0 | 0 | 0 | 0 | 9.8519e-09 | 3.1541e-08 | 6.2501e-08 | 1.0185e-07 | 1.4895e-07 | 2.0075e-07 | 2.6108e-07 | 3.2987e-07 | 4.0711e-07 | 4.8314e-07 | 5.5883e-07 | 6.359e-07 | 7.166e-07 | 7.9895e-07 | 8.8522e-07 | 9.7441e-07 | 1.067e-06 | 1.1631e-06 | 1.2613e-06 | 1.366e-06 | 1.4756e-06 | 1.5903e-06 | 1.6681e-06 | 1.7299e-06 | 1.7856e-06
Foam blowing agents | CO2 | Carbon Dioxide | 1 | 2.6131e-07 | 4.1898e-07 | 5.8112e-07 | 7.484e-07 | 9.2202e-07 | 2.3053e-06 | 4.4136e-06 | 6.5946e-06 | 8.8467e-06 | 1.1478e-05 | 1.2507e-05 | 1.3145e-05 | 1.714e-05 | 2.1744e-05 | 2.3069e-05 | 2.4384e-05 | 2.5685e-05 | 2.6988e-05 | 2.8365e-05 | 3.1166e-05 | 3.4619e-05 | 3.6918e-05 | 3.8677e-05 | 4.0728e-05 | 4.3032e-05 | 4.5313e-05 | 4.8376e-05 | 5.1409e-05 | 5.5067e-05 | 5.8641e-05 | 6.3053e-05 | 6.6893e-05 | 7.0764e-05
Refrigeration and air-conditioning | CO2 | Carbon Dioxide | 1 | 0 | 0 | 0 | 0 | 0 | 0 | 0 | 0 | 0 | 0 | 0 | 0 | 0 | 0 | 0 | 0 | 0 | 0 | 0 | 0 | 0 | 0 | 3.7046e-10 | 1.1109e-09 | 1.2945e-09 | 2.3984e-09 | 2.9405e-09 | 6.4164e-09 | 1.3532e-08 | 2.4264e-08 | 3.9231e-08 | 5.8312e-08 | 8.8385e-08
Fire protection | HFC | HFC-125 | 2.1262 | 0 | 0 | 0 | 0 | 0 | 0 | 0 | 5.7572e-05 | 0.00018483 | 0.00039612 | 0.00066493 | 0.0011053 | 0.0017047 | 0.0023036 | 0.0029639 | 0.0036842 | 0.0044549 | 0.0052131 | 0.0059591 | 0.0054487 | 0.0058521 | 0.0068651 | 0.0081316 | 0.0090795 | 0.011376 | 0.011143 | 0.013124 | 0.011767 | 0.013771 | 0.013013 | 0.014877 | 0.015441 | 0.015999
Refrigeration and air-conditioning | HFC | HFC-125 | 2.1262 | 4.429e-06 | 1.091e-05 | 2.0917e-05 | 0.0038958 | 0.010361 | 0.021959 | 0.037378 | 0.057695 | 0.075441 | 0.098735 | 0.118 | 0.14358 | 0.17428 | 0.20801 | 0.24275 | 0.30518 | 0.38477 | 0.48751 | 0.59767 | 0.58691 | 0.679 | 0.83812 | 1.0223 | 1.1711 | 1.4961 | 1.483 | 1.7717 | 1.5979 | 1.8934 | 1.8437 | 2.2151 | 2.5471 | 2.7699
Foam blowing agents | HFC | HFC-134a | 3.1846 | 0 | 0 | 0 | 0 | 0 | 0 | 0.0014994 | 0.0031018 | 0.0048318 | 0.0066528 | 0.0071963 | 0.0078021 | 0.030801 | 0.057282 | 0.063844 | 0.070686 | 0.077616 | 0.084783 | 0.09181 | 0.15865 | 0.20547 | 0.22268 | 0.24041 | 0.32773 | 0.40068 | 0.40264 | 0.38981 | 0.34019 | 0.38273 | 0.37349 | 0.40998 | 0.21815 | 0.23294
Metered does inhalers | HFC | HFC-134a | 3.1846 | 0 | 0 | 0 | 0 | 0 | 0 | 0 | 0.0010266 | 0.0020786 | 0.0031543 | 0.0043679 | 0.0099892 | 0.015788 | 0.021732 | 0.02786 | 0.034166 | 0.040574 | 0.047045 | 0.052401 | 0.056894 | 0.054266 | 0.059133 | 0.055475 | 0.065039 | 0.067821 | 0.057283 | 0.066851 | 0.070599 | 0.091173 | 0.089795 | 0.10167 | 0.10331 | 0.062913
Other Aerosols | HFC | HFC-134a | 3.1846 | 0 | 0 | 0 | 0 | 0.038944 | 0.42029 | 0.48478 | 0.52268 | 0.52231 | 0.53865 | 0.54705 | 0.5199 | 0.48836 | 0.45541 | 0.41813 | 0.37963 | 0.41018 | 0.44388 | 0.47419 | 0.52626 | 0.51342 | 0.54913 | 0.5814 | 0.77181 | 0.9149 | 0.89196 | 0.75237 | 0.59017 | 0.57046 | 0.56539 | 0.64422 | 0.65873 | 0.67272
Refrigeration and air-conditioning | HFC | HFC-134a | 3.1846 | 2.3325e-07 | 5.7455e-07 | 0.055111 | 0.23861 | 0.58006 | 0.91865 | 1.3314 | 1.7617 | 2.0674 | 2.3763 | 2.6702 | 2.9651 | 3.1052 | 3.2085 | 3.3238 | 3.4006 | 3.4689 | 3.5215 | 3.5932 | 3.532 | 2.9552 | 2.7308 | 2.5224 | 2.8967 | 3.1197 | 2.7854 | 2.4524 | 2.006 | 2.1356 | 2 | 2.1504 | 2.0838 | 1.997
Refrigeration and air-conditioning | HFC | HFC-143a | 1.6333 | 6.0827e-06 | 1.4983e-05 | 2.8727e-05 | 0.0021539 | 0.0060011 | 0.014989 | 0.027879 | 0.046158 | 0.066925 | 0.095569 | 0.11785 | 0.14597 | 0.17768 | 0.21039 | 0.24051 | 0.29115 | 0.34604 | 0.40776 | 0.47782 | 0.53156 | 0.54471 | 0.67602 | 0.81662 | 0.92575 | 1.0671 | 1.0705 | 1.1011 | 0.82328 | 1.0324 | 0.90516 | 0.99542 | 0.99886 | 0.99422
Fire protection | HFC | HFC-23 | 1 | 0 | 0 | 0 | 0 | 0 | 9.3036e-06 | 2.0863e-05 | 3.9285e-05 | 5.7624e-05 | 8.2823e-05 | 0.00010809 | 0.00013137 | 0.00015256 | 0.00016904 | 0.00018526 | 0.0002036 | 0.00021909 | 0.00023643 | 0.00025156 | 0.00026969 | 0.00029085 | 0.00030973 | 0.00033305 | 0.00035355 | 0.00037606 | 0.00040035 | 0.00042387 | 0.0004501 | 0.00047619 | 0.00050447 | 0.00053214 | 0.000552 | 0.00056955
Fire protection | HFC | HFC-236fa | 0.92432 | 0 | 0 | 0 | 0 | 0 | 0 | 0 | 0.00018188 | 0.00055394 | 0.0011279 | 0.0017188 | 0.0023331 | 0.002972 | 0.003446 | 0.0037426 | 0.0038517 | 0.0039544 | 0.0040545 | 0.0041605 | 0.0042829 | 0.0044195 | 0.0045613 | 0.004703 | 0.0048414 | 0.0049803 | 0.0051186 | 0.0052521 | 0.0053962 | 0.0055435 | 0.0056961 | 0.0059236 | 0.0060929 | 0.0062439
Refrigeration and air-conditioning | HFC | HFC-236fa | 0.92432 | 0 | 0 | 0 | 0.0010121 | 0.0030527 | 0.0050601 | 0.0062966 | 0.0075279 | 0.0086498 | 0.0096701 | 0.010602 | 0.011458 | 0.012223 | 0.012874 | 0.013401 | 0.013807 | 0.014077 | 0.014217 | 0.014265 | 0.014252 | 0.014281 | 0.014307 | 0.014323 | 0.014552 | 0.013817 | 0.011808 | 0.010537 | 0.0092845 | 0.0079358 | 0.006691 | 0.0056204 | 0.00458 | 0.0036277
Refrigeration and air-conditioning | HFC | HFC-32 | 3.9734 | 0 | 0 | 0 | 0 | 0 | 0 | 1.2107e-05 | 3.4377e-05 | 7.329e-05 | 0.0001422 | 0.00065639 | 0.0016434 | 0.0032254 | 0.0053652 | 0.0082154 | 0.01224 | 0.019915 | 0.028567 | 0.037638 | 0.048491 | 0.067781 | 0.12218 | 0.12972 | 0.19405 | 0.24114 | 0.29226 | 0.33462 | 0.32171 | 0.38822 | 0.4124 | 0.54885 | 0.67011 | 0.74899
Fire protection | HFC | Other HFC | 3.1511 | 0 | 0 | 0 | 0 | 0.00022034 | 0.0018375 | 0.0044935 | 0.0083727 | 0.013151 | 0.019568 | 0.025678 | 0.031344 | 0.036584 | 0.040756 | 0.044854 | 0.048841 | 0.052628 | 0.056234 | 0.059783 | 0.06341 | 0.067201 | 0.070978 | 0.074683 | 0.078234 | 0.081668 | 0.08493 | 0.087956 | 0.090983 | 0.093877 | 0.096628 | 0.099458 | 0.10127 | 0.10271
Foam blowing agents | HFC | Other HFC | 3.1511 | 0 | 0 | 0 | 0 | 0 | 0 | 0 | 0 | 0 | 0 | 0 | 0 | 0 | 0 | 0 | 0 | 0 | 0 | 0 | 0 | 0 | 0 | 0 | 0 | 0 | 0 | 0 | 1.5499e-05 | 3.5748e-05 | 6.0367e-05 | 9.0824e-05 | 0.00012529 | 0.00014231
Foam blowing agents | HFC | Other HFC | 3.1511 | 0 | 0 | 0 | 0 | 0 | 0 | 0 | 0 | 0 | 0 | 0 | 0 | 0 | 0 | 0 | 0 | 0 | 0 | 0 | 0 | 0 | 0 | 0 | 0 | 0 | 1.0964e-06 | 9.4528e-06 | 2.6665e-05 | 4.2967e-05 | 6.2539e-05 | 8.9392e-05 | 0.00010527 | 0.00011775
Foam blowing agents | HFC | Other HFC | 3.1511 | 0.00039301 | 0.00062132 | 0.00086932 | 0.0011377 | 0.0012254 | 0.0022319 | 0.003574 | 0.0049598 | 0.0063935 | 0.0078796 | 0.0084279 | 0.0086811 | 0.0089478 | 0.0092093 | 0.0094607 | 0.0094978 | 0.009495 | 0.0094597 | 0.0094147 | 0.010175 | 0.010997 | 0.011229 | 0.011443 | 0.01163 | 0.011812 | 0.011986 | 0.012144 | 0.012322 | 0.012504 | 0.012692 | 0.013038 | 0.013251 | 0.013415
Foam blowing agents | HFC | Other HFC | 3.1511 | 0 | 0 | 0 | 0 | 0 | 0 | 0 | 0 | 0 | 0 | 0 | 0 | 0 | 0 | 0 | 0 | 0 | 0 | 0 | 0 | 0 | 0 | 0 | 0 | 0 | 0 | 4.1284e-05 | 9.1904e-05 | 0.00015357 | 0.00022771 | 0.00032027 | 0.00036764 | 0.00041625
Foam blowing agents | HFC | Other HFC | 3.1511 | 0 | 0 | 0 | 0 | 0 | 0 | 0 | 0 | 0 | 0 | 0 | 0 | 0.0053811 | 0.011702 | 0.013169 | 0.014681 | 0.016214 | 0.017773 | 0.019402 | 0.021151 | 0.023029 | 0.024982 | 0.027 | 0.029055 | 0.031169 | 0.033326 | 0.032015 | 0.030162 | 0.0279 | 0.024732 | 0.020801 | 0.020775 | 0.020667
Foam blowing agents | HFC | Other HFC | 3.1511 | 0 | 0 | 0 | 0 | 0 | 0 | 0 | 0 | 0 | 0 | 0 | 0 | 0.0086429 | 0.018795 | 0.021152 | 0.02358 | 0.026042 | 0.028547 | 0.031163 | 0.033972 | 0.036988 | 0.040125 | 0.043366 | 0.046668 | 0.050063 | 0.053527 | 0.051422 | 0.048445 | 0.044812 | 0.039723 | 0.03341 | 0.033368 | 0.033194
Foam blowing agents | HFC | Other HFC | 3.1511 | 0 | 0 | 0 | 0 | 0 | 0 | 0 | 0 | 0 | 0 | 0 | 0.0022577 | 0.029249 | 0.061575 | 0.070368 | 0.07937 | 0.088625 | 0.097911 | 0.10666 | 0.11671 | 0.12875 | 0.14188 | 0.15433 | 0.16669 | 0.17947 | 0.23085 | 0.27318 | 0.32231 | 0.33964 | 0.34274 | 0.33803 | 0.35038 | 0.38689
Metered does inhalers | HFC | Other HFC | 3.1511 | 0 | 0 | 0 | 0 | 0 | 0 | 0 | 0 | 0 | 0 | 0 | 0 | 0 | 0 | 0 | 0 | 0 | 0.0034685 | 0.0069796 | 0.010553 | 0.014219 | 0.017934 | 0.021702 | 0.025481 | 0.025636 | 0.024062 | 0.02942 | 0.034679 | 0.039513 | 0.039954 | 0.040886 | 0.041389 | 0.025044
Other Aerosols | HFC | Other HFC | 3.1511 | 0 | 0 | 0 | 0 | 0 | 0 | 0 | 0 | 0 | 0 | 0 | 0 | 0 | 0 | 0 | 0 | 0 | 0 | 0 | 0 | 0 | 0 | 4.8007e-06 | 1.0158e-05 | 1.6059e-05 | 2.248e-05 | 9.7624e-05 | 0.00016961 | 0.00024408 | 0.00024837 | 0.00025576 | 0.00026055 | 0.00026438
Other Aerosols | HFC | Other HFC | 3.1511 | 0.013754 | 0.030151 | 0.030078 | 0.029979 | 0.03185 | 0.03315 | 0.037995 | 0.061271 | 0.094797 | 0.097321 | 0.098443 | 0.10686 | 0.11527 | 0.12428 | 0.13292 | 0.14217 | 0.14511 | 0.14881 | 0.15125 | 0.16317 | 0.17561 | 0.18757 | 0.19943 | 0.21098 | 0.22236 | 0.23345 | 0.2372 | 0.24134 | 0.24555 | 0.24987 | 0.25731 | 0.26213 | 0.26598
Refrigeration and air-conditioning | HFC | Other HFC | 3.1511 | 0 | 0 | 0 | 0 | 0 | 0 | 0 | 0 | 0 | 0 | 0 | 0 | 0 | 0 | 0 | 0 | 0 | 0 | 0 | 0 | 0 | 0 | 0 | 0 | 0 | 0 | 5.7911e-09 | 1.0571e-07 | 4.8173e-07 | 1.0986e-06 | 1.9866e-06 | 2.8176e-06 | 3.646e-06
Refrigeration and air-conditioning | HFC | Other HFC | 3.1511 | 0 | 0 | 0 | 0 | 0 | 0 | 0 | 0 | 0 | 0 | 0 | 0 | 0 | 0 | 0 | 0 | 0 | 0 | 0 | 0 | 0 | 0 | 0 | 0 | 0 | 0 | 9.0688e-09 | 4.1881e-08 | 3.409e-07 | 8.7208e-07 | 1.6521e-06 | 2.6838e-06 | 3.9239e-06
Refrigeration and air-conditioning | HFC | Other HFC | 3.1511 | 0 | 0 | 0 | 0 | 0 | 0 | 0 | 0 | 0 | 0 | 0 | 0 | 0 | 0 | 0 | 0 | 0 | 0 | 0 | 0 | 0 | 0 | 1.1323e-07 | 3.4071e-07 | 6.8468e-07 | 1.1464e-06 | 9.3851e-06 | 2.5459e-05 | 4.976e-05 | 8.2423e-05 | 0.00012508 | 0.00017546 | 0.0002259
Refrigeration and air-conditioning | HFC | Other HFC | 3.1511 | 0.00091479 | 0.00093751 | 0.00094752 | 0.0012686 | 0.0015373 | 0.0017616 | 0.001918 | 0.0020293 | 0.0018801 | 0.0017205 | 0.0015648 | 0.0014146 | 0.0012666 | 0.001118 | 0.00096613 | 0.00083328 | 0.00070939 | 0.00058174 | 0.00047148 | 0.00040039 | 0.00034947 | 0.00031861 | 0.00029919 | 0.00027347 | 0.0002463 | 0.00021434 | 0.00018101 | 0.00014634 | 0.0001093 | 6.9613e-05 | 3.5723e-05 | 1.4485e-05 | 1.0841e-05
Refrigeration and air-conditioning | HFC | Other HFC | 3.1511 | 0 | 0 | 0 | 0 | 0 | 0 | 0 | 0 | 0 | 0 | 0 | 0 | 0 | 0 | 0 | 0 | 0 | 0 | 0 | 0 | 0 | 0 | 0 | 0 | 0 | 0 | 0 | 2.6754e-08 | 5.3117e-07 | 1.4248e-06 | 2.7599e-06 | 4.0008e-06 | 5.2395e-06
Solvents | HFC | Other HFC | 3.1511 | 0 | 0 | 0 | 0 | 0 | 0.036895 | 0.075014 | 0.076275 | 0.077602 | 0.079004 | 0.080553 | 0.082339 | 0.084238 | 0.086072 | 0.087798 | 0.089473 | 0.090969 | 0.092355 | 0.093855 | 0.095674 | 0.097785 | 0.099921 | 0.10203 | 0.10402 | 0.10598 | 0.10785 | 0.10958 | 0.11149 | 0.11344 | 0.11543 | 0.11887 | 0.1211 | 0.12287
Fire protection | PFC | Other PFC | 2.668 | 0 | 0 | 0 | 0 | 4.6158e-06 | 5.0645e-05 | 0.00012389 | 0.00023329 | 0.0003787 | 0.00057381 | 0.00075568 | 0.00093521 | 0.0011027 | 0.0011047 | 0.0011047 | 0.0011037 | 0.0011002 | 0.001095 | 0.001091 | 0.0010903 | 0.0010925 | 0.0010945 | 0.0010957 | 0.0010952 | 0.0010939 | 0.0010914 | 0.0010871 | 0.0010845 | 0.0010818 | 0.0010792 | 0.0010895 | 0.0010882 | 0.0010825
Solvents | PFC | Other PFC | 2.668 | 0 | 0 | 0 | 0 | 0 | 0.022536 | 0.054164 | 0.063564 | 0.064669 | 0.065839 | 0.052025 | 0.037741 | 0.022818 | 0.0071725 | 0.0073187 | 0.0059654 | 0.004545 | 0.0030784 | 0.0015647 | 0 | 0 | 0 | 0 | 0 | 0 | 0 | 0 | 0 | 0 | 0 | 0 | 0 | 0
Fire protection | PFC | PFC-14 (Perfluoromethane) | 0.7994 | 0 | 0 | 0 | 0 | 3.588e-07 | 1.1532e-06 | 1.0423e-05 | 2.8604e-05 | 5.6235e-05 | 9.3771e-05 | 0.00014162 | 0.00019098 | 0.0002338 | 0.00026901 | 0.0002959 | 0.00031403 | 0.00032244 | 0.00033055 | 0.00033923 | 0.00034918 | 0.00036038 | 0.00037186 | 0.00038346 | 0.00039478 | 0.00040611 | 0.00041733 | 0.00042819 | 0.00043995 | 0.000452 | 0.00046446 | 0.00043576 | 0.00040113 | 0.00036409
Emissions by Gas
AR5 100-yr GWP
|  | GHG |  | Y1990 | Y1991 | Y1992 | Y1993 | Y1994 | Y1995 | Y1996 | Y1997 | Y1998 | Y1999 | Y2000 | Y2001 | Y2002 | Y2003 | Y2004 | Y2005 | Y2006 | Y2007 | Y2008 | Y2009 | Y2010 | Y2011 | Y2012 | Y2013 | Y2014 | Y2015 | Y2016 | Y2017 | Y2018 | Y2019 | Y2020 | Y2021 | Y2022
|  | Carbon Dioxide |  | 2.6131e-07 | 4.1898e-07 | 5.8112e-07 | 7.484e-07 | 9.2202e-07 | 2.3053e-06 | 4.4136e-06 | 6.5946e-06 | 8.8565e-06 | 1.151e-05 | 1.257e-05 | 1.3247e-05 | 1.7289e-05 | 2.1945e-05 | 2.333e-05 | 2.4714e-05 | 2.6092e-05 | 2.7471e-05 | 2.8923e-05 | 3.1802e-05 | 3.5335e-05 | 3.7717e-05 | 3.9562e-05 | 4.1703e-05 | 4.41e-05 | 4.6478e-05 | 4.9641e-05 | 5.2782e-05 | 5.6556e-05 | 6.0255e-05 | 6.476e-05 | 6.8681e-05 | 7.2638e-05
|  | HFC-125 |  | 2.0831e-06 | 5.131e-06 | 9.8379e-06 | 0.0018323 | 0.0048729 | 0.010328 | 0.01758 | 0.027162 | 0.035569 | 0.046624 | 0.055813 | 0.068048 | 0.082769 | 0.098916 | 0.11557 | 0.14527 | 0.18306 | 0.23174 | 0.2839 | 0.2786 | 0.3221 | 0.39742 | 0.48462 | 0.55505 | 0.70902 | 0.70274 | 0.83946 | 0.75706 | 0.89699 | 0.87325 | 1.0488 | 1.2052 | 1.3103
|  | HFC-134a |  | 7.3244e-08 | 1.8041e-07 | 0.017305 | 0.074926 | 0.19437 | 0.42044 | 0.57078 | 0.71861 | 0.81538 | 0.9184 | 1.0139 | 1.0999 | 1.1431 | 1.1753 | 1.2038 | 1.22 | 1.2552 | 1.2866 | 1.3225 | 1.342 | 1.1708 | 1.1184 | 1.0675 | 1.2753 | 1.414 | 1.2992 | 1.1497 | 0.9442 | 0.99854 | 0.95102 | 1.0382 | 0.96213 | 0.9312
|  | HFC-143a |  | 3.7241e-06 | 9.1731e-06 | 1.7588e-05 | 0.0013187 | 0.0036741 | 0.0091768 | 0.017068 | 0.02826 | 0.040974 | 0.058512 | 0.072151 | 0.08937 | 0.10878 | 0.12881 | 0.14725 | 0.17825 | 0.21186 | 0.24965 | 0.29254 | 0.32545 | 0.3335 | 0.41389 | 0.49997 | 0.56678 | 0.65334 | 0.65542 | 0.67414 | 0.50405 | 0.63209 | 0.55418 | 0.60944 | 0.61155 | 0.60871
|  | HFC-23 |  | 0 | 0 | 0 | 0 | 0 | 9.3036e-06 | 2.0863e-05 | 3.9285e-05 | 5.7624e-05 | 8.2823e-05 | 0.00010809 | 0.00013137 | 0.00015256 | 0.00016904 | 0.00018526 | 0.0002036 | 0.00021909 | 0.00023643 | 0.00025156 | 0.00026969 | 0.00029085 | 0.00030973 | 0.00033305 | 0.00035355 | 0.00037606 | 0.00040035 | 0.00042387 | 0.0004501 | 0.00047619 | 0.00050447 | 0.00053214 | 0.000552 | 0.00056955
|  | HFC-236fa |  | 0 | 0 | 0 | 0.001095 | 0.0033027 | 0.0054744 | 0.0068122 | 0.0083411 | 0.0099573 | 0.011682 | 0.013329 | 0.01492 | 0.016439 | 0.017657 | 0.018547 | 0.019105 | 0.019508 | 0.019768 | 0.019934 | 0.020053 | 0.020232 | 0.020413 | 0.020584 | 0.020981 | 0.020336 | 0.018313 | 0.017082 | 0.015883 | 0.014583 | 0.013401 | 0.012489 | 0.011547 | 0.01068
|  | HFC-32 |  | 0 | 0 | 0 | 0 | 0 | 0 | 3.0469e-06 | 8.6518e-06 | 1.8445e-05 | 3.5787e-05 | 0.0001652 | 0.00041359 | 0.00081174 | 0.0013503 | 0.0020676 | 0.0030805 | 0.005012 | 0.0071895 | 0.0094724 | 0.012204 | 0.017059 | 0.030749 | 0.032646 | 0.048838 | 0.060687 | 0.073554 | 0.084214 | 0.080965 | 0.097705 | 0.10379 | 0.13813 | 0.16865 | 0.1885
|  | Other HFC |  | 0.0047799 | 0.010063 | 0.010122 | 0.010278 | 0.011054 | 0.02408 | 0.039033 | 0.048526 | 0.06151 | 0.065214 | 0.068125 | 0.073909 | 0.091898 | 0.11219 | 0.12081 | 0.12962 | 0.13639 | 0.14444 | 0.152 | 0.16351 | 0.17611 | 0.18881 | 0.20129 | 0.21359 | 0.22482 | 0.2476 | 0.26443 | 0.28314 | 0.29129 | 0.29276 | 0.29283 | 0.29981 | 0.30845
|  | PFC-14 (Perfluoromethane) |  | 0 | 0 | 0 | 0 | 4.4884e-07 | 1.4426e-06 | 1.3039e-05 | 3.5783e-05 | 7.0347e-05 | 0.0001173 | 0.00017716 | 0.00023891 | 0.00029247 | 0.00033651 | 0.00037016 | 0.00039283 | 0.00040336 | 0.0004135 | 0.00042435 | 0.0004368 | 0.00045081 | 0.00046518 | 0.00047969 | 0.00049385 | 0.00050802 | 0.00052206 | 0.00053564 | 0.00055035 | 0.00056543 | 0.00058101 | 0.00054511 | 0.00050179 | 0.00045545
|  | Other PFC |  | 0 | 0 | 0 | 0 | 1.7301e-06 | 0.0084657 | 0.020348 | 0.023912 | 0.024381 | 0.024892 | 0.019783 | 0.014496 | 0.0089657 | 0.0031024 | 0.0031572 | 0.0026496 | 0.0021159 | 0.0015643 | 0.00099538 | 0.00040867 | 0.0004095 | 0.00041024 | 0.0004107 | 0.0004105 | 0.00041001 | 0.00040906 | 0.00040748 | 0.00040647 | 0.00040546 | 0.00040449 | 0.00040837 | 0.00040786 | 0.00040573
|  | CO2 |  | 2.6131e-07 | 4.1898e-07 | 5.8112e-07 | 7.484e-07 | 9.2202e-07 | 2.3053e-06 | 4.4136e-06 | 6.5946e-06 | 8.8565e-06 | 1.151e-05 | 1.257e-05 | 1.3247e-05 | 1.7289e-05 | 2.1945e-05 | 2.333e-05 | 2.4714e-05 | 2.6092e-05 | 2.7471e-05 | 2.8923e-05 | 3.1802e-05 | 3.5335e-05 | 3.7717e-05 | 3.9562e-05 | 4.1703e-05 | 4.41e-05 | 4.6478e-05 | 4.9641e-05 | 5.2782e-05 | 5.6556e-05 | 6.0255e-05 | 6.476e-05 | 6.8681e-05 | 7.2638e-05
|  | HFC |  | 0.0047858 | 0.010078 | 0.027455 | 0.089449 | 0.21728 | 0.46951 | 0.6513 | 0.83095 | 0.96347 | 1.1006 | 1.2236 | 1.3467 | 1.4439 | 1.5344 | 1.6082 | 1.6955 | 1.8112 | 1.9396 | 2.0806 | 2.1421 | 2.04 | 2.17 | 2.307 | 2.6809 | 3.0826 | 2.9972 | 3.0295 | 2.5857 | 2.9317 | 2.7889 | 3.1404 | 3.2595 | 3.3584
|  | PFC |  | 0 | 0 | 0 | 0 | 2.1789e-06 | 0.0084671 | 0.020361 | 0.023948 | 0.024451 | 0.02501 | 0.01996 | 0.014735 | 0.0092582 | 0.0034389 | 0.0035274 | 0.0030424 | 0.0025193 | 0.0019778 | 0.0014197 | 0.00084547 | 0.00086031 | 0.00087542 | 0.00089038 | 0.00090435 | 0.00091803 | 0.00093112 | 0.00094312 | 0.00095682 | 0.00097088 | 0.0009855 | 0.00095348 | 0.00090964 | 0.00086118
|  | Total MMTCO2e |  | 0.004786 | 0.010078 | 0.027455 | 0.08945 | 0.21728 | 0.47798 | 0.67166 | 0.8549 | 0.98793 | 1.1256 | 1.2436 | 1.3615 | 1.4532 | 1.5379 | 1.6118 | 1.6986 | 1.8138 | 1.9416 | 2.0821 | 2.143 | 2.0409 | 2.1709 | 2.3079 | 2.6818 | 3.0836 | 2.9982 | 3.0305 | 2.5868 | 2.9327 | 2.79 | 3.1414 | 3.2604 | 3.3593
AR6 20-yr GWP
|  | GHG |  | Y1990 | Y1991 | Y1992 | Y1993 | Y1994 | Y1995 | Y1996 | Y1997 | Y1998 | Y1999 | Y2000 | Y2001 | Y2002 | Y2003 | Y2004 | Y2005 | Y2006 | Y2007 | Y2008 | Y2009 | Y2010 | Y2011 | Y2012 | Y2013 | Y2014 | Y2015 | Y2016 | Y2017 | Y2018 | Y2019 | Y2020 | Y2021 | Y2022
|  | Carbon Dioxide |  | 2.6131e-07 | 4.1898e-07 | 5.8112e-07 | 7.484e-07 | 9.2202e-07 | 2.3053e-06 | 4.4136e-06 | 6.5946e-06 | 8.8565e-06 | 1.151e-05 | 1.257e-05 | 1.3247e-05 | 1.7289e-05 | 2.1945e-05 | 2.333e-05 | 2.4714e-05 | 2.6092e-05 | 2.7471e-05 | 2.8923e-05 | 3.1802e-05 | 3.5335e-05 | 3.7717e-05 | 3.9562e-05 | 4.1703e-05 | 4.41e-05 | 4.6478e-05 | 4.9641e-05 | 5.2782e-05 | 5.6556e-05 | 6.0255e-05 | 6.476e-05 | 6.8681e-05 | 7.2638e-05
|  | HFC-125 |  | 4.429e-06 | 1.091e-05 | 2.0917e-05 | 0.0038958 | 0.010361 | 0.021959 | 0.037378 | 0.057752 | 0.075626 | 0.099131 | 0.11867 | 0.14468 | 0.17598 | 0.21031 | 0.24572 | 0.30886 | 0.38923 | 0.49272 | 0.60363 | 0.59235 | 0.68485 | 0.84498 | 1.0304 | 1.1801 | 1.5075 | 1.4942 | 1.7848 | 1.6096 | 1.9072 | 1.8567 | 2.23 | 2.5625 | 2.7859
|  | HFC-134a |  | 2.3325e-07 | 5.7455e-07 | 0.055111 | 0.23861 | 0.619 | 1.3389 | 1.8177 | 2.2885 | 2.5967 | 2.9248 | 3.2289 | 3.5028 | 3.6402 | 3.7429 | 3.8336 | 3.8851 | 3.9973 | 4.0972 | 4.2117 | 4.2738 | 3.7284 | 3.5617 | 3.3997 | 4.0613 | 4.5032 | 4.1373 | 3.6614 | 3.0069 | 3.18 | 3.0286 | 3.3062 | 3.064 | 2.9655
|  | HFC-143a |  | 6.0827e-06 | 1.4983e-05 | 2.8727e-05 | 0.0021539 | 0.0060011 | 0.014989 | 0.027879 | 0.046158 | 0.066925 | 0.095569 | 0.11785 | 0.14597 | 0.17768 | 0.21039 | 0.24051 | 0.29115 | 0.34604 | 0.40776 | 0.47782 | 0.53156 | 0.54471 | 0.67602 | 0.81662 | 0.92575 | 1.0671 | 1.0705 | 1.1011 | 0.82328 | 1.0324 | 0.90516 | 0.99542 | 0.99886 | 0.99422
|  | HFC-23 |  | 0 | 0 | 0 | 0 | 0 | 9.3036e-06 | 2.0863e-05 | 3.9285e-05 | 5.7624e-05 | 8.2823e-05 | 0.00010809 | 0.00013137 | 0.00015256 | 0.00016904 | 0.00018526 | 0.0002036 | 0.00021909 | 0.00023643 | 0.00025156 | 0.00026969 | 0.00029085 | 0.00030973 | 0.00033305 | 0.00035355 | 0.00037606 | 0.00040035 | 0.00042387 | 0.0004501 | 0.00047619 | 0.00050447 | 0.00053214 | 0.000552 | 0.00056955
|  | HFC-236fa |  | 0 | 0 | 0 | 0.0010121 | 0.0030527 | 0.0050601 | 0.0062966 | 0.0077098 | 0.0092037 | 0.010798 | 0.012321 | 0.013791 | 0.015195 | 0.01632 | 0.017143 | 0.017659 | 0.018032 | 0.018272 | 0.018426 | 0.018535 | 0.0187 | 0.018868 | 0.019026 | 0.019393 | 0.018797 | 0.016927 | 0.015789 | 0.014681 | 0.013479 | 0.012387 | 0.011544 | 0.010673 | 0.0098716
|  | HFC-32 |  | 0 | 0 | 0 | 0 | 0 | 0 | 1.2107e-05 | 3.4377e-05 | 7.329e-05 | 0.0001422 | 0.00065639 | 0.0016434 | 0.0032254 | 0.0053652 | 0.0082154 | 0.01224 | 0.019915 | 0.028567 | 0.037638 | 0.048491 | 0.067781 | 0.12218 | 0.12972 | 0.19405 | 0.24114 | 0.29226 | 0.33462 | 0.32171 | 0.38822 | 0.4124 | 0.54885 | 0.67011 | 0.74899
|  | Other HFC |  | 0.015062 | 0.031709 | 0.031895 | 0.032385 | 0.034833 | 0.075877 | 0.12299 | 0.15291 | 0.19382 | 0.20549 | 0.21467 | 0.23289 | 0.28958 | 0.35351 | 0.38069 | 0.40845 | 0.42979 | 0.45514 | 0.47898 | 0.51522 | 0.55493 | 0.59494 | 0.63429 | 0.67304 | 0.70842 | 0.78021 | 0.83325 | 0.89221 | 0.91787 | 0.92252 | 0.92273 | 0.94471 | 0.97196
|  | PFC-14 (Perfluoromethane) |  | 0 | 0 | 0 | 0 | 3.588e-07 | 1.1532e-06 | 1.0423e-05 | 2.8604e-05 | 5.6235e-05 | 9.3771e-05 | 0.00014162 | 0.00019098 | 0.0002338 | 0.00026901 | 0.0002959 | 0.00031403 | 0.00032244 | 0.00033055 | 0.00033923 | 0.00034918 | 0.00036038 | 0.00037186 | 0.00038346 | 0.00039478 | 0.00040611 | 0.00041733 | 0.00042819 | 0.00043995 | 0.000452 | 0.00046446 | 0.00043576 | 0.00040113 | 0.00036409
|  | Other PFC |  | 0 | 0 | 0 | 0 | 4.6158e-06 | 0.022586 | 0.054288 | 0.063798 | 0.065047 | 0.066413 | 0.05278 | 0.038676 | 0.02392 | 0.0082771 | 0.0084234 | 0.0070691 | 0.0056452 | 0.0041734 | 0.0026557 | 0.0010903 | 0.0010925 | 0.0010945 | 0.0010957 | 0.0010952 | 0.0010939 | 0.0010914 | 0.0010871 | 0.0010845 | 0.0010818 | 0.0010792 | 0.0010895 | 0.0010882 | 0.0010825
|  | CO2 |  | 2.6131e-07 | 4.1898e-07 | 5.8112e-07 | 7.484e-07 | 9.2202e-07 | 2.3053e-06 | 4.4136e-06 | 6.5946e-06 | 8.8565e-06 | 1.151e-05 | 1.257e-05 | 1.3247e-05 | 1.7289e-05 | 2.1945e-05 | 2.333e-05 | 2.4714e-05 | 2.6092e-05 | 2.7471e-05 | 2.8923e-05 | 3.1802e-05 | 3.5335e-05 | 3.7717e-05 | 3.9562e-05 | 4.1703e-05 | 4.41e-05 | 4.6478e-05 | 4.9641e-05 | 5.2782e-05 | 5.6556e-05 | 6.0255e-05 | 6.476e-05 | 6.8681e-05 | 7.2638e-05
|  | HFC |  | 0.015073 | 0.031736 | 0.087056 | 0.27806 | 0.67325 | 1.4568 | 2.0123 | 2.5531 | 2.9424 | 3.336 | 3.6931 | 4.0419 | 4.302 | 4.539 | 4.726 | 4.9237 | 5.2005 | 5.4999 | 5.8284 | 5.9802 | 5.5997 | 5.819 | 6.0301 | 7.054 | 8.0465 | 7.7918 | 7.7314 | 6.6689 | 7.4396 | 7.1383 | 8.0153 | 8.2514 | 8.477
|  | PFC |  | 0 | 0 | 0 | 0 | 4.9746e-06 | 0.022587 | 0.054299 | 0.063826 | 0.065104 | 0.066506 | 0.052922 | 0.038867 | 0.024154 | 0.0085461 | 0.0087193 | 0.0073831 | 0.0059676 | 0.0045039 | 0.0029949 | 0.0014395 | 0.0014529 | 0.0014664 | 0.0014792 | 0.00149 | 0.0015 | 0.0015087 | 0.0015153 | 0.0015244 | 0.0015338 | 0.0015436 | 0.0015253 | 0.0014893 | 0.0014466
|  | Total MMTCO2e |  | 0.015073 | 0.031736 | 0.087056 | 0.27806 | 0.67325 | 1.4794 | 2.0666 | 2.6169 | 3.0075 | 3.4025 | 3.7461 | 4.0808 | 4.3262 | 4.5476 | 4.7348 | 4.9311 | 5.2065 | 5.5044 | 5.8314 | 5.9817 | 5.6011 | 5.8205 | 6.0316 | 7.0555 | 8.0481 | 7.7933 | 7.733 | 6.6705 | 7.4412 | 7.1399 | 8.0169 | 8.253 | 8.4785
Emissions by Subcategory
AR5 100-yr GWP
sub_category_1 |  |  |  | Y1990 | Y1991 | Y1992 | Y1993 | Y1994 | Y1995 | Y1996 | Y1997 | Y1998 | Y1999 | Y2000 | Y2001 | Y2002 | Y2003 | Y2004 | Y2005 | Y2006 | Y2007 | Y2008 | Y2009 | Y2010 | Y2011 | Y2012 | Y2013 | Y2014 | Y2015 | Y2016 | Y2017 | Y2018 | Y2019 | Y2020 | Y2021 | Y2022
Fire protection |  |  |  | 0 | 0 | 0 | 0 | 7.2106e-05 | 0.00061286 | 0.0015064 | 0.0030434 | 0.0051296 | 0.0080316 | 0.01089 | 0.013712 | 0.016486 | 0.018665 | 0.020647 | 0.02241 | 0.02411 | 0.025745 | 0.027362 | 0.028435 | 0.030012 | 0.031875 | 0.033838 | 0.035595 | 0.037951 | 0.039064 | 0.041136 | 0.041655 | 0.043715 | 0.04444 | 0.046456 | 0.047457 | 0.048309
Foam blowing agents |  |  |  | 0.00012498 | 0.0001976 | 0.00027646 | 0.00036181 | 0.0003898 | 0.0007106 | 0.0016095 | 0.0025546 | 0.0035551 | 0.0046011 | 0.0049468 | 0.0059345 | 0.026262 | 0.05015 | 0.056296 | 0.062565 | 0.068947 | 0.075424 | 0.081741 | 0.10761 | 0.12795 | 0.13921 | 0.15047 | 0.18357 | 0.21234 | 0.23111 | 0.23949 | 0.23806 | 0.25514 | 0.2507 | 0.25758 | 0.20134 | 0.21756
Metered does inhalers |  |  |  | 0 | 0 | 0 | 0 | 0 | 0 | 0 | 0.00032236 | 0.00065271 | 0.00099048 | 0.0013716 | 0.0031367 | 0.0049577 | 0.006824 | 0.0087482 | 0.010728 | 0.012741 | 0.015873 | 0.01867 | 0.021214 | 0.021552 | 0.02426 | 0.024307 | 0.028509 | 0.029432 | 0.025624 | 0.030328 | 0.033174 | 0.041169 | 0.040876 | 0.044901 | 0.045575 | 0.027703
Other Aerosols |  |  |  | 0.0043649 | 0.0095684 | 0.0095454 | 0.0095139 | 0.022336 | 0.1425 | 0.16428 | 0.18357 | 0.1941 | 0.20003 | 0.20302 | 0.19716 | 0.18993 | 0.18244 | 0.17348 | 0.16432 | 0.17485 | 0.18661 | 0.1969 | 0.21703 | 0.21695 | 0.23196 | 0.24586 | 0.30931 | 0.35786 | 0.35418 | 0.31156 | 0.26196 | 0.25713 | 0.25691 | 0.28403 | 0.29012 | 0.29573
Refrigeration and air-conditioning |  |  |  | 0.00029619 | 0.000312 | 0.017634 | 0.079574 | 0.19448 | 0.314 | 0.46015 | 0.61738 | 0.73563 | 0.86218 | 0.97826 | 1.1012 | 1.1803 | 1.2498 | 1.322 | 1.4079 | 1.5026 | 1.6075 | 1.727 | 1.7383 | 1.6134 | 1.7119 | 1.8211 | 2.0918 | 2.4124 | 2.314 | 2.3732 | 1.9765 | 2.2996 | 2.1604 | 2.4708 | 2.6375 | 2.731
Solvents |  |  |  | 0 | 0 | 0 | 0 | 0 | 0.020156 | 0.044107 | 0.048031 | 0.048866 | 0.049749 | 0.045063 | 0.040276 | 0.035286 | 0.030004 | 0.030606 | 0.03063 | 0.030573 | 0.030463 | 0.030372 | 0.030362 | 0.031032 | 0.03171 | 0.03238 | 0.033012 | 0.033632 | 0.034225 | 0.034775 | 0.035383 | 0.036001 | 0.036633 | 0.037724 | 0.03843 | 0.038995
Total MMTCO2e |  |  |  | 0.004786 | 0.010078 | 0.027455 | 0.08945 | 0.21728 | 0.47798 | 0.67166 | 0.8549 | 0.98793 | 1.1256 | 1.2436 | 1.3615 | 1.4532 | 1.5379 | 1.6118 | 1.6986 | 1.8138 | 1.9416 | 2.0821 | 2.143 | 2.0409 | 2.1709 | 2.3079 | 2.6818 | 3.0836 | 2.9982 | 3.0305 | 2.5868 | 2.9327 | 2.79 | 3.1414 | 3.2604 | 3.3593
AR6 20-yr GWP
sub_category_1 |  |  |  | Y1990 | Y1991 | Y1992 | Y1993 | Y1994 | Y1995 | Y1996 | Y1997 | Y1998 | Y1999 | Y2000 | Y2001 | Y2002 | Y2003 | Y2004 | Y2005 | Y2006 | Y2007 | Y2008 | Y2009 | Y2010 | Y2011 | Y2012 | Y2013 | Y2014 | Y2015 | Y2016 | Y2017 | Y2018 | Y2019 | Y2020 | Y2021 | Y2022
Fire protection |  |  |  | 0 | 0 | 0 | 0 | 0.00022532 | 0.0018986 | 0.0046487 | 0.0089133 | 0.014382 | 0.021842 | 0.029067 | 0.03604 | 0.04275 | 0.048048 | 0.053147 | 0.057999 | 0.06268 | 0.067164 | 0.071585 | 0.074851 | 0.079217 | 0.084181 | 0.089331 | 0.094 | 0.099902 | 0.1031 | 0.10827 | 0.11012 | 0.1152 | 0.11739 | 0.12232 | 0.12485 | 0.12697
Foam blowing agents |  |  |  | 0.00039327 | 0.00062174 | 0.0008699 | 0.0011385 | 0.0012263 | 0.0022342 | 0.0050778 | 0.0080681 | 0.011234 | 0.014544 | 0.015637 | 0.018754 | 0.08304 | 0.15858 | 0.17802 | 0.19784 | 0.21802 | 0.2385 | 0.25848 | 0.3407 | 0.40526 | 0.44094 | 0.47659 | 0.58181 | 0.67324 | 0.73237 | 0.75867 | 0.75362 | 0.80786 | 0.79378 | 0.81582 | 0.63659 | 0.68785
Metered does inhalers |  |  |  | 0 | 0 | 0 | 0 | 0 | 0 | 0 | 0.0010266 | 0.0020786 | 0.0031543 | 0.0043679 | 0.0099892 | 0.015788 | 0.021732 | 0.02786 | 0.034166 | 0.040574 | 0.050513 | 0.059381 | 0.067448 | 0.068484 | 0.077067 | 0.077177 | 0.09052 | 0.093457 | 0.081345 | 0.096271 | 0.10528 | 0.13069 | 0.12975 | 0.14256 | 0.1447 | 0.087958
Other Aerosols |  |  |  | 0.013754 | 0.030151 | 0.030078 | 0.029979 | 0.070794 | 0.45344 | 0.52278 | 0.58395 | 0.61711 | 0.63597 | 0.64549 | 0.62675 | 0.60362 | 0.57969 | 0.55105 | 0.5218 | 0.55528 | 0.59269 | 0.62544 | 0.68943 | 0.68903 | 0.73669 | 0.78083 | 0.98279 | 1.1373 | 1.1254 | 0.98967 | 0.83168 | 0.81626 | 0.81551 | 0.90179 | 0.92112 | 0.93896
Refrigeration and air-conditioning |  |  |  | 0.00092553 | 0.00096397 | 0.056108 | 0.24694 | 0.60101 | 0.96242 | 1.4049 | 1.8751 | 2.2204 | 2.5821 | 2.9189 | 3.2692 | 3.4739 | 3.6463 | 3.8296 | 4.0238 | 4.2344 | 4.4601 | 4.7211 | 4.7136 | 4.2614 | 4.3817 | 4.5056 | 5.2024 | 5.9382 | 5.6432 | 5.6705 | 4.7583 | 5.4577 | 5.168 | 5.9155 | 6.3047 | 6.5139
Solvents |  |  |  | 0 | 0 | 0 | 0 | 0 | 0.059431 | 0.12918 | 0.13984 | 0.14227 | 0.14484 | 0.13258 | 0.12008 | 0.10706 | 0.093245 | 0.095117 | 0.095439 | 0.095514 | 0.095433 | 0.09542 | 0.095674 | 0.097785 | 0.099921 | 0.10203 | 0.10402 | 0.10598 | 0.10785 | 0.10958 | 0.11149 | 0.11344 | 0.11543 | 0.11887 | 0.1211 | 0.12287
Total MMTCO2e |  |  |  | 0.015073 | 0.031736 | 0.087056 | 0.27806 | 0.67325 | 1.4794 | 2.0666 | 2.6169 | 3.0075 | 3.4025 | 3.7461 | 4.0808 | 4.3262 | 4.5476 | 4.7348 | 4.9311 | 5.2065 | 5.5044 | 5.8314 | 5.9817 | 5.6011 | 5.8205 | 6.0316 | 7.0555 | 8.0481 | 7.7933 | 7.733 | 6.6705 | 7.4412 | 7.1399 | 8.0169 | 8.253 | 8.4785
Note on B92: Proxy for PFC/PFPEs. See notes in above section. ======
Note on B96: HCFO-1233zd(E), HFO-1234yf, HFO-1234ze(E), and HFO-1336mzz(Z) do not appear by name in IPCC's AR5. For the purposes of calculating a ratio of 20-yr GWP to 100-yr GWP, values from IPCC's AR6 are used for these gases. Since the ratio would be influenced by the lifetime of the gas moreso than by the warming impact, the use of AR6 values as a proxy is not deemed to introduce significant uncertainty. Gases of similar names and chemical formula appear in AR5, however the GWP values are presented in rounded form, and thus would introduce greater uncertainty than using GWP values from AR6 in this application. ======

## Agriculture
Agricultural Emissions in Maryland
Color Legend:
EPA SIT Default (2023 data)
EPA SIT Default (2022 data)
USDA
Enteric Fermentation Emissions | [11 empty] | Global Warming Potential
| Number of Animals ('000 head) |  | Emission Factor (kg CH4/head) |  | CH4 Emissions (kg) |  | CH4 Emissions (metric tons) |  | CH4 Emissions (MMTCO2e) |  |  |  | AR6 100-yr GWP
Dairy Cattle | [11 empty] | CO2 | 1
Dairy Cows | 40 | x | 145.7 | = | 5828000 | = | 5828 | = | 0.1626 |  |  | CH4 | 27.9
Dairy Replacement Heifers | 23 | x | 60.3 | = | 1386900 | = | 1386.9 | = | 0.038695 |  |  | N2O | 273
Replacements 0-12 mos. | 0 | x | 48 | = | 0 | = | 0 | = | 0 |  |  | SF6 | 24300
Replacements 12-24 mos. | 0 | x | 72.5 | = | 0 | = | 0 | = | 0
Beef Cattle
Beef Cows | 40 | x | 94.4 | = | 3776000 | = | 3776 | = | 0.10535
Beef Replacement Heifers | 8 | x | 64.7 | = | 517600 | = | 517.6 | = | 0.014441
Replacements 0-12 mos. | 0 | x | 60 | = | 0 | = | 0 | = | 0
Replacements 12-24 mos. | 0 | x | 69.4 | = | 0 | = | 0 | = | 0
Heifer Stockers | 6 | x | 60.2 | = | 361200 | = | 361.2 | = | 0.010077
Steer Stockers | 12 | x | 58.1 | = | 697200 | = | 697.2 | = | 0.019452
Feedlot Heifers | 2.1 | x | 43.2 | = | 90720 | = | 90.72 | = | 0.0025311
Feedlot Steer | 3.9 | x | 42 | = | 163800 | = | 163.8 | = | 0.00457
Bulls | 3 | x | 97.6 | = | 292800 | = | 292.8 | = | 0.0081691
Other
Sheep | 10.8 | x | 9 | = | 97200 | = | 97.2 | = | 0.0027119
Goats | 16.9 | x | 9 | = | 152100 | = | 152.1 | = | 0.0042436
Swine | 21 | x | 1.5 | = | 31500 | = | 31.5 | = | 0.00087885
Horses | 26.6 | x | 18 | = | 478800 | = | 478.8 | = | 0.013359
TOTAL |  |  |  |  | 13873820 |  | 13873.82 |  | 0.38708
Manure Management - Methane Emissions
| Number of Animals ('000 head) |  | Typical Animal Mass (TAM) (kg) |  | Volatile Solids (VS) production per animal or animal mass (kg VS/head/year, for cattle excluding calves) (kg VS/1000 kg animal mass/day, for calves and all else) |  | Total Volatile Solids (VS) (kg/yr) |  | Methane producing capacity (volume of methane per mass of VS) (m^3 CH4 / kg VS) |  | Methane conversion factor (MCF) |  | CH4 Emissions (m^3) |  | Methane Density (kg/m^3) |  | CH4 Emissions (metric tons) |  | CH4 Emissions (MMTCO2e)
Dairy Cattle
Dairy Cows | 40 |  | x |  | 2635.3 | = | 105412000 | x | 0.24 | x | 0.279 | = | 7058387.52 | x | 0.67606 | = | 4771.8935 | = | 0.13314
Dairy Replacement Heifers | 23 |  | x |  | 1255.2 | = | 28869600 | x | 0.17 | x | 0.012 | = | 58893.984 | x | 0.67606 | = | 39.8159 | = | 0.0011109
Beef Cattle
Feedlot Heifers | 2.1 |  | x |  | 636.9 | = | 1337490 | x | 0.33 | x | 0.006 | = | 2648.2302 | x | 0.67606 | = | 1.7904 | = | 4.9951e-05
Feedlot Steer | 3.9 |  | x |  | 621.4 | = | 2423460 | x | 0.33 | x | 0.006 | = | 4798.4508 | x | 0.67606 | = | 3.244 | = | 9.0509e-05
Bulls | 3 |  | x |  | 1730.7 | = | 5192100 | x | 0.17 | x | 0.011 | = | 9709.227 | x | 0.67606 | = | 6.564 | = | 0.00018314
Calves | 25 | x | 122.53 | x | 7.7 | = | 8609264.125 | x | 0.17 | x | 0.011 | = | 16099.3239 | x | 0.67606 | = | 10.8841 | = | 0.00030367
Beef Cows | 40 |  | x |  | 1674.1 | = | 66964000 | x | 0.17 | x | 0.011 | = | 125222.68 | x | 0.67606 | = | 84.658 | = | 0.002362
Beef Replacement Heifers | 8 |  | x |  | 1095.3 | = | 8762400 | x | 0.17 | x | 0.011 | = | 16385.688 | x | 0.67606 | = | 11.0777 | = | 0.00030907
Steer Stockers | 12 |  | x |  | 980.4 | = | 11764800 | x | 0.17 | x | 0.011 | = | 22000.176 | x | 0.67606 | = | 14.8734 | = | 0.00041497
Heifer Stockers | 6 |  | x |  | 1095.3 | = | 6571800 | x | 0.17 | x | 0.011 | = | 12289.266 | x | 0.67606 | = | 8.3083 | = | 0.0002318
Swine
Breeding Swine | 2.3 | x | 198 | x | 2.7 | = | 448796.7 | x | 0.48 | x | 0.213 | = | 45884.9746 | x | 0.67606 | = | 31.021 | = | 0.00086549
Market Under 60 lbs | 5 | x | 15.88 | x | 8.8 | = | 255032.8 | x | 0.48 | x | 0.213 | = | 26074.5535 | x | 0.67606 | = | 17.628 | = | 0.00049182
Market 60-119 lbs | 4.7 | x | 40.6 | x | 5.4 | = | 376106.22 | x | 0.48 | x | 0.213 | = | 38453.0999 | x | 0.67606 | = | 25.9966 | = | 0.00072531
Market 120-179 lbs | 3 | x | 67.82 | x | 5.4 | = | 401019.66 | x | 0.48 | x | 0.213 | = | 41000.25 | x | 0.67606 | = | 27.7186 | = | 0.00077335
Market over 180 lbs | 6 | x | 90.75 | x | 5.4 | = | 1073209.5 | x | 0.48 | x | 0.213 | = | 109724.9393 | x | 0.67606 | = | 74.1806 | = | 0.0020696
Poultry
Layers
Hens > 1 yr | 2289 | x | 1.8 | x | 10.2 | = | 15339504.6 | x | 0.39 | x | 0.007 | = | 41876.8476 | x | 0.67606 | = | 28.3113 | = | 0.00078988
Pullets | 1242 | x | 1.8 | x | 10.2 | = | 8323138.8 | x | 0.39 | x | 0.007 | = | 22722.1689 | x | 0.67606 | = | 15.3615 | = | 0.00042859
Chickens | 10 | x | 1.8 | x | 11 | = | 72270 | x | 0.39 | x | 0.007 | = | 197.2971 | x | 0.67606 | = | 0.13338 | = | 3.7214e-06
Broilers | 55600 | x | 0.9 | x | 17 | = | 310498200 | x | 0.36 | x | 0.015 | = | 1676690.28 | x | 0.67606 | = | 1133.5432 | = | 0.031626
Turkeys | 25.6 | x | 6.8 | x | 8.5 | = | 540083.2 | x | 0.36 | x | 0.015 | = | 2916.4493 | x | 0.67606 | = | 1.9717 | = | 5.501e-05
Other
Sheep on Feed | 5.4 | x | 25 | x | 8.3 | = | 408982.5 | x | 0.36056 | x | 0.011 | = | 1622.1068 | x | 0.67606 | = | 1.0966 | = | 3.0596e-05
Sheep Not on Feed | 5.4 | x | 80 | x | 8.3 | = | 1308744 | x | 0.18997 | x | 0.003 | = | 745.8573 | x | 0.67606 | = | 0.50424 | = | 1.4068e-05
Goats | 16.9 | x | 64 | x | 9.5 | = | 3750448 | x | 0.16997 | x | 0.011 | = | 7012.146 | x | 0.67606 | = | 4.7406 | = | 0.00013226
Horses | 26.6 | x | 450 | x | 6.1 | = | 26651205 | x | 0.33057 | x | 0.011 | = | 96910.631 | x | 0.67606 | = | 65.5174 | = | 0.0018279
TOTAL | [16 empty] | 6380.8342 |  | 0.17803
Manure Management - N20 Emissions
| Number of Animals ('000 head) |  | Total K-Nitrogen Excreted (kg) |  | Unvolatilized N from Manure in Anaerobic Lagoons and Liquid Systems (kg) |  | Unvolatilized N from Manure in Solid Storage, Drylot & Other Systems (kg) |  | Emissions from Anaerobic Lagoons and Liquid Systems (kg N2O-N) |  | Emissions from Solid Storage, Drylot, & Other Systems (kg N2O-N) |  | Total N2O Emissions (kg N2O) |  | N2O Emissions (metric tons) |  | N2O Emissions (MMTCO2e)
Dairy
Dairy Cows | 40 |  | 5990917 |  | 1735211 |  | 2746043.288 |  | 0 | + | 54920.8658 | = | 86304.2176 | = | 86.3042 | = | 0.023561
Dairy Replacement Heifers | 23 |  | 1588949 |  | 460224 |  | 1588948.656 |  | 0 | + | 31778.9731 | = | 49938.3863 | = | 49.9384 | = | 0.013633
Beef Cattle
Feedlot Heifers | 2.1 |  | 125586 |  | NA |  | 125586.4116 |  | NA | + | 2511.7282 | = | 3947.0015 | = | 3.947 | = | 0.0010775
Feedlot Steer | 3.9 |  | 234068 |  | NA |  | 234068.3093 |  | NA | + | 4681.3662 | = | 7356.4326 | = | 7.3564 | = | 0.0020083
Swine
Breeding Swine | 2.3 |  | 33660 |  | 19154 |  | 0 |  | 0 | + | 0 | = | 0 | = | 0 | = | 0
Market Under 60 lbs | 5 |  | 26663 |  | 15172 |  | 0 |  | 0 | + | 0 | = | 0 | = | 0 | = | 0
Market 60-119 lbs | 4.7 |  | 37611 |  | 21402 |  | 0 |  | 0 | + | 0 | = | 0 | = | 0 | = | 0
Market 120-179 lbs | 3 |  | 40102 |  | 22820 |  | 0 |  | 0 | + | 0 | = | 0 | = | 0 | = | 0
Market over 180 lbs | 6 |  | 107321 |  | 61070 |  | 0 |  | 0 | + | 0 | = | 0 | = | 0 | = | 0
Poultry
Layers
Hens > 1 yr | 2289 |  | 1188060 |  | 124746 |  | 571552.6891 |  | 0 | + | 7521 | = | 11818.7143 | = | 11.8187 | = | 0.0032265
Pullets | 1242 |  | 644635 |  | 67687 |  | 310121.6426 |  | 0 | + | 4081 | = | 6413 | = | 6.413 | = | 0.0017507
Chickens | 10 |  | 7227 |  | 759 |  | 3476.7709 |  | 0 | + | 46 | = | 72.2857 | = | 0.072286 | = | 1.9734e-05
Broilers | 55600 |  | 17534016 |  | NA |  | 17534016 |  | NA | + | 350680.32 | = | 551069.0743 | = | 551.0691 | = | 0.15044
Turkeys | 25.6 |  | 39712 |  | NA |  | 39712 |  | NA | + | 794.24 | = | 1248.0914 | = | 1.2481 | = | 0.00034073
Other
Sheep on Feed | 5.4 |  | 22242 |  | NA |  | 5862.8384 |  | NA | + | 117.2568 | = | 184.2606 | = | 0.18426 | = | 5.0303e-05
Sheep Not on Feed | 5.4 |  | 71175 |  | NA |  | 52413.917 |  | NA | + | 1048.2783 | = | 1647.2945 | = | 1.6473 | = | 0.00044971
TOTAL |  |  | 27691944 |  | 2528245 |  | 23211802.523 |  | 0 |  | 458181.0284 |  | 719998.7589 |  | 719.9988 |  | 0.19656
Agriculture Soils - Plant Residues & Legumes
Legumes and Crop Residue Calculations
Crop | Crop Units |  | Crop Production (in specified units) |  | Conversion Factor (metric tons / crop units) (e.g., metric tons/1,000 bushels) |  | Crop Production (metric tons) |  | Residue : Crop Mass Ratio |  | Residue Dry Matter Fraction |  | Fraction Residue Applied |  | Nitrogen Content of Residue |  | Nitrogen Returned to Soil (kg) |  | N Content of Aboveground Biomass for N-fixing Crop Production |  | N-Fixed by Crops (kg) |  |  | Emission Factor (kg N2O-N/kg N) | Direct N2O Emissions (metric tons) |  | Direct N2O Emissions (MMTCO2e)
Alfalfa | '000 tons |  | 135 |  | 907.185 |  | 122469.975 |  | 0 |  | 0.85 |  | 0 |  | NA |  | NA |  | 0.03 |  | 3122984.3625 |  | Residues | 0.01 | 542.6437 | = | 0.14814
Corn for Grain | '000 bushels |  | 72600 |  | 25.4011 |  | 1844123.28 |  | 1 |  | 0.91 |  | 0.9 |  | 0.0058 |  | 8759954.4048 |  | 0.03 |  | NA |  | Legumes | 0.01 | 797.1966 | = | 0.21763
All Wheat | '000 bushels |  | 16575 |  | 27.2154 |  | 451095.9653 |  | 1.3 |  | 0.93 |  | 0.9 |  | 0.0062 |  | 3043192.6229 |  | 0.03 |  | NA
Barley | '000 bushels |  | 1248 |  | 21.772 |  | 27171.456 |  | 1.2 |  | 0.93 |  | 0.9 |  | 0.0077 |  | 210140.7801 |  | 0.03 |  | NA
Sorghum for Grain | '000 bushels |  | 727 |  | 25.4012 |  | 18466.6502 |  | 1.4 |  | 0.91 |  | 0.9 |  | 0.0108 |  | 228677.7005 |  | 0.03 |  | NA
Oats | '000 bushels |  | 94 |  | 14.515 |  | 1364.4062 |  | 1.3 |  | 0.92 |  | 0.9 |  | 0.007 |  | 10280.5276 |  | 0.03 |  | NA
Rye | '000 bushels |  | 170 |  | 25.401 |  | 4318.1779 |  | 1.6 |  | 0.9 |  | 0.9 |  | 0.0048 |  | 26862.5211 |  | 0.03 |  | NA
Millet | '000 bushels |  | 0 |  | 27.215 |  | 0 |  | 1.4 |  | 0.89 |  | 0.89 |  | 0.007 |  | 0 |  | 0.03 |  | NA
Rice | '000 hundred weight |  | 0 |  | 45.3593 |  | 0 |  | 1.4 |  | 0.91 |  | 1 |  | 0.0072 |  | 0 |  | 0.03 |  | NA
Soybeans | '000 bushels |  | 21620 |  | 27.2157 |  | 588403.2627 |  | 2.1 |  | 0.87 |  | 0.9 |  | 0.023 |  | 22252764.1503 |  | 0.03 |  | 47607707.9819
Peanuts | '000 lbs |  | 0 |  | 0.45359 |  | 0 |  | 1 |  | 0.86 |  | 0.9 |  | 0.0106 |  | 0 |  | 0.03 |  | 0
Dry Edible Beans | '000 hundred weight |  | 0 |  | 45.3593 |  | 0 |  | 2.1 |  | 0.87 |  | 1.55 |  | 0.0168 |  | 0 |  | 0.03 |  | 0
Dry Edible Peas | '000 hundred weight |  | 0 |  | 45.3593 |  | 0 |  | 1.5 |  | 0.87 |  | 0.9 |  | 0.0168 |  | 0 |  | 0.03 |  | 0
Austrian Winter Peas | '000 hundred weight |  | 0 |  | 45.3593 |  | 0 |  | 1.5 |  | 0.87 |  | 0.9 |  | 0.0168 |  | 0 |  | 0.03 |  | 0
Lentils | '000 hundred weight |  | 0 |  | 45.3593 |  | 0 |  | 2.1 |  | 0.87 |  | 1.55 |  | 0.0168 |  | 0 |  | 0.03 |  | 0
Wrinkled Seed Peas | '000 hundred weight |  | 0 |  | 45.3593 |  | 0 |  | 1.5 |  | 0.87 |  | 0.9 |  | 0.0168 |  | 0 |  | 0.03 |  | 0
Red Clover | metric tons |  |  |  | 1 |  | 0 | [9 empty] | NA |  | 0.03 |  | 0
White Clover | metric tons |  |  |  | 1 |  | 0 | [9 empty] | NA |  | 0.03 |  | 0
Birdsfoot Trefoil | metric tons |  |  |  | 1 |  | 0 | [9 empty] | NA |  | 0.03 |  | 0
Arrowleaf Clover | metric tons |  |  |  | 1 |  | 0 | [9 empty] | NA |  | 0.03 |  | 0
Crimson Clover | metric tons |  |  |  | 1 |  | 0 | [9 empty] | NA |  | 0.03 |  | 0
TOTAL | [6 empty] | 3057413.1733 | [9 empty] | 34531872.7074 |  |  |  | 50730692.3444 |  |  |  | 1339.8403 |  | 0.36578
Agriculture Soils - Plant Fertilizer Emissions
Growing Year 2023 | Total Fertilizer Use in Growing Year (kg N) |  | Total N in Fertilizers, Calendar Year (kg N) |  | Volatilzation Percent (%) |  | N Content of Non-Manure Organics |  | Unvolatized N (kg) |  | Volatized N (kg) |  | Emission Factor (kg N2O-N/kg N) |  | Direct N2O Emissions (metric tons) |  | Indirect N2O Emissions (metric tons) |  | Direct N2O Emissions (MMTCO2e) |  | Indirect N2O Emissions (MMTCO2e) |  | Total N2O Emissions (MMTCO2e)
Synthetic | 29777727 |  | 29777727 |  | 10% |  | n/a |  | 26799954.3 |  | 2977772.7 |  | 0.01 |  | 421.1421 |  | 46.7936 |  | 0.11497 |  | 0.012775 |  | 0.12775
Organic | 73689 |  | 73689 |  | 20% |  | 0.041 |  | 2359.796 |  | 589.949 |  | 0.01 |  | 0.037083 |  | 0.0092706 |  | 1.0124e-05 |  | 2.5309e-06 |  | 1.2654e-05
Dried Blood |  |  | 0 | [17 empty] | TOTAL |  | 0.12776
Compost |  |  | 0
Dried Manure | 1744 |  | 1744
Activated Sewage Sludge | 46269 |  | 46269
Other Sewage Sludge |  |  | 0
Tankage |  |  | 0
Other | 25676 |  | 25676
Dried Manure % | 2.367% |  | 2.367%
Non-Manure Organics | 71945 |  | 71945
Manure Organics | 1744 |  | 1744
Growing Year 2024 | Total Fertilizer Use in Growing Year (kg N)
Synthetic | 29777727
Organic | 73689
Dried Blood | 0
Compost | 0
Dried Manure | 1744
Activated Sewage Sludge | 46269
Other Sewage Sludge | 0
Tankage | 0
Other | 25676
Dried Manure % | 2.367%
Non-Manure Organics | 71945
Manure Organics | 1744
Agriculture Soils - Emissions from Animals & Runoff
[7 empty] | K-NITROGEN EXCRETED BY MANAGEMENT SYSTEM (kg): | [5 empty] | DIRECT EMISSIONS (metric tons N):
| Number of Animals ('000 head) |  | Total K-Nitrogen Excreted (kg) |  | Indirect Animal N2O Emissions (metric tons N) |  | Managed Systems |  | Unmanaged Systems - Pasture, Range, and Paddock |  | Unmanaged Systems - Daily Spread |  | Manure Applied to Soils |  | Pasture, Range and Paddock |  | Leaching and Runoff | [5 empty] | Percentage Breakdown of Manure Management Systems (Source: EPA SIT 2024)
Dairy Cattle | [23 empty] | Year & State | Anaerobic Lagoon | Liquid/ Slurry | Daily Spread | Solid Storage | Pasture | Deep Pit
Dairy Cows | 40 |  | 6025016 |  | 12.05 |  | 4506760.8851 |  | 1263654.616 |  | 238435.8268 |  | 47.452 |  | 25.2731 |  | 2359.796 | Unvolatilized N from Organic Fertilizers (kg) |  |  |  |  | Dairy Cows | 2023MD | 22.57% | 6.397% | 3.957% | 16.39% | 20.97% | 29.44%
Dairy Replacement Heifers | 23 |  | 1588559 |  | 3.1771 |  | 772580.6276 |  | 104781.9902 |  | 705015.7375 |  | 14.776 |  | 2.0956 |  | 26799954.3 | Unvolatilized N from Synthetic Fertilizers (kg) | [5 empty] | Year & State | Managed (Dry Lot) | PRP (Pasture) | Daily Spread
Beef Cattle | [16 empty] | 8040.6942 | Fertilizer Runoff/Leached (metric tons N) |  |  |  |  | Dairy Heifers | 2023MD | 48.63% | 6.596% | 44.38%
Feedlot Heifers | 2.1 |  | 126471 |  | 0.25294 |  | 126471 |  | NA |  | NA |  | 1.2647 |  | NA | [8 empty] | STATE | Dry Lot
Feedlot Steer | 3.9 |  | 234350 |  | 0.4687 |  | 234350 |  | NA |  | NA |  | 2.3435 |  | NA |  | 33746962 | Total N excreted by Livestock (kg) |  |  |  |  | Feedlot Beef | MD | 100%
Bulls | 3 |  | 252637 |  | 0.50527 |  | NA |  | 252637 |  | NA |  | NA |  | 5.0527 |  | 10124.0886 | Manure Runoff/Leached (metric tons N) | [5 empty] | STATE | Pasture
Calves | 25 |  | 504167 |  | 1.0083 |  | NA |  | 504167 |  | NA |  | NA |  | 10.0833 | [7 empty] | NOF Beef | MD | 100%
Beef Cows | 40 |  | 2970510 |  | 5.941 |  | NA |  | 2970510 |  | NA |  | NA |  | 59.4102 |  | 136.2359 | TOTAL Runoff/Leached (metric tons N2O-N)
Steer Stockers | 8 |  | 338514 |  | 0.67703 |  | NA |  | 338514 |  | NA |  | NA |  | 6.7703 | [8 empty] | Year & State | Pasture | Solid Storage | Liquid/ Slurry | Anaerobic Lagoon | Deep Pit
Total Beef Heifers | 14 |  | 705701 |  | 1.4114 |  | NA |  | 705701 |  | NA |  | NA |  | 14.114 | [7 empty] | Swine | 2023MD | 36.88% | 0% | 10.42% | 2.135% | 44.35%
Swine
Breeding Swine | 2.3 |  | 33660 |  | 0.06732 |  | 19153.9397 |  | 12413.5919 |  | NA |  | 0.19154 |  | 0.24827 | [8 empty] | Year & State | Solid Storage | Liquid/ Slurry | Anaerobic Lagoon | Poultry without bedding
Market Under 60 lbs | 5 |  | 26663 |  | 0.053326 |  | 15172.3557 |  | 9833.1433 |  | NA |  | 0.15172 |  | 0.19666 | [7 empty] | Layers | 2023MD | 0% | 0% | 5% | 92.9%
Market 60-119 lbs | 4.7 |  | 37611 |  | 0.075222 |  | 21402.223 |  | 13870.6954 |  | NA |  | 0.21402 |  | 0.27741
Market 120-179 lbs | 3 |  | 40102 |  | 0.080204 |  | 22819.7056 |  | 14789.3602 |  | NA |  | 0.2282 |  | 0.29579 | [8 empty] | State | Litter
Market over 180 lbs | 6 |  | 107321 |  | 0.21464 |  | 61070.1117 |  | 39579.2959 |  | NA |  | 0.6107 |  | 0.79159 | [7 empty] | Broilers | MD | 100%
Poultry
Layers | [23 empty] | State | Litter | Range
Hens > 1 yr | 2289 |  | 1188060 |  | 2.3761 |  | 1163140.0209 |  | NA |  | NA |  | 11.1429 |  | NA | [7 empty] | Turkeys | MD | 99% | 1%
Pullets | 1242 |  | 644635 |  | 1.2893 |  | 631113.5527 |  | NA |  | NA |  | 6.0461 |  | NA
Chickens | 10 |  | 7227 |  | 0.014454 |  | 7075.4111 |  | NA |  | NA |  | 0.067782 |  | NA | [8 empty] | Year & State | On Feed (PRP) | Not on Feed (PRP)
Broilers | 55600 |  | 17534016 |  | 35.068 |  | 17534016 |  | NA |  | NA |  | 167.9759 |  | NA | [7 empty] | Sheep | MD | 70.65% | 29.35%
Turkeys | 25.6 |  | 39712 |  | 0.079424 |  | 39314.88 |  | 397.12 |  | NA |  | 0.37664 |  | 0.0079424
Other | [23 empty] | STATE | Pasture, Range & Paddock
Sheep on Feed | 5.4 |  | 22242 |  | 0.044484 |  | 6527.26 |  | 15714.74 |  | NA |  | 0.065273 |  | 0.31429 | [7 empty] | Goats | MD | 100%
Sheep Not on Feed | 5.4 |  | 71175 |  | 0.14235 |  | 50287.5918 |  | 20887.4082 |  | NA |  | 0.50288 |  | 0.41775
Goats | 16.9 |  | 177874 |  | 0.35575 |  | NA |  | 177874 |  | NA |  | NA |  | 3.5575 | [8 empty] | STATE | Pasture, Range & Paddock
Horses | 26.6 |  | 1070739 |  | 2.1415 |  | NA |  | 1070739 |  | NA |  | NA |  | 21.4148 | [7 empty] | Horses | MD | 100%
TOTAL |  |  | 33746962 |  | 67.4939 |  | 25211255.5649 |  | 7516063.961 |  | 943451.5644 |  | 253.4097 |  | 150.3213
Emissions from Animals & Runoff Summary
| N2O Emissions (metric tons) |  | N2O Emissions (MMTCO2e)
Indirect Livestock N2O Emissions | 106.0619 |  | 0.028955
Direct Livestock N2O Emissions | 634.4344 |  | 0.1732
Leaching and Runoff N2O Emissions | 214.0849 |  | 0.058445
Total N2O Emissions | 954.5812 |  | 0.2606
Agricultural Residue Burning - CH4 Emissions
Crop | Crop Units |  | Crop Production (in specified units) |  | Conversion Factor (metric tons / crop units) (e.g., metric tons/1,000 bushels) |  | Crop Production (metric tons) |  | Residue/Crop Ratio |  | Fraction Residue Burned |  | Dry Matter Fraction |  | Burning Efficiency |  | Combustion Efficiency |  | Carbon Content |  | Total C Released (metric tons C) |  | CH4 Emissions (metric tons) |  | CH4 Emissions (MMTCO2e)
Barley | '000 bushels |  | 1248 | x | 21.772 | = | 27171.456 | x | 1.181 | x | 0.0046662 | x | 0.93 | x | 0.93 | x | 0.9 | x | 0.4485 | = | 52.2754 | = | 0.3485 | = | 9.7232e-06
Corn | '000 bushels |  | 72600 | x | 25.4011 | = | 1844123.28 | x | 0.707 | x | 0.0016757 | x | 0.91 | x | 0.93 | x | 0.9 | x | 0.4478 | = | 745.1632 | = | 4.9678 | = | 0.0001386
Peanuts | '000 pounds |  | 0 | x | 0.45359 | = | 0 | x | 1.6 | x | 0.0020527 | x | 0.86 | x | 0.93 | x | 0.9 | x | 0.45 | = | 0 | = | 0 | = | 0
Rice | '000 cwt |  | 0 | x | 45.3593 | = | 0 | x | 1.34 | x | 0 | x | 0.91 | x | 0.93 | x | 0.9 | x | 0.3806 | = | 0 | = | 0 | = | 0
Soybeans | '000 bushels |  | 21620 | x | 27.2157 | = | 588403.2627 | x | 1.5 | x | 0.0020527 | x | 0.87 | x | 0.93 | x | 0.9 | x | 0.45 | = | 593.6693 | = | 3.9578 | = | 0.00011042
Sugarcane | '000 tons |  | 0 | x | 907.185 | = | 0 | x | 0.41 | x | 0 | x | 0.62 | x | 0.93 | x | 0.9 | x | 0.4235 | = | 0 | = | 0 | = | 0
Wheat | '000 bushels |  | 16575 | x | 27.2154 | = | 451095.9653 | x | 1.725 | x | 0.0046662 | x | 0.93 | x | 0.93 | x | 0.9 | x | 0.4428 | = | 1251.5205 | = | 8.3435 | = | 0.00023278
TOTAL | [20 empty] | 2642.6284 |  | 17.6175 |  | 0.00049153
Agricultural Residue Burning - N2O Emissions
Crop | Crop Units |  | Crop Production (in specified units) |  | Conversion Factor (metric tons / crop units) (e.g., metric tons/1,000 bushels) |  | Crop Production (metric tons) |  | Residue/Crop Ratio |  | Fraction Residue Burned |  | Dry Matter Fraction |  | Burning Efficiency |  | Combustion Efficiency |  | Nitrogen Content |  | Total N Released (metric tons) |  | N2O Emissions (metric tons) |  | N2O Emissions (MMTCO2e)
Barley | '000 bushels |  | 1248 | x | 21.772 | = | 27171.456 | x | 1.181 | x | 0.0046662 | x | 0.93 | x | 0.93 | x | 0.9 | x | 0.0077 | = | 0.89748 | = | 0.0098723 | = | 2.6951e-06
Corn | '000 bushels |  | 72600 | x | 25.4011 | = | 1844123.28 | x | 0.707 | x | 0.0016757 | x | 0.91 | x | 0.93 | x | 0.9 | x | 0.0058 | = | 9.6515 | = | 0.10617 | = | 2.8983e-05
Peanuts | '000 pounds |  | 0 | x | 0.45359 | = | 0 | x | 1.6 | x | 0.0020527 | x | 0.86 | x | 0.93 | x | 0.9 | x | 0.0106 | = | 0 | = | 0 | = | 0
Rice | '000 cwt |  | 0 | x | 45.3593 | = | 0 | x | 1.34 | x | 0 | x | 0.91 | x | 0.93 | x | 0.9 | x | 0.0072 | = | 0 | = | 0 | = | 0
Soybeans | '000 bushels |  | 21620 | x | 27.2157 | = | 588403.2627 | x | 1.5 | x | 0.0020527 | x | 0.87 | x | 0.93 | x | 0.9 | x | 0.023 | = | 30.3431 | = | 0.33377 | = | 9.112e-05
Sugarcane | '000 tons |  | 0 | x | 907.185 | = | 0 | x | 0.41 | x | 0 | x | 0.62 | x | 0.93 | x | 0.9 | x | 0.004 | = | 0 | = | 0 | = | 0
Wheat | '000 bushels |  | 16575 | x | 27.2154 | = | 451095.9653 | x | 1.725 | x | 0.0046662 | x | 0.93 | x | 0.93 | x | 0.9 | x | 0.0062 | = | 17.5235 | = | 0.19276 | = | 5.2623e-05
TOTAL | [20 empty] | 58.4156 |  | 0.64257 |  | 0.00017542
Urea Fertilization - CO2 Emissions
| Total Applied to Soil (metric tons) |  | Emission Factor (metric ton C/metric ton urea) |  | Emissions (metric tons C) |  | CO2 Emissions (metric tons) |  | CO2 Emissions (MMTCO2)
Urea | 22156 | x | 0.2 | = | 4431.2 | = | 16247.7333 | = | 0.016248
Liming of Agricultural Soils - CO2 Emissions
| Total Applied to Soil ('000 metric tons) |  | Emission Factor (metric ton C/metric ton limestone or dolomite) |  | Emissions (metric tons C) |  | CO2 Emissions (metric tons) |  | CO2 Emissions (MMTCO2)
Limestone | 455.17 | x | 0.059 | = | 26855.03 | = | 98468.4433 | = | 0.098468
Dolomite | 26.38 | x | 0.064 | = | 1688.32 | = | 6190.5067 | = | 0.0061905
TOTAL | [6 empty] | 104658.95 |  | 0.10466
GHG Emissions Summary
Calculation Category | CO2 (metric tons) |  | CH4 (metric tons) |  | N2O (metric tons)
Enteric Fermentation | 0 |  | 13873.82 |  | 0
Manure Management | 0 |  | 6380.8342 |  | 719.9988
Ag Soils - Crop Residues & Legumes | 0 |  | 0 |  | 1339.8403
Ag Soils - Fertilizers | 0 |  | 0 |  | 467.9821
Ag Soils - Livestock | 0 |  | 0 |  | 740.4963
Ag Soils - Leaching/Runoff | 0 |  | 0 |  | 214.0849
Agricultural Residue Burning | 0 |  | 17.6175 |  | 0.64257
Urea Fertilization | 16247.7333 |  | 0 |  | 0
Liming of Soils | 104658.95 |  | 0 |  | 0
Total | 120906.6833 |  | 20272.2717 |  | 3483.0449
Calculation Category | CO2 (MMTCO2e) |  | CH4 (MMTCO2e) |  | N2O (MMTCO2e) |  | Total (MMTCO2e)
Enteric Fermentation | 0 |  | 0.38708 |  | 0 |  | 0.38708
Manure Management | 0 |  | 0.17803 |  | 0.19656 |  | 0.37458
Ag Soils - Crop Residues & Legumes | 0 |  | 0 |  | 0.36578 |  | 0.36578
Ag Soils - Fertilizers | 0 |  | 0 |  | 0.12776 |  | 0.12776
Ag Soils - Livestock | 0 |  | 0 |  | 0.20216 |  | 0.20216
Ag Soils - Leaching/Runoff | 0 |  | 0 |  | 0.058445 |  | 0.058445
Agricultural Residue Burning | 0 |  | 0.00049153 |  | 0.00017542 |  | 0.00066695
Urea Fertilization | 0.016248 |  | 0 |  | 0 |  | 0.016248
Liming of Soils | 0.10466 |  | 0 |  | 0 |  | 0.10466
Total | 0.12091 |  | 0.5656 |  | 0.95087 |  | 1.6374
Inventory Category | CO2 (MMTCO2e) |  | CH4 (MMTCO2e) |  | N2O (MMTCO2e) |  | Total (MMTCO2e)
Enteric Fermentation | 0 |  | 0.38708 |  | 0 |  | 0.38708
Manure Management | 0 |  | 0.17803 |  | 0.19656 |  | 0.37458
Agricultural Soils | 0 |  | 0 |  | 0.75414 |  | 0.75414
Agricultural Residue Burning | 0 |  | 0.00049153 |  | 0.00017542 |  | 0.00066695
Urea Fertilization and Liming | 0.12091 |  | 0 |  | 0 |  | 0.12091
Total | 0.12091 |  | 0.5656 |  | 0.95087 |  | 1.6374
Note on M40: The MCF per animal type is a weighted average of the MCFs per manure management system, weighted by the percent of manure managed in each type of system. It is state-specific and varies by year. MCF is the extent that potential for emitting methane is realized based on manure management system and climate. ======
Note on Q40: U.S. EPA, Inventory of U.S. Greenhouse Gas Emissions and Sinks: 1990-2022, Annex 6, Density Conversions ======
Note on C61: USDA Chickens and Eggs 2023 Summary-Total Layers (Feb 2024) Release. ======
Note on C62: USDA Chickens and Eggs 2023 Summary-Total Pullets (February 2024) ======
Note on C63: USDA Chickens and Eggs 2023 Summary -Other Chickens (February 2024) Release ======
Note on C64: USDA Poultry- Production and Value 2023 Summary (April 2024) : Broilers (1,000 head) / Batch per year (5). ======
Note on C65: USDA Poultry- Production and Value: Turkeys: Production, Price and Value By State (Other State Withheld) / (Batch/Year =3) ======
Note on E75: All nitrogen values in this table are copied from EPA SIT and are calculated within SIT from the number of animals in the first column by applying nitrogen excretion rates, percentages of manure by types of management systems, and emission factors by management system. ======
Note on C90: USDA Chickens and Eggs 2023 Summary-Total Layers (Feb 2024) Release. ======
Note on C91: USDA Chickens and Eggs 2023 Summary-Total Pullets (February 2024) ======
Note on C92: USDA Chickens and Eggs 2023 Summary -Other Chickens (February 2024) Release ======
Note on C93: USDA Poultry- Production and Value 2023 Summary (April 2024) : Broilers (1,000 head) / Batch per year (5). ======
Note on C94: USDA Poultry- Production and Value: Turkeys: Production, Price and Value By State (Other State Withheld) / (Batch/Year =3) ======
Note on E129: 65% of fertilizer consumption takes place from Jan-June and 35% from July-Dec (U.S. EPA National Inventory) ======
Note on E159: Nitrogen values in this table are copied from EPA SIT and are calculated within SIT from the number of animals in the first column by applying nitrogen excretion rates. ======
Note on G159: = Nitrogen Excreted x Volatilization Percent (20%) x NH3-NOx Emission Factor (0.01 kg N2O-N/kg N) ======
Note on O159: For cattle, swine, and other = (Nitrogen excreted of managed systems and daily spread) x (1 - Volatilization Percent of 20%) x (Non-volatized ground nitrogen emission factor of 0.0125 kg N2O-N/kg N) / 1000 For poultry = (Nitrogen excreted of managed systems) x (1 - Percent of poultry manure not managed of 4.2%) x (1 - Volatilization Percent of 20%) x (Non-volatized ground nitrogen emission factor of 0.0125 kg N2O-N/kg N) / 1000 ======
Note on Q159: = (Nitrogen excreted of pasture, range, & paddock) x (Pasture, range, & paddock emission factor of 0.02 kg N2O-N/kg N) / 1000 ======
Note on S163: = (Total unvolatilized nitrogen from fertilizers) x (Leaching Percent of 30%) / 1000 ======
Note on S166: = (Total nitrogen excreted) x (1 - Volatilization Percent for manure of 0%) x (Leaching Percent of 30%) / 1000 ======
Note on S168: = (total fertilizer and manure runoff/leached nitrogen) x (Leaching Emission Factor of 0.0075 kg N2O-N / kg N) ======
Note on B170: Total Beef Heifer = Heifer Stockers + Beef Replacement Heifers ======
Note on C179: USDA Chickens and Eggs 2023 Summary-Total Layers (Feb 2024) Release. ======
Note on C180: USDA Chickens and Eggs 2023 Summary-Total Pullets (February 2024) ======
Note on C181: USDA Chickens and Eggs 2023 Summary -Other Chickens (February 2024) Release ======
Note on C182: USDA Poultry- Production and Value 2023 Summary (April 2024) : Broilers (1,000 head) / Batch per year (5). ======
Note on C183: USDA Poultry- Production and Value: Turkeys: Production, Price and Value By State (Other State Withheld) / (Batch/Year =3) ======
Note on Y200: = Total C Released (metric tons C) x CH4-C Emissions Ratio (0.005) x CH4-C to CH4 conversion factor (16/12) ======
Note on Y211: Total N Released (metric tons) x N2O-N Emission Ratio (0.007) x N2O-N to N2O conversion factor (44/28) ======
Enteric Fermentation
Emissions from Enteric Fermentation are calculated by multiplying each animal population by an animal- and region-specific emission factor. Those resulting values, in kg CH4, are then converted to million metric tons (MMTCH4) and MMT carbon dioxide equivalent (MMTCO2E), and then summed across animal types within a given year.
Manure Management
Methane emissions from Manure Management are calculated by multiplying each animal population by the typical animal mass (TAM) and the average volatile solids (VS) produced per kilogram (kg) of animal mass per year to estimate the amount of VS produced. For each animal, this VS total is multiplied by the maximum potential emissions factor and by the methane conversion factor (MCF) of the manure system by the percentage manure managed in that system. This yields methane emissions in cubic meters which are then converted to MMT carbon dioxide equivalent (MMTCO2E), and then summed.
N2O emissions from Manure Management are calculated by multiplying each animal population by the typical animal mass (TAM) by the amount of Kjejdahl nitrogen produced per kilogram of animal mass per year. This value is then multiplied by a non-volatization factor and the proportion of waste processed in liquid and solid management systems to give two totals of unvolatized N. Each of these are multiplied by an emission factor specific to the management system to give two totals of nitrogen emissions. These totals are then summed and converted to N2O. This amount is then converted to MMT carbon dioxide equivalent (MMTCO2E), and then summed.
Ag Soils – Plant: Residues & Legumes
Emissions from Plant Residues are calculated by first converting the crop production to metric tons. This value is multiplied by the ratio of plant residue to crop mass, the fraction of dry matter in the residue, the fraction of residue applied, and the N content of the residue. These values are summed to yield total N returned to soils, multiplied by an emission factor (EF), and converted to N2O. For Legumes, the crop production is multiplied by the residue to crop mass ratio, the dry matter fraction, and the N content of above-ground biomass. These values are then summed to yield total N-fixed by crops, multiplied by an EF, and converted to N2O. Emissions from histosols are calculated by converting acres cultivated into hectares, multiplying by an EF, and then converting to N2O. This amount is converted to MMT carbon dioxide equivalent (MMTCO2E).
Ag Soils – Plant: Fertilizers
Emissions of N2O from Fertilizers are calculated by first adjusting synthetic and organic fertilizer use data (in kg N) to calendar year. The amount of N in synthetic fertilizer is multiplied by a synthetic volatilization rate to estimate volatilized N. According to the IPCC Good Practice Guidance, the manure portion of organic fertilizers is subtracted from the total of organic fertilizers. Then, the amount of N in non-manure organic fertilizer is multiplied by the fraction N in other organics and by an organic volatilization rate to estimate organic volatilized N. Unvolatilized N for synthetic and organic fertilizer is calculated using the remaining fraction of the volatilization rates. These categories are summed, multiplied by an EF, and converted to metric tons of N2O emitted.
Ag Soils – Animals
Emissions from Animals are calculated by multiplying each animal population by the typical animal mass (TAM) by the amount of K-Nitrogen (K-N) produced per kilogram of animal mass per year for total K-N excreted. Indirect emissions are estimated by multiplying K-N by a volatization rate and EF to give emissions of N. Direct emissions from pasture, range, and paddock are calculated by multiplying K-N by the percent of manure in pastures and an EF for that system. Direct emissions from manure applied to soils are calculated by multiplying K-N for daily spread and managed systems by the percent of manure in these systems and an EF for each system, excluding a small percent of managed manure used as feed. These totals are then summed and converted to N2O. Unvolatized N from fertilizers, calculated on the previous worksheet, and K-N from manure are multiplied by a leaching EF to give emissions from leaching and runoff. The emissions summary for each year converts the total direct and indirect estimates for livestock and runoff/leaching to MTN2O, and then MMT carbon dioxide equivalent (MMTCO2E).
Ag Residue Burning
Emissions from Agricultural Residue Burning are calculated by multiplying the amount of crop produced by a series of factors to calculate the amount of crop residue produced and burned, the resultant dry matter, and the carbon/nitrogen content of this dry matter. From these, the amount of carbon and nitrogen released can be determined, and thus methane and nitrous oxide emissions quantified. Those resulting values, in metric tons of gas, are converted to million metric tons carbon dioxide equivalent MMTCO2E, and then summed.
Urea Fertilization
The use of urea as a fertilizer results in CO2 emissions that were previously fixed during the industrial production process. The amount of urea applied to soil is multiplied by the carbon emission factor, and then converted to million metric tons carbon dioxide equivalent.
Liming of Soils
Emissions from Liming of Soils are calculated by summing carbon emissions from the application of both limestone and dolomite to soil. The masses of limestone and dolomite are multiplied by their carbon emission factors, converted to million metric tons carbon dioxide equivalent, and then summed.
For more information, please refer to the Agriculture Chapter of the EPA SIT User's Guide.

## Incinerators
Incinerator Emissions
Wheelabrator Baltimore |  |  |  |  | Montgomery County Resource Recovery Facility
| Unit 1 | Unit 2 | Unit 3 | Total |  | Unit 1 | Unit 2 | Unit 3 | Total | Global Warming Potential
Emissions and MSW tonnage from Emissions Certification Report (ECR) (CO2 emissions measured by CEMS) |  |  |  |  | Emissions and MSW tonnage from Emissions Certification Report (ECR) (CO2 emissions measured by CEMS) | [5 empty] | AR6 100-yr GWP
MSW Processed (short tons) | 162653 | 234935 | 221204 | 618792 | MSW Processed (tons) | 182266 | 171432 | 168500 | 522198 | CO2 | 1
CO2 Emissions (short tons) | 184550 | 276434 | 251955 | 712939 | CO2 Emissions (short tons) | 204198.91 | 198366.72 | 193154.44 | 595720.07 | CH4 | 27.9
CH4 Emissions (short tons) | 0.5 | 0.7 | 0.6 | 1.8 | CH4 Emissions (short tons) | 0.0279 | 0.0258 | 0.0295 | 0.0832 | N2O | 273
N2O Emissions (short tons) | 8.3 | 12.2 | 11.5 | 32 | N2O Emissions (short tons) | 0.0267 | 0.0247 | 0.0282 | 0.0796 | SF6 | 24300
Emissions calculated from MSW tonnage and emissions factors for confirmation (informational) |  |  |  |  | Emissions calculated from MSW tonnage and emissions factors for confirmation (informational) |  |  |  |  | Heat Content and Emissions Factors for Stationary Combustion of Municipal Solid Waste
MSW Heat Input (MMBTU) | 1618397.35 | 2337603.25 | 2200979.8 |  | MSW Heat Input (MMBTU) | 1813546.7 | 1705748.4 | 1676575 |  | Heat Content (HHV) | 9.95 | (MMBTU/short ton)
CO2 Emissions (short tons) | 161806.7314 | 233712.6548 | 220053.096 | 615572.4822 | CO2 Emissions (short tons) | 181317.6868 | 170540.0551 | 167623.31 | 519481.0519 | CO2 Emission Factor | 90.7 | kg CO2/MMBTU | U.S. EPA GHG Emission Factors Hub, Emission Factors for Greenhouse Gas Inventories
CH4 Emissions (short tons) | 57.0873 | 82.4565 | 77.6373 | 217.181 | CH4 Emissions (short tons) | 63.971 | 60.1685 | 59.1394 | 183.2789 | CH4 Emission Factor | 0.032 | kg CH4/MMBTU | https://www.epa.gov/system/files/documents/2025-01/ghg-emission-factors-hub-2025.pdf
N2O Emissions (short tons) | 7.4927 | 10.8224 | 10.1899 | 28.505 | N2O Emissions (short tons) | 8.3962 | 7.8971 | 7.762 | 24.0554 | N2O Emission Factor | 0.0042 | kg N2O /MMBTU | U.S. EPA Greenhouse Gas Reporting Program, Subpart C (40 CFR Part 98, Subpart C), Tables C-1 & C-2
ECR total emissions converted to metric tons |  |  |  |  | ECR total emissions converted to metric tons |  |  |  |  | MD Total | metric tons | MMTCO2e
CO2 Emissions (metric tons) |  |  |  | 646767.5667 | CO2 Emissions (metric tons) |  |  |  | 540428.3117 | CO2 Emissions | 1187195.8784 | 1.1872
CH4 Emissions (metric tons) |  |  |  | 1.6329 | CH4 Emissions (metric tons) |  |  |  | 0.075478 | CH4 Emissions | 1.7084 | 4.7665e-05
N2O Emissions (metric tons) |  |  |  | 29.0299 | N2O Emissions (metric tons) |  |  |  | 0.072212 | N2O Emissions | 29.1021 | 0.0079449
[10 empty] | Total |  | 1.1952
Carbon dioxide (CO2) emission from Municipal Solid Waste (MSW) combustion in incinerators was estimated from the CO2 Emissions CEM reporting at the facility. CH4 and N2O emissions were estimated multiplying the tonnage of MSW combusted by the default EPA Municipal Solid Waste heat value and emission factors from the EPA Mandatory Greenhouse Gas Reporting Rule. All material burned was included in the analysis.

## Landfill_I
Landfill Emissions
Color Legend:
|  |  | Uncontrolled Landfills |  |  | Key data columns
Flared Landfills
LFTGE Landfills
County | Facility Name | Total Landfill Capacity (million tons) | Correct Capacity (megagrams) | Average Acceptance / Yearly Disposal (tons/yr) | Average Acceptance / Yearly Disposal (Mg/yr) | Year Opened | Year Closed | CO2 Generation (short tons) (LandGEM 3.3) | CH4 Generation (short tons) (LandGEM 3.3) | CH4 Collection Efficiency (%) | CH4 Collected (short tons) | Flare Control Efficeincy (%) | Amount of CH4 Flared (short tons) | CO2 Generated from CH4 Combustion (short tons) | Uncombusted CH4 (Flare Emission) (short tons) | Uncollected Landfill CH4 (short tons) | Surface Oxidation % | Amount of CH4 Removed By Oxidation (short tons) | Fugitive Landfill CH4 Emission (short tons) | Total CH4 Emission (short tons) | Total methane emissions (short tons CO2e) | Total GHG Emissions (short tons CO2e)
Allegany | Mountainview Municipal Landfill | 4.26 | 3864606.822 | 125000 | 113398.0875 | 1992 | 2015 | 12110 | 4412 | 23.35% | 1030.2134 | 98% | 1009.6092 | 2776.4252 | 20.6043 | 3381.7866 | 10% | 338.1787 | 3043.6079 | 3064.2122 | 85491.5199 | 100377.9451
| Vale Summit | 1.5 | 1360777.05 | 75000 | 68038.8525 | 1971 | 1992 | 2188 | 797.5 | [6 empty] | 797.5 | 10% | 79.75 | 717.75 | 717.75 | 20025.225 | 22213.225
Anne Arundel | Annapolis | 0.85 | 771106.995 | 23000 | 20865.2481 | 1960 | 1993 | 1168 | 425.7 | [6 empty] | 425.7 | 10% | 42.57 | 383.13 | 383.13 | 10689.327 | 11857.327
| Fort G. Meade Municipal Landfill | 0.67 | 607813.749 | 11000 | 9979.0317 | 1976 | 1996 | 1903 | 693.6 | [6 empty] | 693.6 | 10% | 69.36 | 624.24 | 624.24 | 17416.296 | 19319.296
| Millersville Municipal Landfill | 14.3 | 12972741.21 | 358288 | 325033.3918 | 1975 | 2060 | 24580 | 8960 | 60.2% | 5393.5767 | 99.91% | 5388.7225 | 14818.9868 | 4.8542 | 3566.4233 | 10% | 356.6423 | 3209.781 | 3214.6352 | 89688.3221 | 129087.3089
| Sudley Road | 0.7 | 635029.29 | 61000 | 55338.2667 | 1982 | 1993 | 1517 | 553 | [6 empty] | 553 | 10% | 55.3 | 497.7 | 497.7 | 13885.83 | 15402.83
| Solley Road |  | 1122641.432 |  |  | 1963 | 1982 | 1259 | 458.9 | 29.32% | 134.5593 | 98% | 131.8681 | 362.6372 | 2.6912 | 324.3407 | 10% | 32.4341 | 291.9067 | 294.5978 | 8219.28 | 9840.9172
| Glen Burnie |  | 3487273 |  |  |  |  | 3567 | 1300 | [6 empty] | 1300 | 10% | 130 | 1170 | 1170 | 32643 | 36210
Baltimore City | Quarantine Road Municipal Landfill | 18.3206 | 16620187.9729 | 523000 | 474457.5981 | 1985 | 2019 | 23790 | 8671 | 20.05% | 1738.9291 | 99.91% | 1737.3641 | 4777.7513 | 1.565 | 6932.0709 | 10% | 693.2071 | 6238.8638 | 6240.4288 | 174107.9637 | 202675.715
Baltimore County | Eastern Municipal Landfill | 22.813 | 20695604.5611 | 250000 | 226796.175 | 1982 | 2033 | 33520 | 12220 | 61.65% | 7533.4973 | 98% | 7382.8274 | 20302.7753 | 150.6699 | 4686.5027 | 10% | 468.6503 | 4217.8524 | 4368.5223 | 121881.7732 | 175704.5485
| Norris Farm |  | 7259745.95 |  |  |  |  | 9723 | 3544 | 32.6% | 1155.5176 | 98% | 1132.4073 | 3114.1199 | 23.1104 | 2388.4824 | 10% | 238.8482 | 2149.6342 | 2172.7445 | 60619.5718 | 73456.6917
Calvert | Appeal Municipal Landfill | 2.7993 | 2539473.0589 | 20000 | 18143.694 | 1992 | 2037 | 1349 | 491.6 | [6 empty] | 491.6 | 10% | 49.16 | 442.44 | 442.44 | 12344.076 | 13693.076
| Barstow | 0.6 | 544310.82 | 28000 | 25401.1716 | 1975 | 1993 | 999.9 | 364.4 | [6 empty] | 364.4 | 10% | 36.44 | 327.96 | 327.96 | 9150.084 | 10149.984
Caroline | Midshore I Regional Landfill | 3.4873 |  |  |  | 1953 | 2010 | 7114 | 2593 | 35.79% | 928.0225 | 98% | 909.4621 | 2501.0207 | 18.5605 | 1664.9775 | 10% | 166.4977 | 1498.4797 | 1517.0402 | 42325.421 | 51940.4417
Carroll | Hoods Mill | 0.5 | 453592.35 | 35000 | 31751.4645 | 1981 | 1994 | 895.1 | 326.2 | [6 empty] | 326.2 | 10% | 32.62 | 293.58 | 293.58 | 8190.882 | 9085.982
| Northern Municipal Landfill | 3.5042 | 3178944.8323 | 80000 | 72574.776 | 1988 | 2053 | 7074 | 2578 | 18.25% | 470.5826 | 98% | 461.1709 | 1268.22 | 9.4117 | 2107.4174 | 10% | 210.7417 | 1896.6757 | 1896.6757 | 52917.2521 | 61259.4721
Cecil | Cecil County Central Landfill - Hog Hill | 4.505 | 4086867.0735 |  | 60623.333 | 1978 | 2046 | 13870 | 5054 | 28.44% | 1437.5267 | 98% | 1408.7761 | 3874.1344 | 28.7505 | 3616.4733 | 10% | 361.6473 | 3254.826 | 3283.5765 | 91611.785 | 109355.9194
Charles | Charles County Municipal LF #2 | 4.3747 | 3968660.9071 | 82000 | 74389.1454 | 1994 | 2040 | 12663.9386 | 7512.3544 | 74.3% | 5581.6794 | 98% | 5470.0458 | 15042.6259 | 111.6336 | 1930.6751 | 10% | 193.0675 | 1737.6076 | 1737.6076 | 48479.2516 | 76185.816
| Pisgah | 1.5 | 1360777.05 | 75000 | 68038.8525 | 1974 | 1994 | 2806 | 1023 | [6 empty] | 1023 | 10% | 102.3 | 920.7 | 920.7 | 25687.53 | 28493.53
Dorchester | Beulah HE #1 | 0.8 | 725747.76 | 35000 | 31751.4645 | 1973 | 1995 | 5194 | 1893 | [6 empty] | 1893 | 10% | 189.3 | 1703.7 | 1703.7 | 47533.23 | 52727.23
| Beulah HE #2 | 4.1 | 3719457.27 |  |  | 1996 | 2010 | 6914 | 2520 | 0.3757% | 9.4686 | 99% | 9.3739 | 25.7782 | 0.094686 | 2510.5314 | 10% | 251.0531 | 2259.4783 | 2259.573 | 63042.0856 | 69981.8638
0
Frederick | Fort Detrick Municipal Landfill | 1.0009 | 908001.1662 |  | 0 | 1991 | 2504 | 151.7 | 55.27 | [6 empty] | 55.27 | 10% | 5.527 | 49.743 | 49.743 | 1387.8297 | 1539.5297
| Reich's Ford A & B Municipal Landfill | 2.1 | 1905087.87 | 69200 | 62777.1812 | 1968 | 1997 | 7599 | 2769 | 89.78% | 2486.0988 | 98% | 2436.3768 | 6700.0362 | 49.722 | 282.9012 | 10% | 28.2901 | 254.6111 | 304.3331 | 8490.893 | 22789.9292
| Reich's Ford Site B-Cell 3 Municipal Landfill | 4.2262 | 3833933.0929 | 100000 | 90718.47 | 1995 | 2045 | 1127 | 410.8 | [6 empty] | 410.8 | 10% | 41.08 | 369.72 | 369.72 | 10315.188 | 11442.188
Garrett | Garrett County SWD&RF (or Del Signiore) | 1.5372 | 1394510.7131 | 38000 | 34473.0186 | 1994 | 2028 | 5242 | 1910 | [6 empty] | 1910 | 10% | 191 | 1719 | 1719 | 47960.1 | 53202.1
| Round Glade | 0.8 | 725747.76 | 20000 | 18143.694 | 1974 | 1994 | 1273 | 464.1 | [6 empty] | 464.1 | 10% | 46.41 | 417.69 | 417.69 | 11653.551 | 12926.551
Harford | Harford W.D. Center Municipal Landfill | 2.98 | 2703410.406 | 74000 | 67131.6678 | 1986 | 2008 | 4710 | 1717 | 32.93% | 565.4916 | 99% | 559.8366 | 1539.5508 | 5.6549 | 1151.5084 | 10% | 115.1508 | 1036.3576 | 1042.0125 | 29072.149 | 35321.6998
Montgomery | Oaks Landfill | 6.35 | 6350293 |  |  | 1982 | 1995 | 9777 | 3563 | 56.17% | 2001.277 | 97% | 1941.2387 | 5338.4064 | 60.0383 | 1561.723 | 10% | 156.1723 | 1405.5507 | 1465.589 | 40889.9336 | 56005.34
| Gude | 4.35 | 4354487 |  |  | 1966 | 1982 | 5068 | 1847 | 50.88% | 939.7711 | 97% | 911.578 | 2506.8395 | 28.1931 | 907.2289 | 10% | 90.7229 | 816.506 | 844.6991 | 23567.1054 | 31141.9449
Howard | Alpha Ridge | 9.978 | 9051888.9366 | 225000 | 204116.5575 | 1980 | 2122 | 6132 | 2235 | 16.55% | 369.9447 | 98% | 362.5458 | 997.0009 | 7.3989 | 1865.0553 | 10% | 186.5055 | 1678.5498 | 1685.9487 | 47037.9684 | 54166.9693
Kent | Nicholson | 0.6 | 544310.82 | 20000 | 18143.694 | 1964 | 1992 | 797.9 | 290.8 | [6 empty] | 290.8 | 10% | 29.08 | 261.72 | 261.72 | 7301.988 | 8099.888
Prince George's | Brown Station Landfill A | 7.1 | 6441011.37 | 284000 | 257640.4548 | 1968 | 1993 | 10280 | 3745 | 70.34% | 2634.0553 | 99.7% | 2626.1531 | 7221.921 | 7.9022 | 1110.9447 | 10% | 111.0945 | 999.8503 | 1007.7524 | 28116.2927 | 45618.2137
| Brown Station Landfill B | 16 | 14514955.2 | 280000 | 254011.716 | 1992 | 2016 | 43680 | 15920 | 70.34% | 11197.3725 | 97% | 10861.4513 | 29868.991 | 335.9212 | 4722.6275 | 10% | 472.2628 | 4250.3648 | 4586.286 | 127957.3783 | 201506.3693
| CDP/Sandy Hill | 7.5 | 6803885.25 | 280000 | 254011.716 | 1978 | 2000 | 12054.7645 | 6075.2913 | 95% | 5771.5267 | 98% | 5656.0962 | 15554.2645 | 115.4305 | 303.7646 | 10% | 30.3765 | 273.3881 | 388.8186 | 10848.0401 | 38457.069
| Saint Andrews 1 & 2 Municipal LF | 1.6 | 1451495.52 | 34000 | 30844.2798 | 1960 | 2004 | 2605 | 949.3 | [6 empty] | 949.3 | 10% | 94.93 | 854.37 | 854.37 | 23836.923 | 26441.923
Somerset | Somerset County Municipal LF (or Fairmount Rd) | 1.61 | 393341 |  | 0 | 1998 | 2023 | 2407 | 877.2 | [6 empty] | 877.2 | 10% | 87.72 | 789.48 | 789.48 | 22026.492 | 24433.492
| Westover/Ring |  | 368200 |  | 0 | 1977 | 1998 | 835.7 | 304.6 | [6 empty] | 304.6 | 10% | 30.46 | 274.14 | 274.14 | 7648.506 | 8484.206
0
Talbot | Midshore II Regional Municipal LF | 3.7512 | 3403071.1628 | 81800 | 74207.7085 | 1991 | 2010 | 8859 | 3229 | [6 empty] | 3229 | 10% | 322.9 | 2906.1 | 2906.1 | 81080.19 | 89939.19
Washington | Hancock Landfill |  | 89729.73 |  | 0 | 1981 | 1993 | 191.8 | 69.89 | [6 empty] | 69.89 | 10% | 6.989 | 62.901 | 62.901 | 1754.9379 | 1946.7379
| Resh Road 1 & 2 Municipal LF | 2.55 | 2313320.985 | 150000 | 136077.705 | 1982 | 2000 | 2280 | 830.9 | [6 empty] | 830.9 | 10% | 83.09 | 747.81 | 747.81 | 20863.899 | 23143.899
| Forty West | 20.273 | 18391355.4231 |  | 0 | 2000 | 2047 | 12500 | 4556 | [6 empty] | 4556 | 10% | 455.6 | 4100.4 | 4100.4 | 114401.16 | 126901.16
Wicomico | Newland Park Municipal LF - Wicomico County Landfill | 7.2 | 6531729.84 | 82000 | 74389.1454 | 1955 | 2031 | 15770 | 5746 | 60.18% | 3457.6989 | 98% | 3388.5449 | 9318.4986 | 69.154 | 2288.3011 | 10% | 228.8301 | 2059.471 | 2059.471 | 57459.2403 | 82547.7389
Worcester | Central Municipal LF - Worcester County Sanitary Landfill Cells 1, 4 & 5 | 4.8 | 4354486.56 | 70000 | 63502.929 | 1990 | 2028 | 4601 | 1677 | [6 empty] | 1677 | 10% | 167.7 | 1509.3 | 1509.3 | 42109.47 | 46710.47
| Worcester County Sanitary Landfill Cells 2 & 3 | [6 empty] | 0.5651 | 0.2059 | [6 empty] | 0.2059 | 10% | 0.02059 | 0.18531 | 0.18531 | 50.5896 | 51.1547
TOTAL | [7 empty] | 332147.3682 | 125633.6116 |  | 54836.8096 |  | 53785.4486 | 147909.9837 | 1051.361 | 70796.802 |  | 7079.6802 | 63717.1218 | 64578.2836 | 1801779.5309 | 2281836.8828
CH4 Emissions Summary
|  | MSW Landfills | Industrial Landfills | Total (MSW + Industrial) |  |  | Global Warming Potential
| CH4 Generated (short tons) | 125633.6116 | 8794.3528 |  |  |  |  | AR6 100-yr GWP
| - CH4 Collected (Flare or Gas-to-Energy) (short tons) | 54011.0494 | - |  |  |  | CO2 | 1
| - CH4 Oxidized at the Surface (short tons) | 7079.6802 | 879.4353 |  |  |  | CH4 | 27.9
| + Collected CH4 that Remains Uncombusted (short tons) | 971.0349 | - |  |  |  | N2O | 273
| = Total CH4 Emissions (short tons) | 65513.9169 | 7914.9175 | 73428.8344 |  |  | SF6 | 24300
| Total CH4 Emissions (metric tons) |  |  | 66613.5371
| Total CH4 Emissions (MMTCO2e) |  |  | 1.8585
CO2 Emissions Summary
MSW Landfills
| CO2 Generated (short tons) | 332147.3682
| + CO2 from Combustion of Collected CH4 (short tons) | 148530.3859
| = Total CO2 Emissions (short tons) | 480677.7541
| Total CO2 Emissions (metric tons) | 436063.6484
| Total CO2 Emissions (MMTCO2) | 0.43606
GHG Emissions Summary
| Total GHG Emissions (MMTCO2e) | 2.2946
Note on L9: From LFGTE sheet ======
Note on P9: Molecular mass ratio of CO2:CH4 = 44:16 = 2.75 ======
Note on Q9: Uncombusted Flare Emission of CH4 = mass flow of collected CH4 x (1 - flare control efficiency) ======
Note on R9: = generated CH4 x (1 - collection efficiency) ======
Note on T9: uncollected CH4 x surface oxidation factor ======
Note on J36: Back-calculated from actual landfill gas flow ======
Note on K36: Back-calculated from actual landfill gas flow ======
Note on J60: Back-calculated from actual landfill gas flow ======
Note on K60: Back-calculated from actual landfill gas flow ======
Note on E82: Calculated as 7% of methane generation from MSW landfills, per EPA SIT guidance ======
Emissions from landfills are calculated using the U.S. EPA Landfill Gas Emissions Model (LandGEM). Estimation of carbon dioxide (CO2) emission from Landfill gas flaring / conversion to energy generation was based on the amount of CH4 collected by the collection system from the total amount of CH4 generated from the Landfill and the control devices efficiency. CO2 emission estimate was based on the stoichiometric combustion reaction equation (1) below.
CH4 + 2O2 → CO2 + 2H2O (Equation 1)
1 Kmol CH4 => 1 Kmol CO2
16 g CH4 => 44 g CO2
1 g CH4 => 2.75 g CO2

## LFGTE_II
Supporting Calculations for Landfills with Landfill Gas Collection Systems
CO2 molecular mass = |  | 44.01 | g/gmol
CH4 molecular mass = |  | 16.044 | g/gmol
Universal Gas Constant = |  | 8.205e-05 | m3-atm/gmol/K
Gas Temperature = |  | 25 | °C | 298 | °K
1 m3 =35.31 ft3
grams x 1.1023E-06 = short tons
1 short ton = (lb *2,000)
Pressure = |  | 1 | atm
Standard CH4 Heat Content = |  | 1000 | Btu/scf
AP-42 CH4 Destruction Efficiency = |  | 98%
AP-42 CH4 Destruction Efficiency -Boilers = |  | 99.8%
AP -42 CH4 Destruction Efficiency- LFGTE = |  | 98.2%
AP-42 CH4 Emission Factor = |  | 1.25 | lb/MMBTU
Facility Name | Site- Specific LFG Flows (MMscf/yr) |  |  | Total Site-Specific LFG Collected (MMscf/yr) | Site-Specific CH4 Content (%) | Site-Specific CO2 Content (%) | Site-Specific CH4 Flow (MMscf/yr) |  |  | Total Site-Specific CH4 Flow (MMscf/yr) | Site -Specific CH4 Flow (short tons/yr) |  |  | CH4 Generation Rate (MMscf/yr) (LandGEM) | Average LFG Collection Efficiency | Fugitive CO2 Emissions from Landfill (m3/yr) | Fugitive CO2 Emissions from Landfill (short tons/yr) | CO2 Emissions from LFG Burnt in Flares (short tons) | CO2 Emissions from LFG Burnt in Boilers (short tons) | CO2 Emissions from LFG Burnt at LFGTE (short tons) | Fugitive CH4 Emissions from Landfill (short tons) | CH4 Emissions from LFG Burnt in Flares (short tons) | CH4 Emissions from LFG Burnt in Utility Boilers (short tons) | CH4 Emissions from LFG Burnt at LFGTE Plant (short tons)
| Flares | Boilers | LFGTE |  |  |  | Flares | Boilers | LFGTE |  | Flares | Boilers | LFGTE
Alpha Ridge Landfill | 10.8057 | 0 | 42.31 | 53.1157 | 33.5% | 23.8% | 3.6199 | 0 | 14.1739 | 17.7938 | 74.1511 | 0 | 290.3406 | 107.5 | 16.55% | 1804916.3899 | 3581.1075 | 203.9155 | 0 | 798.4366 | 1837.5643 | 1.483 | 0 | 8.1295
Brown Station | 1256.441 | 0 | 1.749 | 1258.19 | 52.9% | 38.5% | 664.6573 | 0 | 0.92522 | 665.5825 | 13615.0006 | 0 | 18.9525 | 946.3 | 70.34% | 5785978.4523 | 11479.8729 | 37441.2517 | 0 | 52.1192 | 5750.2849 | 272.3 | 0 | 0.53067
Eastern Sanitary | 53.962 | 0 | 564.526 | 618.488 | 58.6% | 38.3% | 31.6217 | 0 | 330.8122 | 362.434 | 647.7472 | 0 | 6776.4378 | 587.9 | 61.65% | 4173347.6317 | 8280.2763 | 1781.3048 | 0 | 18635.204 | 4618.5007 | 12.9549 | 0 | 121.9759
Gude Landfill | 141.2054 | 0 | 0 | 141.2054 | 32.03% | 21.54% | 45.2281 | 0 | 0 | 45.2281 | 926.4628 | 0 | 0 | 88.89 | 50.88% | 831560.6246 | 1649.8869 | 2547.7728 | 0 | 0 | 894.3814 | 18.5293 | 0 | 0
Midshore I Regional | 99.0031 | 0 | 2.185 | 101.1881 | 44.14% | 50% | 43.7008 | 0 | 0.9645 | 44.6653 | 895.1785 | 0 | 19.757 | 124.8 | 35.79% | 2570701.3176 | 5100.4898 | 2461.7408 | 0 | 54.3319 | 1641.4979 | 17.9036 | 0 | 0.39514
Millersville Landfill | 12.803 | 0 | 608.168 | 620.971 | 41.8% | 33.6% | 5.3517 | 0 | 254.2142 | 259.5659 | 109.6246 | 0 | 5207.3856 | 431.2 | 60.2% | 3907229.4057 | 7752.2751 | 301.4676 | 0 | 14320.3105 | 3515.7949 | 2.1925 | 0 | 93.7329
Oaks Landfill | 379.2467 | 0 | 0 | 379.2467 | 25.4% | 21.4% | 96.3287 | 0 | 0 | 96.3287 | 1973.2195 | 0 | 0 | 171.5 | 56.17% | 1793637.3963 | 3558.729 | 5426.3536 | 0 | 0 | 1539.828 | 39.4644 | 0 | 0
Newland Park | 12.071 | 0 | 320.7009 | 332.7719 | 50% | 50% | 6.0355 | 0 | 160.3505 | 166.386 | 123.6326 | 0 | 3284.6577 | 276.5 | 60.18% | 3118494.3642 | 6187.3578 | 339.9898 | 0 | 9032.8086 | 2255.6025 | 2.4727 | 0 | 59.1238
Quarantine Road | 34.52 | 0 | 114.62 | 149.14 | 56.1% | 8.3% | 19.3657 | 0 | 64.3018 | 83.6675 | 396.6921 | 0 | 1317.174 | 417.2 | 20.05% | 1397512.2397 | 2772.783 | 1090.9033 | 0 | 3622.2286 | 6832.1596 | 7.9338 | 0 | 23.7091
Reich Ford | 239.3622 | 0 | 0 | 239.3622 | 50% | 50% | 119.6811 | 0 | 0 | 119.6811 | 2451.5766 | 0 | 0 | 133.3 | 89.78% | 385695.2705 | 765.2522 | 6741.8356 | 0 | 0 | 278.9728 | 49.0315 | 0 | 0
Sandy Hill | 137.987 | 426.425 | 0 | 564.412 | 49.92% | 36.11% | 68.8831 | 212.8714 | 0 | 281.7545 | 1411.0183 | 4360.5084 | 0 | 296.5837 | 95% | 303789.2549 | 602.7437 | 3880.3003 | 11991.3981 | 0 | 303.7646 | 28.2204 | 8.721 | 0
Beulah 2 | 5.4912 | 0 | 0 | 5.4912 | 8.3% | 50% | 0.45577 | 0 | 0 | 0.45577 | 9.3361 | 0 | 0 | 121.3 | 0.3757% | 20616745.7255 | 40905.3752 | 25.6743 | 0 | 0 | 2475.4024 | 0.18672 | 0 | 0
Mountainview | 160.95 | 0 | 0 | 160.95 | 30.8% | 23.1% | 49.5726 | 0 | 0 | 49.5726 | 1015.4571 | 0 | 0 | 212.3 | 23.35% | 3456401.8692 | 6857.795 | 2792.5071 | 0 | 0 | 3333.3474 | 20.3091 | 0 | 0
Harford | 54.415 | 0 | 0 | 54.415 | 50% | 50% | 27.2075 | 0 | 0 | 27.2075 | 557.3248 | 0 | 0 | 82.61 | 32.93% | 1569031.7576 | 3113.0923 | 1532.6431 | 0 | 0 | 1134.8784 | 11.1465 | 0 | 0
Cecil County | 168.7176 | 0 | 0 | 168.7176 | 41% | 50% | 69.1742 | 0 | 0 | 69.1742 | 1416.9814 | 0 | 0 | 243.2 | 28.44% | 6010381.3609 | 11925.1073 | 3896.6988 | 0 | 0 | 3564.7862 | 28.3396 | 0 | 0
Northern | 27.83 | 0 | 0 | 27.83 | 45.5% | 29.1% | 12.6626 | 0 | 0 | 12.6626 | 259.3848 | 0 | 0 | 69.37 | 18.25% | 1027124.8284 | 2037.9029 | 713.3082 | 0 | 0 | 1161.6071 | 5.1877 | 0 | 0
Charles County | 495.43 | 0 | 0 | 495.43 | 55% | 33.8% | 272.4865 | 0 | 0 | 272.4865 | 5581.6794 | 0 | 0 | 366.7382 | 74.3% | 1640384.2597 | 3254.6617 | 15349.6182 | 0 | 0 | 1930.6751 | 111.6336 | 0 | 0
Solley Road | 26.2118 | 0 | 0 | 26.2118 | 24.7% | 15.3% | 6.4743 | 0 | 0 | 6.4743 | 132.6217 | 0 | 0 | 22.08 | 29.32% | 273765.8489 | 543.1747 | 364.7096 | 0 | 0 | 319.6704 | 2.6524 | 0 | 0
Norris Farm | 142.9084 | 0 | 0 | 142.9084 | 38.9% | 29.3% | 55.5914 | 0 | 0 | 55.5914 | 1138.7467 | 0 | 0 | 170.5 | 32.6% | 2451167.6493 | 4863.3249 | 3131.5534 | 0 | 0 | 2353.8165 | 22.7749 | 0 | 0
Total | [10 empty] | 32735.8358 | 4360.5084 | 16914.7052 |  |  |  |  | 90023.5484 | 11991.3981 | 46515.4394 | 45742.5352 | 654.7167 | 8.721 | 307.5971
[12 empty] | Charles Back Calculated CH4 Generation Rate = |  |  |  | 366.7382 | MMSCf | 7512.3544 | short tons
[12 empty] | Charles Back Calculated CO2 Generation Rate = |  |  |  | 225.3773 | MMSCf | 12663.9386 | short tons
[12 empty] | Sandy Hill Back Calculated CH4 Generation Rate = |  |  |  | 296.5837 | MMSCf | 6075.2913 | short tons
[12 empty] | Sandy Hill Back Calculated CO2 Generation Rate = |  |  |  | 214.536 | MMSCf | 12054.7645 | short tons
Note on H34: Assumed ======
Note on P46: Back-calculated from actual landfill gas flow and assumed collection efficiency of 95%, due to underestimated methane generation from LandGEM ======
Note on Q46: LandGEM methane generation is lower than the measured collected methane. 40 CFR Part 98 allows a landfill with a final cap or geomembrane cover to assume a collection efficiency of 95%. ======
Note on P58: Back-calculated from actual landfill gas flow and assumed collection efficiency of 95%, due to underestimated methane generation from LandGEM ======
Note on Q58: LandGEM methane generation is lower than the measured collected methane. The collection efficiency is taken from the facility's Emissions Certification Report, and is calculated based on the overall LFG flow. ======

## Wastewater
Wastewater Emissions
|  |  |  | Color Legend: |  | input |  | result
Domestic Wastewater Treatment
Methane Emissions from Domestic Wastewater Treatment | [26 empty] | Global Warming Potential
Treatment Type |  | Percent of population served by treatment type |  | State Population |  | Per Capita BOD5 (kg/person/day) |  | Days per Year |  | Unit Conversion (metric tons/kg) |  | Emission Factor (Gg CH4/Gg BOD5) |  | Percent of wastewater BOD5 anaerobically digested |  | CH4 Emissions (metric tons) |  | CH4 Emissions (MMTCO2e) | [9 empty] | AR6 100-yr GWP
On-site Septic Systems |  | 20.01% | x | 6180253 | x | 0.09 | x | 365 | x | 0.001 | x | 0.6 | x | 50% | = | 12187.1902 | = | 0.34002 | [8 empty] | CO2 | 1
Centralized Wastewater Treatment |  | 79.99% | x | 6180253 | x | 0.09 | x | 365 | x | 0.001 | x | 0.6 | x | 5% | = | 4871.9203 | = | 0.13593 | [8 empty] | CH4 | 27.9
[27 empty] | N2O | 273
Direct Nitrous Oxide Emissions from Domestic Wastewater Treatment
Treatment Type |  | State Population |  | Fraction of Population not on Septic |  | Direct N2O Emissions from Wastewater Treatment (g N2O/person/year) |  | Unit Conversion (metric ton/g) |  | N2O Emissions (metric tons) |  | N2O Emissions (MMTCO2e)
Centralized Wastewater Treatment |  | 6180253 | x | 79.99% | x | 4 | x | 1e-06 | = | 19.7744 | = | 0.0053984
Nitrous Oxide Emissions from Biosolids
Treatment Type |  | State Population |  | Protein Consumption (kg/person/year) |  | Protein Nitrogen Content (kg N/kg protein) |  | Factor for Additional Non-Consumption Nitrogen |  | Unit Conversion (metric tons/kg) |  | N in Domestic Wastewater (metric tons) |  | Direct N Emissions from Domestic Wastewater (metric tons) |  | N Available in Biosolids (metric tons) |  | Percentage of Biosolids Used as Fertilizer |  | Emission Factor (kg N2O-N/kg sewage N-produced) |  | N2O:N2 molecular weight ratio |  | N2O Emissions from Biosolids (metric tons) |  | N2O Emissions from Biosolids (MMTCO2e)
Total (on-site & centralized) |  | 6180253 | x | 35.7189 | x | 16% | x | 1.75 | x | 0.001 | = | 61810.4544 | - | 12.5837 | = | 61797.8707 | x (1 - | 10.15% | ) x | 0.005 | x | 1.5714 | = | 436.2773 | = | 0.1191
Industrial Wastewater Treatment
Methane Emissions from Red Meat Processing
Production Processed (metric tons) |  | Wastewater Outflow (m3/metric ton production) |  | Unit Conversion (l/m3) |  | Chemical Oxygen Demand (COD) (g COD/l) |  | Emission Factor (g CH4/g COD) |  | Percent of COD anaerobically degraded |  | Unit Conversion (metric ton/g) |  | CH4 Emissions (metric tons) |  | CH4 Emissions (MMTCO2e)
14741.7563 | x | 5.3 | x | 1000 | x | 4.1 | x | 0.25 | x | 33% | x | 1e-06 | = | 26.4279 | = | 0.00073734
Methane Emissions from Poultry Processing
Production Processed (metric tons) |  | Wastewater Outflow (m3/metric ton production) |  | Unit Conversion (l/m3) |  | Chemical Oxygen Demand (COD) (g COD/l) |  | Emission Factor (g CH4/g COD) |  | Percent of COD anaerobically degraded |  | Unit Conversion (metric ton/g) |  | CH4 Emissions (metric tons) |  | CH4 Emissions (MMTCO2e)
462917.7376 | x | 12.5 | x | 1000 | x | 4.1 | x | 0.25 | x | 25% | x | 1e-06 | = | 1482.7834 | = | 0.04137
Methane Emissions from Fruit and Vegetables Processing
Production Processed (metric tons) |  | Wastewater Outflow (m3/metric ton production) |  | Unit Conversion (l/m3) |  | Chemical Oxygen Demand (COD) (g COD/l) |  | Emission Factor (g CH4/g COD) |  | Percent of COD anaerobically degraded |  | Unit Conversion (metric ton/g) |  | CH4 Emissions (metric tons) |  | CH4 Emissions (MMTCO2e)
0 | x | 9.11 | x | 1000 | x | 5 | x | 0.25 | x | 5% | x | 1e-06 | = | 0 | = | 0
Methane Emissions from Pulp and Paper Processing
Material |  | Production Processed (metric tons) |  | Wastewater Outflow (m3/metric ton production) |  | Unit Conversion (l/m3) |  | Biochemical Oxygen Demand (BOD) (g BOD/l) |  | Emission Factor (g CH4/g BOD) |  | Percent of BOD anaerobically degraded |  | Unit Conversion (metric ton/g) |  | CH4 Emissions (metric tons) |  | CH4 Emissions (MMTCO2e)
Woodpulp |  | 0 | x | 39 | x | 1000 | x | 0.3 | x | 0.6 | x | 5.2% | x | 1e-06 | = | 0 | = | 0
Paper & Paperboard |  | 0 | x | 39 | x | 1000 | x | 0.3 | x | 0.6 | x | 5.2% | x | 1e-06 | = | 0 | = | 0
GHG Emissions Summary
Category |  | CH4 (MMTCO2e) |  | N2O (MMTCO2e) |  | Total (MMTCO2e)
Domestic Wastewater
On-site Septic Systems |  | 0.34002 |  | n/a |  | 0.34002
Centralized Wastewater Treatment |  | 0.13593 |  | 0.0053984 |  | 0.14132
Biosolids |  | n/a |  | 0.1191 |  | 0.1191
Industrial Wastewater
Red Meat |  | 0.00073734 |  | n/a |  | 0.00073734
Poultry |  | 0.04137 |  | n/a |  | 0.04137
Fruits & Vegetables |  | 0 |  | n/a |  | 0
Pulp & Paper |  | 0 |  | n/a |  | 0
Total |  | 0.51806 |  | 0.1245 |  | 0.64256
Note on T17: MDE data (short tons): biosolids applied to agricultural land in MD / biosolids generated in MD ======
Note on H24: Wastewater Organic Content ======
Note on B25: 2023 USDA "Red Meat, Slaughter, Commercial-Production, Measured in lbs" ======
Note on H28: Wastewater Organic Content ======
Note on B29: US Total Poultry Slaughtered ("POULTRY TOTALS, SLAUGHTER, FI - SLAUGHTERED, MEASURED IN LB, LIVE BASIS") is apportioned to the state based on the proportion of Young Chickens Slaughtered ("CHICKENS, YOUNG, SLAUGHTER, FI - SLAUGHTERED, MEASURED IN LB, LIVE BASIS") in MD to the national total. ======
Note on H32: Wastewater Organic Content ======
Note on J36: Wastewater Organic Content ======
To calculate methane emissions from municipal wastewater treatment, the total annual BOD5 production in metric tons is multiplied by the fraction that is treated anaerobically and by the CH4 produced per metric ton of BOD5.
Municipal wastewater treatment direct N2O emissions are calculated by multiplying total population by an N2O emission factor per person per year.
Municipal wastewater N2O emissions from biosolids are calculated by multiplying the total annual protein consumption by the nitrogen content of protein and factor of non-consumed, an N2O emission factor per metric ton of nitrogen treated, subtracting direct emissions.
Emissions from treatment of industrial wastewater from fruit and vegetables, red meat, poultry, and paper and pulp processing is based annual metric tons produced and factored by the volume of wastewater produced per unit production, the average organic matter content of wastewater from those processes, a CH4 emission factor, the percent treated anaerobically.

## OpenBurn
Residential Open Burning - Leaves, Brush, MSW
Emissions (MMTCO2e)
Open Burning | 0.033
The method used to calculate emissions is presented in a study/survey conducted by the Mid-Atlantic/Northeast Visibility Union (MANE-VU), titled “Open Burning in Residential Areas Emissions Inventory Development Report”. The purpose of the survey was to obtain data for developing activity estimates and control information (e.g., bans on burning) that would form the basis of an improved open burning emission inventory for Mid-Atlantic/Northeast Visibility Union (MANE-VU) states.
Emission factors in lbs/ton total mass were taken from AP-42 Table 2.5-1, Emission Factors for Open Burning of Municipal Refuse and from a 1997 EPA research paper on open burning.

## Land_Use
Land Use, Land-Use Change, and Forestry Emissions and Sequestration | [7 empty] | Global Warming Potential
AR6 100-yr GWP
[8 empty] | CO2 | 1
[8 empty] | CH4 | 27.9
[8 empty] | N2O | 273
[8 empty] | SF6 | 24300
Tree and Forest Carbon
(A) NASA-CMS/UMD Forest Carbon Monitoring (for above ground biomass)
Year | AGB stocks (Tg C) | Net AGB flux (Tg C/yr) | AGB Flux from existing trees (Tg C/yr) | AGB Flux from Forest to Non-forest conversion (Tg C/yr) | AGB Flux from Non-forest to Forest conversion (Tg C/yr)
1990 | 77.75 | 1.775 | 2.17 | -0.486 | 0.091
1991 | 77.326 | -0.424 | 0.139 | -0.629 | 0.066
1992 | 78.788 | 1.462 | 1.992 | -0.575 | 0.045
1993 | 79.951 | 1.163 | 1.665 | -0.535 | 0.033
1994 | 81.605 | 1.654 | 2.062 | -0.455 | 0.047
1995 | 82.651 | 1.046 | 1.434 | -0.423 | 0.035
1996 | 84.712 | 2.061 | 2.38 | -0.385 | 0.066
1997 | 86.072 | 1.36 | 1.904 | -0.563 | 0.019
1998 | 87.059 | 0.987 | 1.616 | -0.645 | 0.016
1999 | 87.843 | 0.784 | 1.293 | -0.529 | 0.02
2000 | 87.0002
2001 | 89.2914 | 2.2912
2002 | 89.9688 | 0.67732
2003 | 92.303 | 2.3343
2004 | 94.3558 | 2.0527
2005 | 95.9163 | 1.5605
2006 | 97.513 | 1.5967
2007 | 98.5171 | 1.0041
2008 | 100.5768 | 2.0597
2009 | 103.4067 | 2.8299
2010 | 104.3512 | 0.94455
2011 | 105.909 | 1.5577
2012 | 107.9328 | 2.0239
2013 | 110.3444 | 2.4116
2014 | 112.5826 | 2.2382
2015 | 115.1244 | 2.5418
2016 | 115.5119 | 0.3875
2017 | 117.0474 | 1.5355
2018 | 117.9726 | 0.92526
2019 | 118.9179 | 0.94529
2020 | 120.8647 | 1.9467
2021 | 122.4902 | 1.6255
2022 | 123.885 | 1.3948
2023 | 125.7392 | 1.8542
2024 | 126.9899 | 1.2507
(B) USFS Model state-level estimates (for other forest pools)
https://research.fs.usda.gov/treesearch/80890
https://www.fs.usda.gov/rds/archive/catalog/RDS-2026-0031
FRF_net_flux_by_State.csv; FCL_net_flux_by_State.csv; LCF_net_flux_by_State.csv
Net CO2 Flux from Forest Pools in Forest Land Remaining Forest Land (MMT CO2 Eq.)
Carbon Pools |  | 2006 | 2011 | 2014 | 2017 | 2020 | 2023
Dead Wood |  | -0.8 | -0.82 | -0.84 | -0.86 | -0.9 | -0.93
Litter |  | -0.02 | -0.01 | -0.01 | 0 | 0.01 | 0.01
Soil (Mineral) |  | 0.1 | 0.1 | 0.09 | 0.09 | 0.08 | 0.08
Soil (Organic) |  | 0 | 0 | 0 | 0 | 0 | 0
Aboveground Biomass |  | -4.33 | -4.22 | -4.11 | -3.99 | -3.84 | -3.69
Belowground Biomass |  | -0.81 | -0.77 | -0.74 | -0.71 | -0.67 | -0.63
Net CO2 Flux from Forest C Pools in Land Converted to Forest Land by Land Use Change Category (MMT CO2 Eq.)
Land Use Conversion | Land Use/Carbon Pool | 2006 | 2011 | 2014 | 2017 | 2020 | 2023
Totals (Pools) | Total Dead Wood Flux | -0.06 | -0.06 | -0.06 | -0.06 | -0.06 | -0.06
Totals (Pools) | Total Litter Flux | -0.08 | -0.08 | -0.08 | -0.08 | -0.08 | -0.08
Totals (Pools) | Total Soil (Mineral) Flux | 0 | 0 | 0 | 0 | 0 | 0
Totals (Pools) | Total Aboveground Biomass Flux | -0.27 | -0.27 | -0.27 | -0.27 | -0.26 | -0.26
Totals (Pools) | Total Belowground Biomass Flux | -0.04 | -0.04 | -0.04 | -0.04 | -0.04 | -0.04
Net CO2 Flux from Forest C Pools in Forest Land Converted to Land by Land Use Change Category (MMT CO2 Eq.)
Land Use Conversion | Land Use/Carbon Pool | 2006 | 2011 | 2014 | 2017 | 2020 | 2023
Totals (Pools) | Total Dead Wood Flux | 0.11 | 0.12 | 0.12 | 0.12 | 0.12 | 0.12
Totals (Pools) | Total Litter Flux | 0.21 | 0.21 | 0.21 | 0.22 | 0.22 | 0.22
Totals (Pools) | Total Soil (Mineral) Flux | 0.01 | 0.01 | 0.02 | 0.01 | 0.01 | 0.01
Totals (Pools) | Total Aboveground Biomass Flux | 0.91 | 0.92 | 0.94 | 0.95 | 0.96 | 0.96
Totals (Pools) | Total Belowground Biomass Flux | 0.15 | 0.15 | 0.15 | 0.16 | 0.16 | 0.16
Calculated Belowground Biomass to Aboveground Biomass Ratio
|  | 2006 | 2011 | 2014 | 2017 | 2020 | 2023
BGB:AGB ratio |  | 0.1897 | 0.18487 | 0.18314 | 0.17825 | 0.17516 | 0.17057
Tree and Forest Carbon Summary
Emissions (MMTCO2e) | 2023
Above Ground Biomass Flux¹ | -6.7988
Below Ground Biomass Flux¹ ² | -1.1597
Deadwood³ | -0.87
Litter³ | 0.15
Soil (Mineral)³ | 0.09
Soil (Organic)³ | 0
Total | -8.5884
Wood Products and Landfilled Carbon | bar: 2006 to 2017
Landfilled Yard Trimmings and Food Scraps
Emissions (MMTCO2e) | 2006 | 2011 | 2014 | 2017 | 2020 | 2023
Grass | -0.0084803 | -0.012685 | -0.010618 | -0.0095546 | -0.04 | -0.0013
Leaves | -0.061942 | -0.070874 | -0.056722 | -0.049008 | -0.2 | -0.00562
Branches | -0.05604 | -0.064577 | -0.051412 | -0.044284 | -0.19 | -0.00375
Landfilled Food Scraps | -0.058215 | -0.070092 | -0.067201 | -0.065794 | -0.06 | -0.07562
Total | -0.18468 | -0.21823 | -0.18595 | -0.16864 | -0.49 | -0.08629
Total Wood Products and Landfills
Emissions (MMTCO2e) | 2006 | 2011 | 2014 | 2017 | 2020 | 2023
Total wood products and landfills | -0.72 | -0.72 | -0.72 | -0.72 | -0.72 | -0.72
Settlement Soils | bar: 2006 to 2020
Year | Total Synthetic Fertilizer Applied to Settlements (metric tons N) | Emission Factor (percent) | N2O:N2 molecular weight ratio | N2O Emissions (metric tons) | N2O Emissions (MMTCO2e)
2023 | 4022 | 1% | 1.5714 | 63.2029 | 0.017254
2020 | 4022 | 1% | 1.5714 | 63.2029 | 0.017254
2017 | 4022 | 1% | 1.5714 | 63.2029 | 0.017254
2014 | 4022 | 1% | 1.5714 | 63.2029 | 0.017254
2011 | 3993 | 1% | 1.5714 | 62.7471 | 0.01713
2006 | 4686 | 1% | 1.5714 | 73.6371 | 0.020103
Forest Fires | bar: 2006 to 2020
Data source: Maryland Department of Natural Resources (DNR) Annual Wildland Fire Report
https://dnr.maryland.gov/forests/pages/fire/index.aspx
Wildfires
| 2006 | 2011 | 2014 | 2017 | 2020 | 2023
Area Burned (acres) |  | 2020: 4482.8
Area Burned (hectares) | 2458 | 3363 | 696 | 880 | 575.3 | 1814.1276
Average Biomass Density (kg dry matter / ha) | 152440 | 152440 | 152440 | 152440 | 152440 | 152440
Combustion efficiency (other temperate forests) (%) | 45% | 45% | 45% | 45% | 45% | 45%
CH4 Emission Factor (g/kg dry matter burned) | 6.8 | 6.8 | 6.8 | 6.8 | 6.8 | 6.8
CH4 Emissons (metric tons) | 1146.5744 | 1568.7265 | 324.6606 | 410.4904 | 268.3581 | 846.2296
CH4 Emissons (MMTCO2e) | 0.031989 | 0.043767 | 0.009058 | 0.011453 | 0.0074872 | 0.02361
N2O Emission Factor (g/kg dry matter burned) | 0.2 | 0.2 | 0.2 | 0.2 | 0.2 | 0.2
N2O Emissons (metric tons) | 33.7228 | 46.139 | 9.5488 | 12.0732 | 7.8929 | 24.8891
N2O Emissons (MMTCO2e) | 0.0092063 | 0.012596 | 0.0026068 | 0.003296 | 0.0021548 | 0.0067947
Prescribed Burns
| 2006 | 2011 | 2014 | 2017 | 2020 | 2023
Area Burned (acres) |  | 2020: 9188
Area Burned (hectares) | 202.7 | 295.2 | 440.5 | 604.9 | 181.3 | 3718.2574
Average Biomass Density (kg dry matter / ha) | 152440 | 152440 | 152440 | 152440 | 152440 | 152440
Combustion efficiency (shrublands) (%) | 72% | 72% | 72% | 72% | 72% | 72%
CH4 Emission Factor (g/kg dry matter burned) | 6.8 | 6.8 | 6.8 | 6.8 | 6.8 | 6.8
CH4 Emissons (metric tons) | 151.2844 | 220.3214 | 328.7655 | 451.4648 | 135.3126 | 2775.1074
CH4 Emissons (MMTCO2e) | 0.0042208 | 0.006147 | 0.0091726 | 0.012596 | 0.0037752 | 0.077425
N2O Emission Factor (g/kg dry matter burned) | 0.2 | 0.2 | 0.2 | 0.2 | 0.2 | 0.2
N2O Emissons (metric tons) | 4.4495 | 6.48 | 9.6696 | 13.2784 | 3.9798 | 81.6208
N2O Emissons (MMTCO2e) | 0.0012147 | 0.0017691 | 0.0026398 | 0.003625 | 0.0010865 | 0.022282
Forest Fires Summary
| 2006 | 2011 | 2014 | 2017 | 2020 | 2023
CH4 Emissons (MMTCO2e) | 0.03621 | 0.049914 | 0.018231 | 0.024049 | 0.011262 | 0.10104
N2O Emissons (MMTCO2e) | 0.010421 | 0.014365 | 0.0052466 | 0.006921 | 0.0032412 | 0.029077
Total GHG Emissions (MMTCO2e) | 0.046631 | 0.064279 | 0.023477 | 0.03097 | 0.014504 | 0.13011
Agricultural Soil Carbon | bar: 2006 to 2020
Emissions (MMTCO2e) | 2006 | 2011 | 2014 | 2017 | 2020 | 2023
Total* | -0.41589 | -0.58079 | -0.50027 | -0.60006 | -0.69987 | -0.93665
*Accounts for carbon stored in Cropland Remaining Cropland, Land Converted to Cropland, Grassland Remaining Grassland, and Land Converted to Grassland
Wetlands and Submerged Aquatic Vegetation (SAV)
Coastal Wetlands and SAV
Data source for wetland extent: National Oceanic and Atmospheric Administration (NOAA) Coastal Change Analysis Program’s (C-CAP) regional land cover data products for 2006, 2010, 2016, and 2021
Data source for SAV extent: Virginia Institute of Marine Science (VIMS) SAV Survey
Area (acres)
Wetland Category and Salinity |  | 2006 | 2010 | 2011 | 2014 | 2016 | 2017 | 2020 | 2021 | 2023
Coastal Bays (Polyhaline) Estaurine Wetland |  | 16489 | 16497 | 16480.8333 | 16432.3333 | 16400 | 16411.6 | 16446.4 | 16458 | 16458
Mesohaline Estaurine Wetlands |  | 158143 | 159387 | 159414 | 159495 | 159549 | 159457.6 | 159183.4 | 159092 | 159092
Freshwater (Tidal Fresh) SAV |  | 13246 |  | 11642 | 10060 |  | 13115 | 12204 |  | 12094
Oligohaline SAV |  | 7240 |  | 4372 | 3599 |  | 5465 | 5422 |  | 1298
Mesohaline SAV |  | 12084 |  | 17630 | 25740 |  | 43776 | 17639 |  | 25007
Coastal Bays (Polyhaline) SAV |  | 7368 |  | 5673 | 6492 |  | 5642 | 5337 |  | 6735
Total, Wetlands |  | 174632 |  | 175894.8333 | 175927.3333 |  | 175869.2 | 175629.8 |  | 175550
Total, SAV |  | 39938 |  | 39317 | 45891 |  | 67998 | 40602 |  | 45134
Soil Carbon Burial (Mg CO2)
Wetland Category and Salinity | Mg CO2 acre-1 yr-1 | 2006 |  | 2011 | 2014 |  | 2017 | 2020 |  | 2023
Coastal Bays (Polyhaline) Estaurine Wetland | -3.0671 | -50573.6958 |  | -50548.6477 | -50399.8925 |  | -50336.3009 | -50443.0366 |  | -50478.6152
Mesohaline Estaurine Wetlands | -3.0671 | -485043.1181 |  | -488941.4241 | -489189.8606 |  | -489075.1504 | -488234.1469 |  | -487953.8123
Freshwater (Tidal Fresh) SAV | -0.44961 | -5955.4869 |  | -5234.3182 | -4523.0408 |  | -5896.5885 | -5486.997 |  | -5437.5403
Oligohaline SAV | -0.44515 | -3222.9214 |  | -1946.2172 | -1602.1125 |  | -2432.7715 | -2413.6298 |  | -577.8111
Mesohaline SAV | -0.15378 | -1858.287 |  | -2711.1552 | -3958.3173 |  | -6731.9075 | -2712.5392 |  | -3845.596
Coastal Bays (Polyhaline) SAV | -0.40873 | -3011.5457 |  | -2318.743 | -2653.4955 |  | -2306.0723 | -2181.4087 |  | -2752.8176
Total, Wetlands |  | -535616.8139 |  | -539490.0718 | -539589.7531 |  | -539411.4513 | -538677.1835 |  | -538432.4275
Total, SAV |  | -14048.241 |  | -12210.4336 | -12736.9661 |  | -17367.3398 | -12794.5748 |  | -12613.765
Methane Emissions (Mg CH4)
Wetland Category and Salinity | Mg CH4 ac-1 yr-1 | 2006 |  | 2011 | 2014 |  | 2017 | 2020 |  | 2023
Coastal Bays Estaurine Wetland | 0.0030245 | 49.8714 |  | 49.8467 | 49.7 |  | 49.6373 | 49.7425 |  | 49.7776
Mesohaline Estaurine Wetlands | 0.059891 | 9471.4082 |  | 9547.5302 | 9552.3814 |  | 9550.1415 | 9533.7193 |  | 9528.2452
Freshwater SAV | 0.0032375 | 42.8838 |  | 37.6909 | 32.5692 |  | 42.4597 | 39.5103 |  | 39.1542
Oligohaline SAV | 0.0032375 | 23.4394 |  | 14.1543 | 11.6517 |  | 17.6929 | 17.5537 |  | 4.2023
Mesohaline SAV | 0.0032375 | 39.1218 |  | 57.077 | 83.333 |  | 141.7244 | 57.1061 |  | 80.9599
Coastal Bays SAV | 0.0032375 | 23.8538 |  | 18.3663 | 21.0178 |  | 18.2659 | 17.2785 |  | 21.8045
Total, Wetlands |  | 9521.2796 |  | 9597.3769 | 9602.0814 |  | 9599.7788 | 9583.4618 |  | 9578.0228
Total, SAV |  | 129.2989 |  | 127.2884 | 148.5717 |  | 220.1429 | 131.4486 |  | 146.1209
Carbon Flux from Wetland Landuse Change (Mg CO2)
Wetland Land-Use Change (from U.S. EPA National Inventory) |  | 2006 |  | 2011 | 2014 |  | 2017 | 2020 |  | 2023*
Vegetated Coastal Wetlands Converted to Unvegetated Open Water Coastal Wetlands |  | 17961.1226 |  | 12399.1749 | 12399.1749 |  | 12399.1749 | 12399.1749 |  | 12399.0905
Biomass C Flux |  | 443.6776 |  | 406.0514 | 406.0514 |  | 406.0514 | 406.0514 |  | 405.967
Dead Organic Matter C Flux |  | 0 |  | 0 | 0 |  | 0 | 0 |  | 0
Soil C Flux |  | 17517.4449 |  | 11993.1235 | 11993.1235 |  | 11993.1235 | 11993.1235 |  | 11993.1235
Unvegetated Open Water Coastal Wetlands Converted to Vegetated Coastal Wetlands |  | -4326.027 |  | -397.8434 | -397.8434 |  | -397.8434 | -397.8434 |  | -397.8434
Biomass C Flux |  | -3883.2913 |  | -324.2671 | -324.2671 |  | -324.2671 | -324.2671 |  | -324.2671
Dead Organic Matter C Flux |  | 0 |  | 0 | 0 |  | 0 | 0 |  | 0
Soil C Flux |  | -442.7357 |  | -73.5763 | -73.5763 |  | -73.5763 | -73.5763 |  | -73.5763
Total, Wetland LU Change |  | 13635.0955 |  | 12001.3316 | 12001.3316 |  | 12001.3316 | 12001.3316 |  | 12001.2471
*available 2022 data
Flooded Lands
| IPCC Emission Factors | 2017: Surface Area (ha) |  |  |  | Annual Methane Emissions (MT CH4)
Flooded Land Category | Climate Zone | kg CH4 /ha/yr | MT CO2-C /ha/yr | MT CO2 /ha/yr | 2006 | 2011 | 2014 | 2017 | 2020 | 2023 | 2006 | 2011 | 2014 | 2017 | 2020 | 2023
Reservoirs > 20 years old (>= 8 ha) | Cool Temperate | 54 |  |  | 2135.3404 | 2144.8393 | 2144.8393 | 2144.839 | 2144.839 | 2144.8393 | 115.3084 | 115.8213 | 115.8213 | 115.8213 | 115.8213 | 115.8213
Reservoirs > 20 years old (>= 8 ha) | Warm temperate moist | 80.3 |  |  | 5990.676 | 5990.676 | 5990.676 | 5990.676 | 5990.676 | 5990.676 | 481.0513 | 481.0513 | 481.0513 | 481.0513 | 481.0513 | 481.0513
Reservoirs <= 20 years old (>= 8 ha) | Cool Temperate | 84.7 | 1.02 | 3.74 | 9.4989 | 0 | 0 | 0 | 0 | 0 | 0.80456 | 0 | 0 | 0 | 0 | 0
Reservoirs <= 20 years old (>= 8 ha) | Warm temperate moist | 127.5 | 1.46 | 5.3533 | 0 | 0 | 0 | 0 | 0 | 0 | 0 | 0 | 0 | 0 | 0 | 0
Downstream Emission | All | 9% |  |  | Annual Methane Emissions (MT CH4) 2006: 53.7448; Annual Methane Emissions (MT CH4) 2011: 53.7185; Annual Methane Emissions (MT CH4) 2014: 53.7185; Annual Methane Emissions (MT CH4) 2017: 53.7185; Annual Methane Emissions (MT CH4) 2020: 53.7185; Annual Methane Emissions (MT CH4) 2023: 0
Freshwater Ponds > 20 years (< 8 ha) | All | 183 |  |  | 378.5467 | 381.7679 | 384.7102 | 384.7102 | 384.7102 | 384.7102 | 69.2741 | 69.8635 | 70.402 | 70.402 | 70.402 | 70.402
Freshwater Ponds <= 20 years old (< 8 ha) | Cool Temperate | 183 | 1.02 | 3.74 | 0 | 0 | 0 | 0 | 0 | 0 | 0 | 0 | 0 | 0 | 0 | 0
Freshwater Ponds <= 20 years old (< 8 ha) | Warm temperate moist | 183 | 1.46 | 5.3533 | 6.1635 | 8.6464 | 5.7041 | 5.704 | 5.704 | 5.7041 | 1.1279 | 1.5823 | 1.0438 | 1.0438 | 1.0438 | 1.0438
Canals & Ditches | All | 416 |  |  | 230.3975 | 230.3975 | 230.3975 | 230.3975 | 230.3975 | 230.3975 | 95.8454 | 95.8454 | 95.8454 | 95.8454 | 95.8454 | 95.8454
| IPCC Emission Factors |  |  |  | Surface Area (ha) 2006: Surface Area (ha); Annual Methane Emissions (MT CH4) 2006: Annual CO2 Emissions (MT CO2)
Flooded Land Category | Climate Zone | kg CH4 /ha/yr | MT CO2-C /ha/yr | MT CO2 /ha/yr | 2006 | 2011 | 2014 | 2017 | 2020 | 2023 | 2006 | 2011 | 2014 | 2017 | 2020 | 2023
Reservoirs > 20 years old (>= 8 ha) | Cool Temperate | 54 |  |  | 2135.3404 | 2144.8393 | 2144.8393 | 2144.839 | 2144.839 | 2144.8393 | 0 | 0 | 0 | 0 | 0 | 0
Reservoirs > 20 years old (>= 8 ha) | Warm temperate moist | 80.3 |  |  | 5990.676 | 5990.676 | 5990.676 | 5990.676 | 5990.676 | 5990.676 | 0 | 0 | 0 | 0 | 0 | 0
Reservoirs <= 20 years old (>= 8 ha) | Cool Temperate | 84.7 | 1.02 | 3.74 | 9.4989 | 0 | 0 | 0 | 0 | 0 | 35.526 | 0 | 0 | 0 | 0 | 0
Reservoirs <= 20 years old (>= 8 ha) | Warm temperate moist | 127.5 | 1.46 | 5.3533 | 0 | 0 | 0 | 0 | 0 | 0 | 0 | 0 | 0 | 0 | 0 | 0
Downstream Emission | All | 9%
Freshwater Ponds > 20 years (< 8 ha) | All | 183 |  |  | 378.5467 | 381.7679 | 384.7102 | 384.7102 | 384.7102 | 384.7102 | 0 | 0 | 0 | 0 | 0 | 0
Freshwater Ponds <= 20 years old (< 8 ha) | Cool Temperate | 183 | 1.02 | 3.74 | 0 | 0 | 0 | 0 | 0 | 0 | 0 | 0 | 0 | 0 | 0 | 0
Freshwater Ponds <= 20 years old (< 8 ha) | Warm temperate moist | 183 | 1.46 | 5.3533 | 6.1635 | 8.6464 | 5.7041 | 5.704 | 5.704 | 5.7041 | 32.9953 | 46.2871 | 30.5357 | 30.5357 | 30.5357 | 30.5357
Canals & Ditches | All | 416 |  |  | 230.3975 | 230.3975 | 230.3975 | 230.3975 | 230.3975 | 230.3975 | 0 | 0 | 0 | 0 | 0 | 0
Wetlands & SAV Summary
Emissions (MMTCO2e) | 2023
CO2 | -0.53901
Coastal Wetlands | -0.52643
SAV | -0.012614
Flooded Land | 3.0536e-05
CH4 | 0.29262
Coastal Wetlands | 0.26723
SAV | 0.0040768
Flooded Land | 0.02132
Total | -0.24639
Net Forest and Landuse Emissions
2023
Net Forest and Landuse Emissions (MMTCO2e) | -10.4304
Tree and Forest Carbon | -8.5884
Above Ground Biomass Flux¹ | -6.7988
Below Ground Biomass Flux¹ ² | -1.1597
Deadwood³ | -0.87
Litter³ | 0.15
Soil (Mineral)³ | 0.09
Soil (Organic)³ | 0
Wood Products and Landfilled Carbon | -0.80629
Landfilled Yard Trimmings and Food Scraps | -0.08629
Total Wood Products and Landfills | -0.72
Settlement Soils | 0.017254
N2O | 0.017254
Forest Fires | 0.13011
CH4 | 0.10104
N2O | 0.029077
Agricultural Soil Carbon Flux | -0.93665
Wetlands and SAV | -0.24639
CO2 | -0.53901
CH4 | 0.29262
¹Includes the landuse categories of Forest Land Remaining Forest Land, Land Converted to Forest Land, Forest Land Converted to Land, and Settlement Trees
²Calculated from ratio to aboveground biomass
³USFS state-level estimates, exclusive of settlement trees
Note on B23: There is a discontinuity in the time series between 1999 and 2000 due to a change in the land cover change dataset utilized. ======
Note on D228: Taken as ratio to methane emission from reservoir surface ======
Note on D241: Taken as ratio to methane emission from reservoir surface ======

## long_format_output
Year | Sector | Subsector | Category/Fuel | Gas | GWP | MMTCO2e
2023 | Electricity Use | Electricity Production (in-state) | Coal | CO2 | 100-yr | 2.0289
2023 | Electricity Use | Electricity Production (in-state) | Coal | CH4 | 100-yr | 0.0068702
2023 | Electricity Use | Electricity Production (in-state) | Coal | N2O | 100-yr | 0.0097941
2023 | Electricity Use | Electricity Production (in-state) | Natural Gas | CO2 | 100-yr | 6.1476
2023 | Electricity Use | Electricity Production (in-state) | Natural Gas | CH4 | 100-yr | 0.0036364
2023 | Electricity Use | Electricity Production (in-state) | Natural Gas | N2O | 100-yr | 0.0049961
2023 | Electricity Use | Electricity Production (in-state) | Oil | CO2 | 100-yr | 0.10068
2023 | Electricity Use | Electricity Production (in-state) | Oil | CH4 | 100-yr | 0.00020279
2023 | Electricity Use | Electricity Production (in-state) | Oil | N2O | 100-yr | 0.0001963
2023 | Electricity Use | Electricity Production (in-state) | Wood | CO2 | 100-yr | 0
2023 | Electricity Use | Electricity Production (in-state) | Wood | CH4 | 100-yr | 0
2023 | Electricity Use | Electricity Production (in-state) | Wood | N2O | 100-yr | 0
2023 | Electricity Use | Net Imported Electricity | Net Imported Electricity | CO2 | 100-yr | 8.2548
2023 | Electricity Use | Net Imported Electricity | Net Imported Electricity | CH4 | 100-yr
2023 | Electricity Use | Net Imported Electricity | Net Imported Electricity | N2O | 100-yr
2023 | Electricity Use | Electricity Production (in-state) | Coal | CO2 | 20-yr | 2.0289
2023 | Electricity Use | Electricity Production (in-state) | Coal | CH4 | 20-yr | 0.019995
2023 | Electricity Use | Electricity Production (in-state) | Coal | N2O | 20-yr | 0.0097941
2023 | Electricity Use | Electricity Production (in-state) | Natural Gas | CO2 | 20-yr | 6.1476
2023 | Electricity Use | Electricity Production (in-state) | Natural Gas | CH4 | 20-yr | 0.010583
2023 | Electricity Use | Electricity Production (in-state) | Natural Gas | N2O | 20-yr | 0.0049961
2023 | Electricity Use | Electricity Production (in-state) | Oil | CO2 | 20-yr | 0.10068
2023 | Electricity Use | Electricity Production (in-state) | Oil | CH4 | 20-yr | 0.0005902
2023 | Electricity Use | Electricity Production (in-state) | Oil | N2O | 20-yr | 0.0001963
2023 | Electricity Use | Electricity Production (in-state) | Wood | CO2 | 20-yr | 0
2023 | Electricity Use | Electricity Production (in-state) | Wood | CH4 | 20-yr | 0
2023 | Electricity Use | Electricity Production (in-state) | Wood | N2O | 20-yr | 0
2023 | Electricity Use | Net Imported Electricity | Net Imported Electricity | CO2 | 20-yr | 8.2548
2023 | Electricity Use | Net Imported Electricity | Net Imported Electricity | CH4 | 20-yr
2023 | Electricity Use | Net Imported Electricity | Net Imported Electricity | N2O | 20-yr
2023 | Residential, Commercial, & Industrial (RCI) Fuel Use | Residential | Coal | CO2 | 100-yr | 0
2023 | Residential, Commercial, & Industrial (RCI) Fuel Use | Residential | Coal | CH4 | 100-yr | 0
2023 | Residential, Commercial, & Industrial (RCI) Fuel Use | Residential | Coal | N2O | 100-yr | 0
2023 | Residential, Commercial, & Industrial (RCI) Fuel Use | Residential | Natural Gas & LPG | CO2 | 100-yr | 4.3069
2023 | Residential, Commercial, & Industrial (RCI) Fuel Use | Residential | Natural Gas & LPG | CH4 | 100-yr | 0.011494
2023 | Residential, Commercial, & Industrial (RCI) Fuel Use | Residential | Natural Gas & LPG | N2O | 100-yr | 0.0028884
2023 | Residential, Commercial, & Industrial (RCI) Fuel Use | Residential | Petroleum | CO2 | 100-yr | 1.0146
2023 | Residential, Commercial, & Industrial (RCI) Fuel Use | Residential | Petroleum | CH4 | 100-yr | 0.0038277
2023 | Residential, Commercial, & Industrial (RCI) Fuel Use | Residential | Petroleum | N2O | 100-yr | 0.0022473
2023 | Residential, Commercial, & Industrial (RCI) Fuel Use | Residential | Wood | CO2 | 100-yr | 0
2023 | Residential, Commercial, & Industrial (RCI) Fuel Use | Residential | Wood | CH4 | 100-yr | 0.044642
2023 | Residential, Commercial, & Industrial (RCI) Fuel Use | Residential | Wood | N2O | 100-yr | 0.0058243
2023 | Residential, Commercial, & Industrial (RCI) Fuel Use | Residential | Coal | CO2 | 20-yr | 0
2023 | Residential, Commercial, & Industrial (RCI) Fuel Use | Residential | Coal | CH4 | 20-yr | 0
2023 | Residential, Commercial, & Industrial (RCI) Fuel Use | Residential | Coal | N2O | 20-yr | 0
2023 | Residential, Commercial, & Industrial (RCI) Fuel Use | Residential | Natural Gas & LPG | CO2 | 20-yr | 4.3069
2023 | Residential, Commercial, & Industrial (RCI) Fuel Use | Residential | Natural Gas & LPG | CH4 | 20-yr | 0.033452
2023 | Residential, Commercial, & Industrial (RCI) Fuel Use | Residential | Natural Gas & LPG | N2O | 20-yr | 0.0028884
2023 | Residential, Commercial, & Industrial (RCI) Fuel Use | Residential | Petroleum | CO2 | 20-yr | 1.0146
2023 | Residential, Commercial, & Industrial (RCI) Fuel Use | Residential | Petroleum | CH4 | 20-yr | 0.01114
2023 | Residential, Commercial, & Industrial (RCI) Fuel Use | Residential | Petroleum | N2O | 20-yr | 0.0022473
2023 | Residential, Commercial, & Industrial (RCI) Fuel Use | Residential | Wood | CO2 | 20-yr | 0
2023 | Residential, Commercial, & Industrial (RCI) Fuel Use | Residential | Wood | CH4 | 20-yr | 0.12993
2023 | Residential, Commercial, & Industrial (RCI) Fuel Use | Residential | Wood | N2O | 20-yr | 0.0058243
2023 | Residential, Commercial, & Industrial (RCI) Fuel Use | Commercial | Coal | CO2 | 100-yr | 0
2023 | Residential, Commercial, & Industrial (RCI) Fuel Use | Commercial | Coal | CH4 | 100-yr | 0
2023 | Residential, Commercial, & Industrial (RCI) Fuel Use | Commercial | Coal | N2O | 100-yr | 0
2023 | Residential, Commercial, & Industrial (RCI) Fuel Use | Commercial | Natural Gas & LPG | CO2 | 100-yr | 3.9057
2023 | Residential, Commercial, & Industrial (RCI) Fuel Use | Commercial | Natural Gas & LPG | CH4 | 100-yr | 0.010099
2023 | Residential, Commercial, & Industrial (RCI) Fuel Use | Commercial | Natural Gas & LPG | N2O | 100-yr | 0.0022675
2023 | Residential, Commercial, & Industrial (RCI) Fuel Use | Commercial | Petroleum | CO2 | 100-yr | 1.1309
2023 | Residential, Commercial, & Industrial (RCI) Fuel Use | Commercial | Petroleum | CH4 | 100-yr | 0.0043789
2023 | Residential, Commercial, & Industrial (RCI) Fuel Use | Commercial | Petroleum | N2O | 100-yr | 0.0025709
2023 | Residential, Commercial, & Industrial (RCI) Fuel Use | Commercial | Wood | CO2 | 100-yr | 0
2023 | Residential, Commercial, & Industrial (RCI) Fuel Use | Commercial | Wood | CH4 | 100-yr | 0.0098631
2023 | Residential, Commercial, & Industrial (RCI) Fuel Use | Commercial | Wood | N2O | 100-yr | 0.0012868
2023 | Residential, Commercial, & Industrial (RCI) Fuel Use | Commercial | Coal | CO2 | 20-yr | 0
2023 | Residential, Commercial, & Industrial (RCI) Fuel Use | Commercial | Coal | CH4 | 20-yr | 0
2023 | Residential, Commercial, & Industrial (RCI) Fuel Use | Commercial | Coal | N2O | 20-yr | 0
2023 | Residential, Commercial, & Industrial (RCI) Fuel Use | Commercial | Natural Gas & LPG | CO2 | 20-yr | 3.9057
2023 | Residential, Commercial, & Industrial (RCI) Fuel Use | Commercial | Natural Gas & LPG | CH4 | 20-yr | 0.029391
2023 | Residential, Commercial, & Industrial (RCI) Fuel Use | Commercial | Natural Gas & LPG | N2O | 20-yr | 0.0022675
2023 | Residential, Commercial, & Industrial (RCI) Fuel Use | Commercial | Petroleum | CO2 | 20-yr | 1.1309
2023 | Residential, Commercial, & Industrial (RCI) Fuel Use | Commercial | Petroleum | CH4 | 20-yr | 0.012744
2023 | Residential, Commercial, & Industrial (RCI) Fuel Use | Commercial | Petroleum | N2O | 20-yr | 0.0025709
2023 | Residential, Commercial, & Industrial (RCI) Fuel Use | Commercial | Wood | CO2 | 20-yr | 0
2023 | Residential, Commercial, & Industrial (RCI) Fuel Use | Commercial | Wood | CH4 | 20-yr | 0.028706
2023 | Residential, Commercial, & Industrial (RCI) Fuel Use | Commercial | Wood | N2O | 20-yr | 0.0012868
2023 | Residential, Commercial, & Industrial (RCI) Fuel Use | Industrial | Coal | CO2 | 100-yr | 0.82054
2023 | Residential, Commercial, & Industrial (RCI) Fuel Use | Industrial | Coal | CH4 | 100-yr | 0.0023474
2023 | Residential, Commercial, & Industrial (RCI) Fuel Use | Industrial | Coal | N2O | 100-yr | 0.0034454
2023 | Residential, Commercial, & Industrial (RCI) Fuel Use | Industrial | Natural Gas & LPG | CO2 | 100-yr | 0.84101
2023 | Residential, Commercial, & Industrial (RCI) Fuel Use | Industrial | Natural Gas & LPG | CH4 | 100-yr | 0.00040985
2023 | Residential, Commercial, & Industrial (RCI) Fuel Use | Industrial | Natural Gas & LPG | N2O | 100-yr | 0.00042106
2023 | Residential, Commercial, & Industrial (RCI) Fuel Use | Industrial | Petroleum | CO2 | 100-yr | 0.77855
2023 | Residential, Commercial, & Industrial (RCI) Fuel Use | Industrial | Petroleum | CH4 | 100-yr | 0.000745
2023 | Residential, Commercial, & Industrial (RCI) Fuel Use | Industrial | Petroleum | N2O | 100-yr | 0.001458
2023 | Residential, Commercial, & Industrial (RCI) Fuel Use | Industrial | Wood | CO2 | 100-yr | 0
2023 | Residential, Commercial, & Industrial (RCI) Fuel Use | Industrial | Wood | CH4 | 100-yr | 0.00037593
2023 | Residential, Commercial, & Industrial (RCI) Fuel Use | Industrial | Wood | N2O | 100-yr | 0.00049046
2023 | Residential, Commercial, & Industrial (RCI) Fuel Use | Industrial | Coal | CO2 | 20-yr | 0.82054
2023 | Residential, Commercial, & Industrial (RCI) Fuel Use | Industrial | Coal | CH4 | 20-yr | 0.006832
2023 | Residential, Commercial, & Industrial (RCI) Fuel Use | Industrial | Coal | N2O | 20-yr | 0.0034454
2023 | Residential, Commercial, & Industrial (RCI) Fuel Use | Industrial | Natural Gas & LPG | CO2 | 20-yr | 0.84101
2023 | Residential, Commercial, & Industrial (RCI) Fuel Use | Industrial | Natural Gas & LPG | CH4 | 20-yr | 0.0011928
2023 | Residential, Commercial, & Industrial (RCI) Fuel Use | Industrial | Natural Gas & LPG | N2O | 20-yr | 0.00042106
2023 | Residential, Commercial, & Industrial (RCI) Fuel Use | Industrial | Petroleum | CO2 | 20-yr | 0.77855
2023 | Residential, Commercial, & Industrial (RCI) Fuel Use | Industrial | Petroleum | CH4 | 20-yr | 0.0021683
2023 | Residential, Commercial, & Industrial (RCI) Fuel Use | Industrial | Petroleum | N2O | 20-yr | 0.001458
2023 | Residential, Commercial, & Industrial (RCI) Fuel Use | Industrial | Wood | CO2 | 20-yr | 0
2023 | Residential, Commercial, & Industrial (RCI) Fuel Use | Industrial | Wood | CH4 | 20-yr | 0.0010941
2023 | Residential, Commercial, & Industrial (RCI) Fuel Use | Industrial | Wood | N2O | 20-yr | 0.00049046
2023 | Transportation | On-road | Onroad Gasoline | CO2 | 100-yr | 20.582
2023 | Transportation | On-road | Onroad Gasoline | CH4 | 100-yr | 0.022844
2023 | Transportation | On-road | Onroad Gasoline | N2O | 100-yr | 0.0946
2023 | Transportation | On-road | Onroad Diesel | CO2 | 100-yr | 4.8337
2023 | Transportation | On-road | Onroad Diesel | CH4 | 100-yr | 0.0029523
2023 | Transportation | On-road | Onroad Diesel | N2O | 100-yr | 0.15279
2023 | Transportation | Non-road | Nonroad Gasoline | CO2 | 100-yr | 0.99785
2023 | Transportation | Non-road | Nonroad Gasoline | CH4 | 100-yr | 0.022865
2023 | Transportation | Non-road | Nonroad Gasoline | N2O | 100-yr | 0
2023 | Transportation | Non-road | Nonroad Diesel | CO2 | 100-yr | 1.1273
2023 | Transportation | Non-road | Nonroad Diesel | CH4 | 100-yr | 0.00047047
2023 | Transportation | Non-road | Nonroad Diesel | N2O | 100-yr | 0
2023 | Transportation | Non-road | Rail | CO2 | 100-yr | 0.31483
2023 | Transportation | Non-road | Rail | CH4 | 100-yr | 0.0019871
2023 | Transportation | Non-road | Rail | N2O | 100-yr | 0.0021378
2023 | Transportation | Non-road | Marine Vessels | CO2 | 100-yr | 0.089852
2023 | Transportation | Non-road | Marine Vessels | CH4 | 100-yr | 0.0030452
2023 | Transportation | Non-road | Marine Vessels | N2O | 100-yr | 0.00052654
2023 | Transportation | Non-road | Lubricants, Natural Gas, and LPG | CO2 | 100-yr | 0.32549
2023 | Transportation | Non-road | Lubricants, Natural Gas, and LPG | CH4 | 100-yr | 0.012412
2023 | Transportation | Non-road | Lubricants, Natural Gas, and LPG | N2O | 100-yr | 0.0005372
2023 | Transportation | Non-road | Jet Fuel and Aviation Gasoline | CO2 | 100-yr | 2.7618
2023 | Transportation | Non-road | Jet Fuel and Aviation Gasoline | CH4 | 100-yr | 0.007042
2023 | Transportation | Non-road | Jet Fuel and Aviation Gasoline | N2O | 100-yr | 0.023138
2023 | Transportation | On-road | Onroad Gasoline | CO2 | 20-yr | 20.582
2023 | Transportation | On-road | Onroad Gasoline | CH4 | 20-yr | 0.066484
2023 | Transportation | On-road | Onroad Gasoline | N2O | 20-yr | 0.0946
2023 | Transportation | On-road | Onroad Diesel | CO2 | 20-yr | 4.8337
2023 | Transportation | On-road | Onroad Diesel | CH4 | 20-yr | 0.0085922
2023 | Transportation | On-road | Onroad Diesel | N2O | 20-yr | 0.15279
2023 | Transportation | Non-road | Nonroad Gasoline | CO2 | 20-yr | 0.99785
2023 | Transportation | Non-road | Nonroad Gasoline | CH4 | 20-yr | 0.066545
2023 | Transportation | Non-road | Nonroad Gasoline | N2O | 20-yr | 0
2023 | Transportation | Non-road | Nonroad Diesel | CO2 | 20-yr | 1.1273
2023 | Transportation | Non-road | Nonroad Diesel | CH4 | 20-yr | 0.0013693
2023 | Transportation | Non-road | Nonroad Diesel | N2O | 20-yr | 0
2023 | Transportation | Non-road | Rail | CO2 | 20-yr | 0.31483
2023 | Transportation | Non-road | Rail | CH4 | 20-yr | 0.0057832
2023 | Transportation | Non-road | Rail | N2O | 20-yr | 0.0021378
2023 | Transportation | Non-road | Marine Vessels | CO2 | 20-yr | 0.089852
2023 | Transportation | Non-road | Marine Vessels | CH4 | 20-yr | 0.0088628
2023 | Transportation | Non-road | Marine Vessels | N2O | 20-yr | 0.00052654
2023 | Transportation | Non-road | Lubricants, Natural Gas, and LPG | CO2 | 20-yr | 0.32549
2023 | Transportation | Non-road | Lubricants, Natural Gas, and LPG | CH4 | 20-yr | 0.036123
2023 | Transportation | Non-road | Lubricants, Natural Gas, and LPG | N2O | 20-yr | 0.0005372
2023 | Transportation | Non-road | Jet Fuel and Aviation Gasoline | CO2 | 20-yr | 2.7618
2023 | Transportation | Non-road | Jet Fuel and Aviation Gasoline | CH4 | 20-yr | 0.020495
2023 | Transportation | Non-road | Jet Fuel and Aviation Gasoline | N2O | 20-yr | 0.023138
2023 | Fossil Fuel Industry | Natural Gas Industry |  | CO2 | 100-yr | 1.4885
2023 | Fossil Fuel Industry | Natural Gas Industry |  | CH4 | 100-yr | 1.0136
2023 | Fossil Fuel Industry | Natural Gas Industry |  | N2O | 100-yr | 0.00072904
2023 | Fossil Fuel Industry | Oil Industry |  | CO2 | 100-yr | 0
2023 | Fossil Fuel Industry | Oil Industry |  | CH4 | 100-yr | 0
2023 | Fossil Fuel Industry | Oil Industry |  | N2O | 100-yr | 0
2023 | Fossil Fuel Industry | Coal Mining |  | CO2 | 100-yr | 0
2023 | Fossil Fuel Industry | Coal Mining |  | CH4 | 100-yr | 0.081167
2023 | Fossil Fuel Industry | Coal Mining |  | N2O | 100-yr | 0
2023 | Fossil Fuel Industry | Natural Gas Industry |  | CO2 | 20-yr | 1.4885
2023 | Fossil Fuel Industry | Natural Gas Industry |  | CH4 | 20-yr | 2.9499
2023 | Fossil Fuel Industry | Natural Gas Industry |  | N2O | 20-yr | 0.00072904
2023 | Fossil Fuel Industry | Oil Industry |  | CO2 | 20-yr | 0
2023 | Fossil Fuel Industry | Oil Industry |  | CH4 | 20-yr | 0
2023 | Fossil Fuel Industry | Oil Industry |  | N2O | 20-yr | 0
2023 | Fossil Fuel Industry | Coal Mining |  | CO2 | 20-yr | 0
2023 | Fossil Fuel Industry | Coal Mining |  | CH4 | 20-yr | 0.23623
2023 | Fossil Fuel Industry | Coal Mining |  | N2O | 20-yr | 0
2023 | Industrial Processes and Product Use | Cement Manufacture |  | CO2 | 100-yr | 1.5239
2023 | Industrial Processes and Product Use | Cement Manufacture |  | CH4 | 100-yr | 0
2023 | Industrial Processes and Product Use | Cement Manufacture |  | N2O | 100-yr | 0
2023 | Industrial Processes and Product Use | Limestone and Dolomite |  | CO2 | 100-yr | 0.22329
2023 | Industrial Processes and Product Use | Limestone and Dolomite |  | CH4 | 100-yr | 0
2023 | Industrial Processes and Product Use | Limestone and Dolomite |  | N2O | 100-yr | 0
2023 | Industrial Processes and Product Use | Soda Ash |  | CO2 | 100-yr | 0.03414
2023 | Industrial Processes and Product Use | Soda Ash |  | CH4 | 100-yr | 0
2023 | Industrial Processes and Product Use | Soda Ash |  | N2O | 100-yr | 0
2023 | Industrial Processes and Product Use | Iron and Steel |  | CO2 | 100-yr | 0
2023 | Industrial Processes and Product Use | Iron and Steel |  | CH4 | 100-yr | 0
2023 | Industrial Processes and Product Use | Iron and Steel |  | N2O | 100-yr | 0
2023 | Industrial Processes and Product Use | ODS Substitutes |  | CO2 | 100-yr | 0
2023 | Industrial Processes and Product Use | ODS Substitutes |  | CH4 | 100-yr | 0
2023 | Industrial Processes and Product Use | ODS Substitutes |  | HFC, PFC, SF6 | 100-yr | 3.9455
2023 | Industrial Processes and Product Use | Electricity Transmission and Dist. |  | CO2 | 100-yr | 0
2023 | Industrial Processes and Product Use | Electricity Transmission and Dist. |  | CH4 | 100-yr | 0
2023 | Industrial Processes and Product Use | Electricity Transmission and Dist. |  | HFC, PFC, SF6 | 100-yr | 0.07776
2023 | Industrial Processes and Product Use | Semiconductor Manufacturing |  | CO2 | 100-yr | 0
2023 | Industrial Processes and Product Use | Semiconductor Manufacturing |  | CH4 | 100-yr | 0
2023 | Industrial Processes and Product Use | Semiconductor Manufacturing |  | HFC, PFC, SF6 | 100-yr | 0
2023 | Industrial Processes and Product Use | Ammonia and Urea |  | CO2 | 100-yr | 0.001103
2023 | Industrial Processes and Product Use | Ammonia and Urea |  | CH4 | 100-yr | 0
2023 | Industrial Processes and Product Use | Ammonia and Urea |  | HFC, PFC, SF6 | 100-yr | 0
2023 | Industrial Processes and Product Use | Aluminum Production |  | CO2 | 100-yr | 0
2023 | Industrial Processes and Product Use | Aluminum Production |  | CH4 | 100-yr | 0
2023 | Industrial Processes and Product Use | Aluminum Production |  | HFC, PFC, SF6 | 100-yr | 0
2023 | Industrial Processes and Product Use | Cement Manufacture |  | CO2 | 20-yr | 1.5239
2023 | Industrial Processes and Product Use | Cement Manufacture |  | CH4 | 20-yr | 0
2023 | Industrial Processes and Product Use | Cement Manufacture |  | N2O | 20-yr | 0
2023 | Industrial Processes and Product Use | Limestone and Dolomite |  | CO2 | 20-yr | 0.22329
2023 | Industrial Processes and Product Use | Limestone and Dolomite |  | CH4 | 20-yr | 0
2023 | Industrial Processes and Product Use | Limestone and Dolomite |  | N2O | 20-yr | 0
2023 | Industrial Processes and Product Use | Soda Ash |  | CO2 | 20-yr | 0.03414
2023 | Industrial Processes and Product Use | Soda Ash |  | CH4 | 20-yr | 0
2023 | Industrial Processes and Product Use | Soda Ash |  | N2O | 20-yr | 0
2023 | Industrial Processes and Product Use | Iron and Steel |  | CO2 | 20-yr | 0
2023 | Industrial Processes and Product Use | Iron and Steel |  | CH4 | 20-yr | 0
2023 | Industrial Processes and Product Use | Iron and Steel |  | N2O | 20-yr | 0
2023 | Industrial Processes and Product Use | ODS Substitutes |  | CO2 | 20-yr | 0
2023 | Industrial Processes and Product Use | ODS Substitutes |  | CH4 | 20-yr | 0
2023 | Industrial Processes and Product Use | ODS Substitutes |  | HFC, PFC, SF6 | 20-yr | 8.4785
2023 | Industrial Processes and Product Use | Electricity Transmission and Dist. |  | CO2 | 20-yr | 0
2023 | Industrial Processes and Product Use | Electricity Transmission and Dist. |  | CH4 | 20-yr | 0
2023 | Industrial Processes and Product Use | Electricity Transmission and Dist. |  | HFC, PFC, SF6 | 20-yr | 0.05824
2023 | Industrial Processes and Product Use | Semiconductor Manufacturing |  | CO2 | 20-yr | 0
2023 | Industrial Processes and Product Use | Semiconductor Manufacturing |  | CH4 | 20-yr | 0
2023 | Industrial Processes and Product Use | Semiconductor Manufacturing |  | HFC, PFC, SF6 | 20-yr | 0
2023 | Industrial Processes and Product Use | Ammonia and Urea |  | CO2 | 20-yr | 0.001103
2023 | Industrial Processes and Product Use | Ammonia and Urea |  | CH4 | 20-yr | 0
2023 | Industrial Processes and Product Use | Ammonia and Urea |  | HFC, PFC, SF6 | 20-yr | 0
2023 | Industrial Processes and Product Use | Aluminum Production |  | CO2 | 20-yr | 0
2023 | Industrial Processes and Product Use | Aluminum Production |  | CH4 | 20-yr | 0
2023 | Industrial Processes and Product Use | Aluminum Production |  | HFC, PFC, SF6 | 20-yr | 0
2023 | Agriculture | Enteric Fermentation |  | CO2 | 100-yr | 0
2023 | Agriculture | Enteric Fermentation |  | CH4 | 100-yr | 0.38708
2023 | Agriculture | Enteric Fermentation |  | N2O | 100-yr | 0
2023 | Agriculture | Manure Management |  | CO2 | 100-yr | 0
2023 | Agriculture | Manure Management |  | CH4 | 100-yr | 0.17803
2023 | Agriculture | Manure Management |  | N2O | 100-yr | 0.19656
2023 | Agriculture | Agricultural Soils |  | CO2 | 100-yr | 0
2023 | Agriculture | Agricultural Soils |  | CH4 | 100-yr | 0
2023 | Agriculture | Agricultural Soils |  | N2O | 100-yr | 0.75414
2023 | Agriculture | Agricultural Burning |  | CO2 | 100-yr | 0
2023 | Agriculture | Agricultural Burning |  | CH4 | 100-yr | 0.00049153
2023 | Agriculture | Agricultural Burning |  | N2O | 100-yr | 0.00017542
2023 | Agriculture | Urea Fertilizer Usage and Liming |  | CO2 | 100-yr | 0.12091
2023 | Agriculture | Urea Fertilizer Usage and Liming |  | CH4 | 100-yr | 0
2023 | Agriculture | Urea Fertilizer Usage and Liming |  | N2O | 100-yr | 0
2023 | Agriculture | Enteric Fermentation |  | CO2 | 20-yr | 0
2023 | Agriculture | Enteric Fermentation |  | CH4 | 20-yr | 1.1266
2023 | Agriculture | Enteric Fermentation |  | N2O | 20-yr | 0
2023 | Agriculture | Manure Management |  | CO2 | 20-yr | 0
2023 | Agriculture | Manure Management |  | CH4 | 20-yr | 0.51812
2023 | Agriculture | Manure Management |  | N2O | 20-yr | 0.19656
2023 | Agriculture | Agricultural Soils |  | CO2 | 20-yr | 0
2023 | Agriculture | Agricultural Soils |  | CH4 | 20-yr | 0
2023 | Agriculture | Agricultural Soils |  | N2O | 20-yr | 0.75414
2023 | Agriculture | Agricultural Burning |  | CO2 | 20-yr | 0
2023 | Agriculture | Agricultural Burning |  | CH4 | 20-yr | 0.0014305
2023 | Agriculture | Agricultural Burning |  | N2O | 20-yr | 0.00017542
2023 | Agriculture | Urea Fertilizer Usage and Liming |  | CO2 | 20-yr | 0.12091
2023 | Agriculture | Urea Fertilizer Usage and Liming |  | CH4 | 20-yr | 0
2023 | Agriculture | Urea Fertilizer Usage and Liming |  | N2O | 20-yr | 0
2023 | Waste Management | Waste Combustion |  | CO2 | 100-yr | 1.1872
2023 | Waste Management | Waste Combustion |  | CH4 | 100-yr | 4.7665e-05
2023 | Waste Management | Waste Combustion |  | N2O | 100-yr | 0.0079449
2023 | Waste Management | Landfills |  | CO2 | 100-yr | 0.43606
2023 | Waste Management | Landfills |  | CH4 | 100-yr | 1.8585
2023 | Waste Management | Landfills |  | N2O | 100-yr | 0
2023 | Waste Management | Wastewater Management |  | CO2 | 100-yr | 0
2023 | Waste Management | Wastewater Management |  | CH4 | 100-yr | 0.51806
2023 | Waste Management | Wastewater Management |  | N2O | 100-yr | 0.1245
2023 | Waste Management | Residential Open Burning |  | CO2 | 100-yr | 0.033
2023 | Waste Management | Residential Open Burning |  | CH4 | 100-yr | 0
2023 | Waste Management | Residential Open Burning |  | N2O | 100-yr | 0
2023 | Waste Management | Waste Combustion |  | CO2 | 20-yr | 1.1872
2023 | Waste Management | Waste Combustion |  | CH4 | 20-yr | 0.00013872
2023 | Waste Management | Waste Combustion |  | N2O | 20-yr | 0.0079449
2023 | Waste Management | Landfills |  | CO2 | 20-yr | 0.43606
2023 | Waste Management | Landfills |  | CH4 | 20-yr | 5.409
2023 | Waste Management | Landfills |  | N2O | 20-yr | 0
2023 | Waste Management | Wastewater Management |  | CO2 | 20-yr | 0
2023 | Waste Management | Wastewater Management |  | CH4 | 20-yr | 1.5077
2023 | Waste Management | Wastewater Management |  | N2O | 20-yr | 0.1245
2023 | Waste Management | Residential Open Burning |  | CO2 | 20-yr | 0.033
2023 | Waste Management | Residential Open Burning |  | CH4 | 20-yr | 0
2023 | Waste Management | Residential Open Burning |  | N2O | 20-yr | 0
2023 | Forestry and Land Use | Tree and Forest Carbon |  | CO2 | 100-yr | -8.5884
2023 | Forestry and Land Use | Wood Products and Landfilled Carbon |  | CO2 | 100-yr | -0.80629
2023 | Forestry and Land Use | Settlement Soils |  | N2O | 100-yr | 0.017254
2023 | Forestry and Land Use | Forest Fires |  | CH4 | 100-yr | 0.10104
2023 | Forestry and Land Use | Forest Fires |  | N2O | 100-yr | 0.029077
2023 | Forestry and Land Use | Agricultural Soil Carbon |  | CO2 | 100-yr | -0.93665
2023 | Forestry and Land Use | Wetlands and SAV |  | CO2 | 100-yr | -0.53901
2023 | Forestry and Land Use | Wetlands and SAV |  | CH4 | 100-yr | 0.29262
2023 | Forestry and Land Use | Tree and Forest Carbon |  | CO2 | 20-yr | -8.5884
2023 | Forestry and Land Use | Wood Products and Landfilled Carbon |  | CO2 | 20-yr | -0.80629
2023 | Forestry and Land Use | Settlement Soils |  | N2O | 20-yr | 0.017254
2023 | Forestry and Land Use | Forest Fires |  | CH4 | 20-yr | 0.29405
2023 | Forestry and Land Use | Forest Fires |  | N2O | 20-yr | 0.029077
2023 | Forestry and Land Use | Agricultural Soil Carbon |  | CO2 | 20-yr | -0.93665
2023 | Forestry and Land Use | Wetlands and SAV |  | CO2 | 20-yr | -0.53901
2023 | Forestry and Land Use | Wetlands and SAV |  | CH4 | 20-yr | 0.85165