## PHREATIC
CASAGRANDE SEEPAGE THEORY BWH 2/92
INPUT:
Upstream Slope (Zu) | = | 2
Downstream Slope (Zd) | = | 3
Height of Dam (Hd) | = | 42 | feet
Height of Seepage Pool (Hp) | = | 25
Dam Topwidth (TW) | = | 20 | feet
Soil Permeability (k) | = | 0.0001 | cm/sec
Seepage Width (w) | = | 500 | feet
OUTPUT:
Downstream Slope Angle (a) | = | 18.4363 | degrees
Horizontal Seepage Length (d) | = | 196.6667 | feet
Seepage Exit Length (L) | = | 48.1342 | feet
Seepage Exit Height (h) | = | 15.2214 | feet
Seepage Rate (Q) | = | 3.7354 | gpm
Slope of Phreatic Line (Zp) | = | 5.6389
Equations:
tan a = 1/Zd
a = arctan (1/Zd)
s = Hp*Zu
d = Hp*Zu/3 + (Hd-Hp)Zu + TW + Hd*Zd
L = d/cos a - sqrt(d²/cos²a - H²/sin²a)
h = L*(sin a)
Q = k*w*L(sin a)(tan a)
Hp
Hd
h
w
Dam Cross Section