## Load Calculations
BMP | Avg TN Effectiveness (%) | Treated Area (acres) | TN Concentration (mg/l) | TN Load Before (lbs/yr) | TN Load After (lbs/yr) | TN Load Reduction (lbs/yr)
Advanced Grey Infrastructure Nutrient Discovery Program | 0.4 |  | 2 | 0 | 0 | 0
Bioretention/raingardens - A/B soils, no underdrain | 80 |  | 2 | 0 | 0 | 0
Bioretention/raingardens - A/B soils, underdrain | 70 |  | 2 | 0 | 0 | 0
Bioretention/raingardens - C/D soils, underdrain | 25 |  | 2 | 0 | 0 | 0
Bioswale | 70 |  | 2 | 0 | 0 | 0
Dry Detention Ponds and Hydrodynamic Structures | 5 |  | 2 | 0 | 0 | 0
Dry Extended Detention Ponds | 20 |  | 2 | 0 | 0 | 0
Filter Strip Runoff Reduction | 20 |  | 2 | 0 | 0 | 0
Filter Strip Stormwater Treatment | 0 |  | 2 | 0 | 0 | 0
Filtering Practices | 40 |  | 2 | 0 | 0 | 0
Infiltration Practices w/ Sand, Veg. - A/B soils, no underdrain | 85 |  | 2 | 0 | 0 | 0
Infiltration Practices w/o Sand, Veg. - A/B soils, no underdrain | 80 |  | 2 | 0 | 0 | 0
Permeable Pavement w/ Sand, Veg. - A/B soils, no underdrain | 80 |  | 2 | 0 | 0 | 0
Permeable Pavement w/ Sand, Veg. - A/B soils, underdrain | 50 |  | 2 | 0 | 0 | 0
Permeable Pavement w/ Sand, Veg. - C/D soils, underdrain | 20 |  | 2 | 0 | 0 | 0
Permeable Pavement w/o Sand, Veg. - A/B soils, no underdrain | 75 |  | 2 | 0 | 0 | 0
Permeable Pavement w/o Sand, Veg. - A/B soils, underdrain | 45 |  | 2 | 0 | 0 | 0
Permeable Pavement w/o Sand, Veg. - C/D soils, underdrain | 10 |  | 2 | 0 | 0 | 0
Vegetated Open Channels - A/B soils, no underdrain | 45 |  | 2 | 0 | 0 | 0
Vegetated Open Channels - C/D soils, no underdrain | 10 |  | 2 | 0 | 0 | 0
Wet Ponds and Wetlands | 20 |  | 2 | 0 | 0 | 0
|  | Rainfall Average (inches) = | 42
DIRECTIONS FOR YELLOW BOXES |  | Imperviousness = |  | See "Impervious Ratios" Tab
1. This calculator is for use in circumstances |  |  |  | Typical Urban Pollution Concentrations obtained from the Maryland Stormwater Design Manual, pp 1. 6
where the BMP practice is expected to work at full capacity.
2. Average rainfall in Maryland is 42 inches but this value
may be changed. |  | L=0.226*R*C*A where, the following variables apply:
3. The value for impervious ratio may also be entered. Refer
the tab named “Impervious Ratios” for a selection. |  | L = Load (lbs/yr)
Note: Enter a whole number (not as a percent or fraction) |  | A= Area Treated (acres)
4. Do not add columns or rows to the spreadsheet because |  | C= Pollutant Concentration (mg/l)
the formulas are linked to specific cells and the formulas |  | R= Runoff
will no longer work as designed if modified. |  | 0.226 = a unit conversion factor
And where runoff is calculated using the following,
R=P*Pj*Rv where,
P = Annual Rainfall (inches)
Ia = Impervious Fraction (%)
Pj = Fraction of events that produce runoff (usually 0.9)
Rv = 0.05 + (. 9 *Ia)
Note on A2: ekd: "Grey infrastructure" includes the pipes, pumps, ditches, and detention ponds engineered by people to manage stormwater. MS4 stormwater permit holders must have an "Illicit Discharge Detection and Elimination" program to map stormwater systems and prohibit illegal discharges. Communities can seek nutrient credits for IDing and fixing these discharges (known as "discovered discharges" - the finding and reduction of these discharges is known in the CBF community as "Advanced Nutrient Discovery Program."