## Data Sheet
Water Quality Data Following Outages or Flooded Wells or Springs
System Name: |  |  |  |  | Sampler's Name:
PWSID: |  |  |  |  | Sampler's Certification No.:
Date | Sample location # | Disinfectant residual | Total Coliform (presence/absence or MPN) | E.Coli (presence/absence or MPN) | Location of the outage OR the name of the flooded well or spring:
[5 empty] | Is a disinfectant regularly used? | Yes
If yes, what disinfectant is used?
[5 empty] | Sample Location # | Sample Location Address/other description

## Instructions
Instructions
Purpose: | This spreadsheet is intended to be a place to consolidate all water quality data that needs to be submitted to MDE to comply with COMAR 26.04.01.31.
Sampling required following distribution system impacts: | Total coliform, E. coli and disinfectant residual must be submitted to MDE following an uncontrolled outage, a controlled outage with clear evidence of contamination, OR if water from a flooded well or spring enters a distribution system.
Disinfectant residual data is only required if a water system routinely uses a chemical disinfectant.
Number of distribution system samples required: | Dependent on the number of service connections impacted by the outage, or receiving water from a flooded well or spring.
| Number of impacted service connections | Number of samples
| 1 - 50 | 1
| 51 - 100 | 2
| 101- 500 | 3
| 501- 1000 | 4
| over 1000 | consult with MDE: contact your county engineer or dial 410-537-3702
Sampling required following a flooded well or spring: | Total coliform and E. coli is required if a well or spring floods (whether or not the water enters the distiribution system.
No disinfectant residual should be present when sampling a well or spring following flooding.
Number of raw water samples required: | 2 samples at least 30 minutes apart
How and what to submit this to MDE: | Use CMDP to submit this spreadsheet as an attachment along with lab reports for required water quality data AND a copy of the notice to customers lifting the tier one public notice. Use the sample type “Performance Evaluation” when submitting this information.
When to submit this to MDE: | 10 days after any tier one public notice is lifted. This applies only to any tier one public notice issued in compliance with COMAR 26.04.01.31.
Guidance Manual Link: | Click here for the Maryland Guidance Manual for Outages, Flooded Sources, Boil Water Advisories and Reportable Incidents
Questions: | Call the Water Supply Program at 410-537-3702, contact your county engineer.